## README
Grid independence study - successive refinement (BELL profile, hybrid HLL/HLLC open-plume solver, order 1, 40,000 iterations)
No fixed base mesh: every mesh is compared with the previous (next coarser) mesh in its own study.
Coarse study: 105x28x77 -> 195x52x143 (levels -30% ... +30% of 150x40x110). Fine study: 180x45x139 -> 320x80x246 (levels -10% ... +60% of 200x50x154).
Sheets: *_values = raw values per mesh; *_successive_% = % change vs previous mesh (formulas); *_fields_successive = whole-field change vs previous mesh.
Recommended grid-independence quantities: inlet mass flow and wall-pressure thrust (exit-plane values pick up the unsteady flow at the lip).
Residual row: final relative residual, not a physical property; its % change is not meaningful.
Plume 1st cell rows (axis values): peak = axis Mach maximum between x = 3 and 7.5 m; closing shock = steepest axial Mach drop after the peak (before x = 8.5 m);
'behind closing shock' = minimum axis Mach (and the corresponding T, rho) and maximum axis pressure within 1.5 m downstream of that shock. Lip of the nozzle is at x = 3 m.

## Coarse_values
Coarse mesh study (BELL profile, hybrid HLL/HLLC solver) - values per mesh
Property | -30% 105x28x77 | -20% 120x32x88 | -10% 135x36x99 | 0% 150x40x110 | +10% 165x44x121 | +20% 180x48x132 | +30% 195x52x143
Cells [-] | 5096 | 6656 | 8424 | 10400 | 12584 | 14976 | 17576
Mass flow, inlet [kg/s] | 2309.52 | 2317.85 | 2324.76 | 2330.59 | 2334.53 | 2338.9 | 2342.67
Mass flow, exit plane [kg/s] | 2289.47 | 2302.56 | 2313.19 | 2321.32 | 2326.57 | 2332.29 | 2337.06
Thrust, wall-pressure method [N] | 4513820 | 4532730 | 4547570 | 4560060 | 4568010 | 4577270 | 4585190
Thrust, exit-plane method [N] | 4400220 | 4432630 | 4467340 | 4489220 | 4504190 | 4519620 | 4532630
Specific impulse Isp [s] | 195.983 | 196.304 | 196.933 | 197.204 | 197.415 | 197.605 | 197.77
Discharge coefficient Cd [-] | 0.93969 | 0.94506 | 0.94942 | 0.95276 | 0.95492 | 0.95727 | 0.95922
Exit-axis Mach [-] | 3.582 | 3.615 | 3.646 | 3.675 | 3.703 | 3.729 | 3.752
Exit-axis temperature [K] | 994.5 | 981.5 | 969.7 | 958.8 | 948.2 | 939 | 930.5
Exit-axis pressure [Pa] | 25154 | 24166 | 23251 | 22407 | 21592 | 20888 | 20246
Exit-axis velocity [m/s] | 2213.5 | 2220.5 | 2226.7 | 2232.5 | 2237.9 | 2242.7 | 2247.2
Exit-axis density [kg/m3] | 0.088116 | 0.085772 | 0.083531 | 0.081414 | 0.079328 | 0.077497 | 0.075804
Exit mass-averaged Mach [-] | 3.047 | 3.055 | 3.07 | 3.077 | 3.083 | 3.088 | 3.092
Throat-axis Mach [-] | 0.82676 | 0.825 | 0.82353 | 0.82232 | 0.82132 | 0.82048 | 0.81976
Plume 1st cell: x of axis Mach peak [m] | 3.4927 | 3.4299 | 3.3097 | 3.2785 | 3.251 | 3.2301 | 3.2124
Plume 1st cell: peak axis Mach [-] | 3.6495 | 3.6686 | 3.6907 | 3.7146 | 3.7401 | 3.7645 | 3.7886
Plume 1st cell: axis pressure at peak [Pa] | 22344.4 | 22039.1 | 21592 | 21002.7 | 20348.7 | 19721.8 | 19109.5
Plume 1st cell: axis temperature at peak [K] | 967.992 | 961.044 | 952.844 | 944.068 | 934.728 | 925.892 | 917.276
Plume 1st cell: axis density at peak [kg/m3] | 0.080414 | 0.079889 | 0.078941 | 0.077501 | 0.075838 | 0.074203 | 0.072575
Plume 1st cell: axis velocity at peak [m/s] | 2226.93 | 2230.95 | 2235.35 | 2239.99 | 2244.81 | 2249.37 | 2253.79
Plume 1st cell: end (closing shock) x [m] | 4.8846 | 5.1467 | 5.2579 | 5.4402 | 5.4927 | 5.6292 | 5.673
Plume 1st cell: length from lip [m] | 1.8846 | 2.1467 | 2.2578 | 2.4402 | 2.4927 | 2.6292 | 2.673
Plume 1st cell: axis Mach behind closing shock [-] | 2.2354 | 2.2142 | 2.199 | 2.1796 | 2.1582 | 2.1517 | 2.163
Plume 1st cell: axis pressure behind closing shock [Pa] | 196652 | 214126 | 227122 | 239845 | 252845 | 256181 | 253752
Plume 1st cell: axis temperature behind closing shock [K] | 1706.38 | 1728.16 | 1742.83 | 1758.51 | 1775.6 | 1777.09 | 1769.5
Plume 1st cell: axis density behind closing shock [kg/m3] | 0.40147 | 0.43164 | 0.45398 | 0.47514 | 0.49607 | 0.50219 | 0.49957
Plume 1st cell: pressure ratio across closing shock [-] | 8.801 | 9.7157 | 10.5188 | 11.4197 | 12.4256 | 12.9897 | 13.2788
Final relative residual [-] | 0.01559 | 0.01996 | 9.997e-06 | 0.0001507 | 0.002324 | 0.00927 | 0.01104
Blue = values read from each run's JSON output (sweep folder). 'Exit-axis density' = centreline cell at the nozzle exit. Plume 1st-cell definitions: see README.

## Coarse_successive_%
Coarse mesh study - % change relative to the PREVIOUS (next coarser) mesh: 100*(this - previous)/previous
Property | -30% -> -20% | -20% -> -10% | -10% -> 0% | 0% -> +10% | +10% -> +20% | +20% -> +30%
Cells [-] | 30.61% | 26.56% | 23.46% | 21% | 19.01% | 17.36%
Mass flow, inlet [kg/s] | 0.3607% | 0.2981% | 0.2508% | 0.1691% | 0.1872% | 0.1612%
Mass flow, exit plane [kg/s] | 0.5717% | 0.4617% | 0.3515% | 0.2262% | 0.2459% | 0.2045%
Thrust, wall-pressure method [N] | 0.4189% | 0.3274% | 0.2747% | 0.1743% | 0.2027% | 0.173%
Thrust, exit-plane method [N] | 0.7366% | 0.7831% | 0.4898% | 0.3335% | 0.3426% | 0.2879%
Specific impulse Isp [s] | 0.1638% | 0.3204% | 0.1376% | 0.107% | 0.09624% | 0.0835%
Discharge coefficient Cd [-] | 0.5714% | 0.4617% | 0.3516% | 0.2263% | 0.246% | 0.2044%
Exit-axis Mach [-] | 0.9213% | 0.8575% | 0.7954% | 0.7619% | 0.7021% | 0.6168%
Exit-axis temperature [K] | -1.307% | -1.202% | -1.124% | -1.106% | -0.9703% | -0.9052%
Exit-axis pressure [Pa] | -3.928% | -3.786% | -3.63% | -3.637% | -3.26% | -3.074%
Exit-axis velocity [m/s] | 0.3162% | 0.2792% | 0.2605% | 0.2419% | 0.2145% | 0.2007%
Exit-axis density [kg/m3] | -2.66% | -2.613% | -2.534% | -2.563% | -2.308% | -2.185%
Exit mass-averaged Mach [-] | 0.2626% | 0.491% | 0.228% | 0.195% | 0.1622% | 0.1295%
Throat-axis Mach [-] | -0.2129% | -0.1782% | -0.1469% | -0.1216% | -0.1023% | -0.08775%
Plume 1st cell: x of axis Mach peak [m] | -1.797% | -3.505% | -0.9433% | -0.8385% | -0.6432% | -0.5477%
Plume 1st cell: peak axis Mach [-] | 0.5217% | 0.6035% | 0.6462% | 0.6862% | 0.6535% | 0.6394%
Plume 1st cell: axis pressure at peak [Pa] | -1.366% | -2.029% | -2.729% | -3.114% | -3.081% | -3.105%
Plume 1st cell: axis temperature at peak [K] | -0.7178% | -0.8532% | -0.921% | -0.9893% | -0.9453% | -0.9306%
Plume 1st cell: axis density at peak [kg/m3] | -0.6532% | -1.186% | -1.825% | -2.146% | -2.156% | -2.194%
Plume 1st cell: axis velocity at peak [m/s] | 0.1805% | 0.1972% | 0.2076% | 0.2152% | 0.2031% | 0.1965%
Plume 1st cell: end (closing shock) x [m] | 5.366% | 2.159% | 3.467% | 0.965% | 2.486% | 0.779%
Plume 1st cell: length from lip [m] | 13.91% | 5.177% | 8.074% | 2.151% | 5.478% | 1.668%
Plume 1st cell: axis Mach behind closing shock [-] | -0.9493% | -0.6887% | -0.879% | -0.9827% | -0.2998% | 0.5219%
Plume 1st cell: axis pressure behind closing shock [Pa] | 8.886% | 6.069% | 5.602% | 5.42% | 1.319% | -0.9482%
Plume 1st cell: axis temperature behind closing shock [K] | 1.276% | 0.8489% | 0.8997% | 0.9718% | 0.08392% | -0.4271%
Plume 1st cell: axis density behind closing shock [kg/m3] | 7.514% | 5.176% | 4.66% | 4.405% | 1.235% | -0.5235%
Plume 1st cell: pressure ratio across closing shock [-] | 10.39% | 8.266% | 8.565% | 8.808% | 4.54% | 2.226%
Final relative residual [-] | 28.03% | -99.95% | 1407% | 1442% | 298.9% | 19.09%

## Coarse_fields_successive
Coarse mesh study - whole-field change relative to the PREVIOUS mesh (mean ¦difference¦ as % of the previous mesh's field range)
Region / property | -30% -> -20% | -20% -> -10% | -10% -> 0% | 0% -> +10% | +10% -> +20% | +20% -> +30%
Nozzle: Mach | 0.1791 | 0.1464 | 0.1211 | 0.1039 | 0.0885 | 0.0769
Nozzle: Pressure | 0.2117 | 0.17 | 0.1394 | 0.1069 | 0.101 | 0.0871
Nozzle: Temperature | 0.208 | 0.1693 | 0.1401 | 0.1175 | 0.1022 | 0.0887
Nozzle: Density | 0.2307 | 0.1845 | 0.1511 | 0.115 | 0.1095 | 0.0943
Nozzle: Velocity | 0.1544 | 0.1253 | 0.1032 | 0.0866 | 0.0749 | 0.065
Plume 1st cell: Mach | 1.3867 | 1.1173 | 0.8931 | 0.7842 | 0.6088 | 0.5429
Plume 1st cell: Pressure | 0.6646 | 0.5125 | 0.4049 | 0.3475 | 0.3879 | 0.2743
Plume 1st cell: Temperature | 1.1815 | 0.9976 | 0.8103 | 0.7179 | 0.6263 | 0.5885
Plume 1st cell: Density | 0.782 | 0.7053 | 0.6394 | 0.6011 | 0.4959 | 0.5659
Plume 1st cell: Velocity | 1.1795 | 0.9432 | 0.7307 | 0.6382 | 0.5092 | 0.4576
Plume: Mach | 1.0608 | 0.899 | 0.8277 | 1.2399 | 3.0749 | 2.3148
Plume: Pressure | 0.6064 | 0.5007 | 0.4853 | 1.1613 | 2.3593 | 2.3116
Plume: Temperature | 0.9442 | 0.8387 | 0.863 | 1.6515 | 4.002 | 3.3777
Plume: Density | 1.0864 | 1.0005 | 1.1878 | 2.6547 | 7.2341 | 4.9216
Plume: Velocity | 1.0109 | 0.8467 | 0.7729 | 1.257 | 3.0013 | 2.357
Computed in Python: the finer mesh's field is linearly interpolated (scipy griddata) onto the previous mesh's cell centres; values are in % of field range (not fractions). Nozzle = x <= 3 m (L_div); plume 1st cell = from the lip (x = 3 m) to the end of the 1st cell of the previous mesh; plume = all x > 3 m.
Plume rows beyond the first shock cell include the pseudo-time cycle of the 2nd cell (see analysis/second_cell_cycle.png), so they are not a pure grid effect.

## Fine_values
Fine mesh study (BELL profile, hybrid HLL/HLLC solver) - values per mesh
Property | -10% 180x45x139 | 0% 200x50x154 | +10% 220x55x169 | +20% 240x60x185 | +30% 260x65x200 | +40% 280x70x216 | +50% 300x75x231 | +60% 320x80x246
Cells [-] | 14355 | 17700 | 21395 | 25500 | 29900 | 34720 | 39825 | 45280
Mass flow, inlet [kg/s] | 2338.37 | 2343.09 | 2347.07 | 2350.47 | 2353.4 | 2355.95 | 2358.19 | 2360.17
Mass flow, exit plane [kg/s] | 2331.76 | 2337.68 | 2343.17 | 2348.77 | 2349.13 | 2348.01 | 2351.31 | 2358.39
Thrust, wall-pressure method [N] | 4578560 | 4588110 | 4596240 | 4603120 | 4608610 | 4614050 | 4618610 | 4622340
Thrust, exit-plane method [N] | 4517550 | 4533820 | 4547600 | 4561950 | 4570780 | 4566120 | 4574160 | 4594940
Specific impulse Isp [s] | 197.559 | 197.769 | 197.905 | 198.056 | 198.409 | 198.302 | 198.373 | 198.675
Discharge coefficient Cd [-] | 0.95705 | 0.95948 | 0.96173 | 0.96403 | 0.96418 | 0.96372 | 0.96507 | 0.96798
Exit-axis Mach [-] | 3.718 | 3.749 | 3.777 | 3.802 | 3.825 | 3.846 | 3.864 | 3.88
Exit-axis temperature [K] | 943.1 | 931.8 | 921.6 | 912.5 | 904.4 | 897.3 | 890.9 | 885.3
Exit-axis pressure [Pa] | 21259 | 20399 | 19640 | 18974 | 18393 | 17887 | 17449 | 17069
Exit-axis velocity [m/s] | 2240.7 | 2246.5 | 2251.7 | 2256.4 | 2260.5 | 2264.2 | 2267.4 | 2270.2
Exit-axis density [kg/m3] | 0.078528 | 0.076265 | 0.074236 | 0.072434 | 0.070843 | 0.069448 | 0.068228 | 0.067165
Exit mass-averaged Mach [-] | 3.086 | 3.092 | 3.095 | 3.098 | 3.111 | 3.107 | 3.109 | 3.117
Throat-axis Mach [-] | 0.82068 | 0.81972 | 0.81895 | 0.8183 | 0.81776 | 0.81729 | 0.81689 | 0.81652
Plume 1st cell: x of axis Mach peak [m] | 3.2296 | 3.2063 | 3.2298 | 3.2103 | 3.2299 | 3.2468 | 3.2614 | 3.2744
Plume 1st cell: peak axis Mach [-] | 3.7527 | 3.7837 | 3.8144 | 3.8436 | 3.8721 | 3.8991 | 3.9249 | 3.9495
Plume 1st cell: axis pressure at peak [Pa] | 20090 | 19291.1 | 18502.8 | 17785.8 | 17100.2 | 16471.3 | 15891.6 | 15355.8
Plume 1st cell: axis temperature at peak [K] | 930.178 | 919.032 | 908.164 | 897.917 | 888.094 | 878.875 | 870.178 | 861.955
Plume 1st cell: axis density at peak [kg/m3] | 0.07524 | 0.073124 | 0.070975 | 0.069004 | 0.067077 | 0.065288 | 0.06362 | 0.062062
Plume 1st cell: axis velocity at peak [m/s] | 2247.24 | 2252.95 | 2258.51 | 2263.68 | 2268.64 | 2273.26 | 2277.6 | 2281.67
Plume 1st cell: end (closing shock) x [m] | 5.5629 | 5.6626 | 5.7454 | 5.8075 | 5.9224 | 5.9126 | 5.9585 | 6.0441
Plume 1st cell: length from lip [m] | 2.5629 | 2.6626 | 2.7454 | 2.8075 | 2.9224 | 2.9126 | 2.9585 | 3.0441
Plume 1st cell: axis Mach behind closing shock [-] | 2.1408 | 2.0985 | 2.044 | 2.1808 | 1.9259 | 2.204 | 2.1718 | 1.6889
Plume 1st cell: axis pressure behind closing shock [Pa] | 262728 | 286337 | 316668 | 256293 | 393530 | 248650 | 266615 | 537056
Plume 1st cell: axis temperature behind closing shock [K] | 1787.36 | 1820.61 | 1862.83 | 1766.03 | 1960.37 | 1750.7 | 1779.48 | 2125.78
Plume 1st cell: axis density behind closing shock [kg/m3] | 0.51207 | 0.54745 | 0.59137 | 0.50556 | 0.69689 | 0.49478 | 0.52066 | 0.87992
Plume 1st cell: pressure ratio across closing shock [-] | 13.0776 | 14.843 | 17.1146 | 14.41 | 23.0132 | 15.096 | 16.7771 | 34.9741
Final relative residual [-] | 0.003008 | 0.01504 | 0.01945 | 0.0125 | 0.0259 | 0.01695 | 0.01991 | 0.03359
Blue = values read from each run's JSON output (sweep folder). 'Exit-axis density' = centreline cell at the nozzle exit. Plume 1st-cell definitions: see README.

## Fine_successive_%
Fine mesh study - % change relative to the PREVIOUS (next coarser) mesh: 100*(this - previous)/previous
Property | -10% -> 0% | 0% -> +10% | +10% -> +20% | +20% -> +30% | +30% -> +40% | +40% -> +50% | +50% -> +60%
Cells [-] | 23.3% | 20.88% | 19.19% | 17.25% | 16.12% | 14.7% | 13.7%
Mass flow, inlet [kg/s] | 0.2019% | 0.1699% | 0.1449% | 0.1247% | 0.1084% | 0.09508% | 0.08396%
Mass flow, exit plane [kg/s] | 0.2539% | 0.2348% | 0.239% | 0.01533% | -0.04768% | 0.1405% | 0.3011%
Thrust, wall-pressure method [N] | 0.2086% | 0.1772% | 0.1497% | 0.1193% | 0.118% | 0.09883% | 0.08076%
Thrust, exit-plane method [N] | 0.3602% | 0.3039% | 0.3156% | 0.1936% | -0.102% | 0.1761% | 0.4543%
Specific impulse Isp [s] | 0.1063% | 0.06877% | 0.0763% | 0.1782% | -0.05393% | 0.0358% | 0.1522%
Discharge coefficient Cd [-] | 0.2537% | 0.2351% | 0.2389% | 0.01525% | -0.04771% | 0.1403% | 0.3013%
Exit-axis Mach [-] | 0.8338% | 0.7469% | 0.6619% | 0.6049% | 0.549% | 0.468% | 0.4141%
Exit-axis temperature [K] | -1.198% | -1.095% | -0.9874% | -0.8877% | -0.7851% | -0.7133% | -0.6286%
Exit-axis pressure [Pa] | -4.045% | -3.721% | -3.391% | -3.062% | -2.751% | -2.449% | -2.178%
Exit-axis velocity [m/s] | 0.2588% | 0.2315% | 0.2087% | 0.1817% | 0.1637% | 0.1413% | 0.1235%
Exit-axis density [kg/m3] | -2.883% | -2.66% | -2.428% | -2.196% | -1.97% | -1.756% | -1.559%
Exit mass-averaged Mach [-] | 0.1944% | 0.09702% | 0.09693% | 0.4196% | -0.1286% | 0.06437% | 0.2573%
Throat-axis Mach [-] | -0.117% | -0.09393% | -0.07937% | -0.06599% | -0.05747% | -0.04894% | -0.04529%
Plume 1st cell: x of axis Mach peak [m] | -0.7224% | 0.7336% | -0.6044% | 0.6112% | 0.5214% | 0.4525% | 0.3955%
Plume 1st cell: peak axis Mach [-] | 0.8258% | 0.8111% | 0.7663% | 0.7399% | 0.6978% | 0.6614% | 0.6278%
Plume 1st cell: axis pressure at peak [Pa] | -3.977% | -4.086% | -3.875% | -3.855% | -3.678% | -3.519% | -3.372%
Plume 1st cell: axis temperature at peak [K] | -1.198% | -1.183% | -1.128% | -1.094% | -1.038% | -0.9896% | -0.945%
Plume 1st cell: axis density at peak [kg/m3] | -2.812% | -2.938% | -2.778% | -2.792% | -2.667% | -2.555% | -2.45%
Plume 1st cell: axis velocity at peak [m/s] | 0.2541% | 0.2468% | 0.2289% | 0.2191% | 0.2036% | 0.1909% | 0.1787%
Plume 1st cell: end (closing shock) x [m] | 1.791% | 1.463% | 1.081% | 1.978% | -0.1653% | 0.7755% | 1.437%
Plume 1st cell: length from lip [m] | 3.887% | 3.112% | 2.262% | 4.092% | -0.335% | 1.574% | 2.895%
Plume 1st cell: axis Mach behind closing shock [-] | -1.979% | -2.594% | 6.692% | -11.69% | 14.44% | -1.459% | -22.23%
Plume 1st cell: axis pressure behind closing shock [Pa] | 8.986% | 10.59% | -19.07% | 53.55% | -36.82% | 7.225% | 101.4%
Plume 1st cell: axis temperature behind closing shock [K] | 1.86% | 2.319% | -5.196% | 11% | -10.7% | 1.644% | 19.46%
Plume 1st cell: axis density behind closing shock [kg/m3] | 6.91% | 8.021% | -14.51% | 37.84% | -29% | 5.231% | 69%
Plume 1st cell: pressure ratio across closing shock [-] | 13.5% | 15.3% | -15.8% | 59.7% | -34.4% | 11.14% | 108.5%
Final relative residual [-] | 400% | 29.32% | -35.73% | 107.2% | -34.56% | 17.46% | 68.71%

## Fine_fields_successive
Fine mesh study - whole-field change relative to the PREVIOUS mesh (mean ¦difference¦ as % of the previous mesh's field range)
Region / property | -10% -> 0% | 0% -> +10% | +10% -> +20% | +20% -> +30% | +30% -> +40% | +40% -> +50% | +50% -> +60%
Nozzle: Mach | 0.1033 | 0.0874 | 0.0749 | 0.0654 | 0.0575 | 0.0505 | 0.0454
Nozzle: Pressure | 0.113 | 0.0948 | 0.0807 | 0.0697 | 0.0609 | 0.0536 | 0.0476
Nozzle: Temperature | 0.1185 | 0.1 | 0.0857 | 0.0746 | 0.0655 | 0.0577 | 0.0517
Nozzle: Density | 0.1222 | 0.1025 | 0.0874 | 0.0755 | 0.066 | 0.0581 | 0.0517
Nozzle: Velocity | 0.0868 | 0.0733 | 0.0627 | 0.0546 | 0.048 | 0.0422 | 0.0378
Plume 1st cell: Mach | 0.7546 | 0.7488 | 0.7132 | 0.8976 | 0.8998 | 0.8238 | 1.14
Plume 1st cell: Pressure | 0.3054 | 0.3671 | 0.6058 | 0.594 | 0.7752 | 0.6487 | 1.1707
Plume 1st cell: Temperature | 0.6661 | 0.6025 | 0.987 | 0.767 | 1.3469 | 0.628 | 1.7567
Plume 1st cell: Density | 0.6264 | 0.4902 | 1.4141 | 0.8627 | 1.9897 | 1.0454 | 3.4564
Plume 1st cell: Velocity | 0.6033 | 0.5871 | 0.6006 | 0.6182 | 0.703 | 0.6478 | 0.9083
Plume: Mach | 3.8568 | 2.3708 | 10.7429 | 7.5544 | 12.6863 | 2.6248 | 10.2038
Plume: Pressure | 4.0462 | 3.6886 | 13.2029 | 18.251 | 12.9998 | 3.207 | 26.8092
Plume: Temperature | 3.9044 | 2.4194 | 15.4264 | 17.0844 | 15.9925 | 6.0241 | 19.2094
Plume: Density | 6.8633 | 4.1043 | 18.503 | 29.2023 | 18.7956 | 5.8406 | 38.5018
Plume: Velocity | 3.5699 | 2.2328 | 12.2223 | 11.8919 | 14.0139 | 3.7758 | 15.4118
Computed in Python: the finer mesh's field is linearly interpolated (scipy griddata) onto the previous mesh's cell centres; values are in % of field range (not fractions). Nozzle = x <= 3 m (L_div); plume 1st cell = from the lip (x = 3 m) to the end of the 1st cell of the previous mesh; plume = all x > 3 m.
Plume rows beyond the first shock cell include the pseudo-time cycle of the 2nd cell (see analysis/second_cell_cycle.png), so they are not a pure grid effect.