## Summary
| level | nx | ny | npl | n_cells | solver.iterations | solver.converged | solver.final_relative_residual | key.exit_axis_mach | key.exit_axis_T_K | key.exit_axis_p_Pa | key.exit_axis_velocity_m_per_s | key.exit_mass_averaged_mach | key.peak_mach | key.peak_speed_m_per_s | thrust.mass_flow_exit_kg_per_s | thrust.mass_flow_inlet_kg_per_s | thrust.discharge_coefficient_Cd | thrust.mass_balance_error_percent | thrust.thrust_exit_plane_N | thrust.thrust_wall_integral_route_N | thrust.thrust_route_disagreement_percent | thrust.specific_impulse_s | thrust.thrust_coefficient_CF | thrust.characteristic_velocity_cstar_m_per_s | valid.throat_mach_solver | valid.exit_mach_solver | valid.mean_abs_delta_M | plume.measured_shock_cell_spacing_m | shock.n_shock_cells | shock.n_structures
F_105_28_77 | -30% | 105 | 28 | 77 | 5096 | 40000 | 0 | 0.0009944 | 3.119 | 1197 | 54513 | 2105.1 | 3.081 | 3.473 | 2188.7 | 2289.61 | 2309.28 | 0.93975 | 0.8517 | 4384170 | 4498570 | 2.5431 | 195.256 | 1.2921 | 1481.88 | 0.82557 | 3.1192 | 0.18669 | 7.2932 | 143 | 3
F_120_32_88 | -20% | 120 | 32 | 88 | 6656 | 40000 | 0 | 0.003534 | 3.105 | 1204 | 56427 | 2101.4 | 3.09 | 3.521 | 2199.4 | 2302.77 | 2317.62 | 0.94515 | 0.64064 | 4418140 | 4515880 | 2.1643 | 195.645 | 1.3022 | 1473.41 | 0.82396 | 3.1048 | 0.19199 | 7.4137 | 173 | 3
F_135_36_99 | -10% | 135 | 36 | 99 | 8424 | 40000 | 0 | 0.006216 | 3.09 | 1212 | 58278 | 2097.7 | 3.098 | 3.569 | 2209.7 | 2313.12 | 2324.56 | 0.94939 | 0.49213 | 4445040 | 4529710 | 1.8693 | 195.955 | 1.3101 | 1466.82 | 0.8226 | 3.0902 | 0.19667 | 7.5078 | 206 | 3
F_150_40_110 | 0% (base) | 150 | 40 | 110 | 10400 | 40000 | 0 | 0.008493 | 3.076 | 1219 | 60064 | 2093.9 | 3.104 | 3.613 | 2218.9 | 2321.24 | 2330.4 | 0.95273 | 0.39299 | 4466110 | 4541120 | 1.652 | 196.195 | 1.3163 | 1461.68 | 0.82147 | 3.0759 | 0.20082 | 7.3676 | 232 | 3
F_165_44_121 | +10% | 165 | 44 | 121 | 12584 | 40000 | 0 | 0.01293 | 3.062 | 1226 | 61808 | 2090.2 | 3.127 | 3.652 | 2226.8 | 2320.87 | 2334.36 | 0.95258 | 0.57795 | 4477260 | 4546810 | 1.5298 | 196.717 | 1.3196 | 1461.92 | 0.82056 | 3.0617 | 0.20561 | 7.4548 | 263 | 3
F_180_48_132 | +20% | 180 | 48 | 132 | 14976 | 40000 | 0 | 0.01573 | 3.048 | 1233 | 63466 | 2086.6 | 3.106 | 3.884 | 2488 | 2326.86 | 2338.74 | 0.95504 | 0.50803 | 4480440 | 4556990 | 1.6799 | 196.349 | 1.3205 | 1458.15 | 0.81978 | 3.0484 | 0.20894 | 7.1649 | 323 | 3
F_195_52_143 | +30% | 195 | 52 | 143 | 17576 | 40000 | 0 | 0.01569 | 3.036 | 1240 | 65053 | 2083.2 | 3.108 | 3.721 | 2406.7 | 2334.74 | 2342.52 | 0.95827 | 0.33229 | 4498100 | 4564380 | 1.4521 | 196.458 | 1.3257 | 1453.23 | 0.81912 | 3.0357 | 0.212 | 7.5792 | 342 | 4

## Summary_%vsBase
| level | nx | ny | npl | n_cells | solver.iterations | solver.converged | solver.final_relative_residual | key.exit_axis_mach | key.exit_axis_T_K | key.exit_axis_p_Pa | key.exit_axis_velocity_m_per_s | key.exit_mass_averaged_mach | key.peak_mach | key.peak_speed_m_per_s | thrust.mass_flow_exit_kg_per_s | thrust.mass_flow_inlet_kg_per_s | thrust.discharge_coefficient_Cd | thrust.mass_balance_error_percent | thrust.thrust_exit_plane_N | thrust.thrust_wall_integral_route_N | thrust.thrust_route_disagreement_percent | thrust.specific_impulse_s | thrust.thrust_coefficient_CF | thrust.characteristic_velocity_cstar_m_per_s | valid.throat_mach_solver | valid.exit_mach_solver | valid.mean_abs_delta_M | plume.measured_shock_cell_spacing_m | shock.n_shock_cells | shock.n_structures
F_105_28_77 | -30% | -30 | -30 | -30 | -51 | 0 |  | -88.2915 | 1.3979 | -1.8048 | -9.2418 | 0.53489 | -0.74098 | -3.8749 | -1.361 | -1.3626 | -0.90628 | -1.3627 | 116.7208 | -1.8347 | -0.93699 | 53.9459 | -0.47861 | -1.8347 | 1.382 | 0.49911 | 1.4077 | -7.0362 | -1.0101 | -38.3621 | 0
F_120_32_88 | -20% | -20 | -20 | -20 | -36 | 0 |  | -58.3893 | 0.94278 | -1.2305 | -6.0552 | 0.35818 | -0.45103 | -2.5464 | -0.87881 | -0.7957 | -0.5484 | -0.79561 | 63.014 | -1.0741 | -0.55581 | 31.0133 | -0.28033 | -1.0742 | 0.8025 | 0.30312 | 0.93956 | -4.397 | 0.62585 | -25.431 | 0
F_135_36_99 | -10% | -10 | -10 | -10 | -19 | 0 |  | -26.8103 | 0.45514 | -0.57424 | -2.9735 | 0.18148 | -0.1933 | -1.2178 | -0.41462 | -0.34981 | -0.2506 | -0.34994 | 25.2258 | -0.47178 | -0.25126 | 13.1582 | -0.12233 | -0.47178 | 0.35165 | 0.13756 | 0.4649 | -2.0665 | 1.9022 | -11.2069 | 0
F_150_40_110 | 0% (base) | 0 | 0 | 0 | 0 | 0 |  | 0 | 0 | 0 | 0 | 0 | 0 | 0 | 0 | 0 | 0 | 0 | 0 | 0 | 0 | 0 | 0 | 0 | 0 | 0 | 0 | 0 | 0 | 0 | 0
F_165_44_121 | +10% | 10 | 10 | 10 | 21 | 0 |  | 52.243 | -0.45514 | 0.57424 | 2.9036 | -0.1767 | 0.74098 | 1.0794 | 0.35603 | -0.01594 | 0.16993 | -0.015954 | 47.0629 | 0.24966 | 0.1253 | -7.3942 | 0.26606 | 0.24994 | 0.016419 | -0.11078 | -0.46165 | 2.3852 | 1.1834 | 13.3621 | 0
F_180_48_132 | +20% | 20 | 20 | 20 | 44 | 0 |  | 85.2114 | -0.91027 | 1.1485 | 5.664 | -0.34863 | 0.064433 | 7.5007 | 12.1276 | 0.24211 | 0.35788 | 0.24215 | 29.2714 | 0.32086 | 0.34947 | 1.6931 | 0.078493 | 0.32136 | -0.2415 | -0.20573 | -0.89405 | 4.0434 | -2.7511 | 39.2241 | 0
F_195_52_143 | +30% | 30 | 30 | 30 | 69 | 0 |  | 84.7404 | -1.3004 | 1.7227 | 8.3061 | -0.51101 | 0.12887 | 2.9892 | 8.4637 | 0.58159 | 0.52008 | 0.58159 | -15.4478 | 0.71628 | 0.51221 | -12.0965 | 0.13405 | 0.7164 | -0.5781 | -0.28607 | -1.3069 | 5.5672 | 2.8718 | 47.4138 | 33.3333

## All_scalars
| level | nx | ny | npl | n_cells | solver.hll_cells_last_iteration | solver.order | solver.cfl | solver.tolerance | solver.iterations | solver.converged | solver.final_relative_residual | solver.residual_smoothing_eps | solver.residual_smoothing_passes | key.exit_axis_mach | key.exit_axis_T_K | key.exit_axis_p_Pa | key.exit_axis_velocity_m_per_s | key.exit_mass_averaged_mach | key.peak_mach | key.peak_speed_m_per_s | key.mass_flow_inlet_kg_s | key.mass_flow_exit_kg_s | key.mass_balance_error_percent | key.thrust_N | key.specific_impulse_s | thrust.exit_plane_index_i | thrust.exit_plane_x | thrust.mass_flow_exit_kg_per_s | thrust.mass_flow_inlet_kg_per_s | thrust.mass_flow_ideal_choked_kg_per_s | thrust.discharge_coefficient_Cd | thrust.mass_balance_error_percent | thrust.thrust_exit_plane_N | thrust.exit_plane_transverse_momentum_flux_N | thrust.thrust_wall_integral_route_N | thrust.axial_force_on_wall_N | thrust.axial_force_on_convergent_wall_N | thrust.axial_force_on_divergent_wall_N | thrust.inlet_momentum_plus_pressure_N | thrust.thrust_route_difference_N | thrust.thrust_route_disagreement_percent | thrust.thrust_route_disagreement_reference_N | thrust.thrust_ideal_1d_N | thrust.vacuum_thrust_N | thrust.thrust_at_p_ambient_N | thrust.specific_impulse_s | thrust.characteristic_velocity_cstar_m_per_s | thrust.thrust_coefficient_CF | thrust.throat_area_m2 | thrust.exit_area_m2 | thrust.ambient_pressure_Pa | valid.throat_axial_index_i | valid.throat_cell_x | valid.throat_cell_area_ratio_A_over_At | valid.throat_mach_solver | valid.throat_mach_ideal | valid.throat_mach_theory_at_cell | valid.exit_axial_index_i | valid.exit_mach_solver | valid.exit_mach_theory | valid.max_abs_delta_M | valid.mean_abs_delta_M | valid.max_abs_delta_M_outside_transonic | valid.mean_abs_delta_M_outside_transonic | plume.NPR | plume.fully_expanded_jet_mach_Mj | plume.exit_mach_design_Me | plume.exit_pressure_design_Pa | plume.pe_over_pamb | plume.prandtl_shock_cell_spacing_m | plume.ashkenas_sherman_mach_disc_z_from_lip_m | plume.measured_shock_cell_spacing_m | plume.n_axis_turning_points | plume.exit_diameter_m | shock.n_shock_cells | shock.n_structures | key.T_range_K_min | key.T_range_K_max | key.p_range_Pa_min | key.p_range_Pa_max | key.rho_range_kg_m3_min | key.rho_range_kg_m3_max
F_105_28_77 | -30% | 105 | 28 | 77 | 5096 | 25 | 1 | 0.35 | 1e-05 | 40000 | 0 | 0.0009944 | 0.6 | 2 | 3.119 | 1197 | 54513 | 2105.1 | 3.081 | 3.473 | 2188.7 | 2309.28 | 2289.61 | 0.8517 | 4384170 | 195.256 | 104 | 2.9573 | 2289.61 | 2309.28 | 2436.41 | 0.93975 | 0.8517 | 4384170 | 844523 | 4498570 | -8820860 | -9330010 | 509152 | 13319400 | -114405 | 2.5431 | 4498570 | 4839190 | 5100390 | 4384170 | 195.256 | 1481.88 | 1.2921 | 1.131 | 7.0686 | 101325 | 26 | 0.0021092 | 1.0021 | 0.82557 | 1 | 1.0497 | 104 | 3.1192 | 3.1575 | 0.39252 | 0.18669 | 0.39252 | 0.1842 | 29.6077 | 2.8025 | 3.1729 | 54742.4 | 0.54027 | 10.2574 | 10.937 | 7.2932 | 5 | 3 | 143 | 3 | 300 | 3007 | 29940 | 3003000 | 0.1006 | 3.484
F_120_32_88 | -20% | 120 | 32 | 88 | 6656 | 26 | 1 | 0.35 | 1e-05 | 40000 | 0 | 0.003534 | 0.6 | 2 | 3.105 | 1204 | 56427 | 2101.4 | 3.09 | 3.521 | 2199.4 | 2317.62 | 2302.77 | 0.64064 | 4418140 | 195.645 | 119 | 2.9625 | 2302.77 | 2317.62 | 2436.41 | 0.94515 | 0.64064 | 4418140 | 843653 | 4515880 | -8800930 | -9316290 | 515358 | 13316800 | -97737.1 | 2.1643 | 4515880 | 4839190 | 5134370 | 4418140 | 195.645 | 1473.41 | 1.3022 | 1.131 | 7.0686 | 101325 | 30 | 0.0018451 | 1.0018 | 0.82396 | 1 | 1.0465 | 119 | 3.1048 | 3.1593 | 0.3977 | 0.19199 | 0.3977 | 0.19065 | 29.6077 | 2.8025 | 3.1729 | 54742.4 | 0.54027 | 10.2574 | 10.937 | 7.4137 | 5 | 3 | 173 | 3 | 300 | 3004 | 28080 | 3000000 | 0.09615 | 3.482
F_135_36_99 | -10% | 135 | 36 | 99 | 8424 | 22 | 1 | 0.35 | 1e-05 | 40000 | 0 | 0.006216 | 0.6 | 2 | 3.09 | 1212 | 58278 | 2097.7 | 3.098 | 3.569 | 2209.7 | 2324.56 | 2313.12 | 0.49213 | 4445040 | 195.955 | 134 | 2.9666 | 2313.12 | 2324.56 | 2436.41 | 0.94939 | 0.49213 | 4445040 | 842649 | 4529710 | -8785550 | -9305760 | 520205 | 13315300 | -84675.8 | 1.8693 | 4529710 | 4839190 | 5161260 | 4445040 | 195.955 | 1466.82 | 1.3101 | 1.131 | 7.0686 | 101325 | 34 | 0.0016398 | 1.0016 | 0.8226 | 1 | 1.0438 | 134 | 3.0902 | 3.1608 | 0.40173 | 0.19667 | 0.40173 | 0.19553 | 29.6077 | 2.8025 | 3.1729 | 54742.4 | 0.54027 | 10.2574 | 10.937 | 7.5078 | 5 | 3 | 206 | 3 | 300 | 3002 | 26270 | 2998000 | 0.09167 | 3.48
F_150_40_110 | 0% (base) | 150 | 40 | 110 | 10400 | 22 | 1 | 0.35 | 1e-05 | 40000 | 0 | 0.008493 | 0.6 | 2 | 3.076 | 1219 | 60064 | 2093.9 | 3.104 | 3.613 | 2218.9 | 2330.4 | 2321.24 | 0.39299 | 4466110 | 196.195 | 149 | 2.9699 | 2321.24 | 2330.4 | 2436.41 | 0.95273 | 0.39299 | 4466110 | 841454 | 4541120 | -8773300 | -9297460 | 524160 | 13314400 | -75018.1 | 1.652 | 4541120 | 4839190 | 5182330 | 4466110 | 196.195 | 1461.68 | 1.3163 | 1.131 | 7.0686 | 101325 | 38 | 0.0014756 | 1.0015 | 0.82147 | 1 | 1.0415 | 149 | 3.0759 | 3.162 | 0.405 | 0.20082 | 0.405 | 0.20069 | 29.6077 | 2.8025 | 3.1729 | 54742.4 | 0.54027 | 10.2574 | 10.937 | 7.3676 | 5 | 3 | 232 | 3 | 300 | 3001 | 24700 | 2996000 | 0.08768 | 3.479
F_165_44_121 | +10% | 165 | 44 | 121 | 12584 | 17 | 1 | 0.35 | 1e-05 | 40000 | 0 | 0.01293 | 0.6 | 2 | 3.062 | 1226 | 61808 | 2090.2 | 3.127 | 3.652 | 2226.8 | 2334.36 | 2320.87 | 0.57795 | 4477260 | 196.717 | 164 | 2.9728 | 2320.87 | 2334.36 | 2436.41 | 0.95258 | 0.57795 | 4477260 | 844318 | 4546810 | -8767320 | -9292900 | 525582 | 13314100 | -69558 | 1.5298 | 4546810 | 4839190 | 5193480 | 4477260 | 196.717 | 1461.92 | 1.3196 | 1.131 | 7.0686 | 101325 | 41 | 0.0013303 | 1.0013 | 0.82056 | 1 | 1.0394 | 164 | 3.0617 | 3.1631 | 0.40797 | 0.20561 | 0.40797 | 0.20598 | 29.6077 | 2.8025 | 3.1729 | 54742.4 | 0.54027 | 10.2574 | 10.937 | 7.4548 | 5 | 3 | 263 | 3 | 299.4 | 3000 | 23370 | 2995000 | 0.08423 | 3.479
F_180_48_132 | +20% | 180 | 48 | 132 | 14976 | 24 | 1 | 0.35 | 1e-05 | 40000 | 0 | 0.01573 | 0.6 | 2 | 3.048 | 1233 | 63466 | 2086.6 | 3.106 | 3.884 | 2488 | 2338.74 | 2326.86 | 0.50803 | 4480440 | 196.349 | 179 | 2.975 | 2326.86 | 2338.74 | 2436.41 | 0.95504 | 0.50803 | 4480440 | 835065 | 4556990 | -8756840 | -9286990 | 530157 | 13313800 | -76554.7 | 1.6799 | 4556990 | 4839190 | 5196660 | 4480440 | 196.349 | 1458.15 | 1.3205 | 1.131 | 7.0686 | 101325 | 45 | 0.0012202 | 1.0012 | 0.81978 | 1 | 1.0377 | 179 | 3.0484 | 3.1639 | 0.41063 | 0.20894 | 0.41063 | 0.20946 | 29.6077 | 2.8025 | 3.1729 | 54742.4 | 0.54027 | 10.2574 | 10.937 | 7.1649 | 5 | 3 | 323 | 3 | 299.3 | 3000 | 22200 | 2994000 | 0.08114 | 3.478
F_195_52_143 | +30% | 195 | 52 | 143 | 17576 | 22 | 1 | 0.35 | 1e-05 | 40000 | 0 | 0.01569 | 0.6 | 2 | 3.036 | 1240 | 65053 | 2083.2 | 3.108 | 3.721 | 2406.7 | 2342.52 | 2334.74 | 0.33229 | 4498100 | 196.458 | 194 | 2.9769 | 2334.74 | 2342.52 | 2436.41 | 0.95827 | 0.33229 | 4498100 | 833980 | 4564380 | -8749360 | -9282090 | 532737 | 13313700 | -66281 | 1.4521 | 4564380 | 4839190 | 5214320 | 4498100 | 196.458 | 1453.23 | 1.3257 | 1.131 | 7.0686 | 101325 | 49 | 0.0011269 | 1.0011 | 0.81912 | 1 | 1.0362 | 194 | 3.0357 | 3.1646 | 0.4129 | 0.212 | 0.4129 | 0.21267 | 29.6077 | 2.8025 | 3.1729 | 54742.4 | 0.54027 | 10.2574 | 10.937 | 7.5792 | 5 | 3 | 342 | 4 | 295.6 | 2999 | 19870 | 2993000 | 0.06988 | 3.477

## All_scalars_%vsBase
| level | nx | ny | npl | n_cells | solver.hll_cells_last_iteration | solver.order | solver.cfl | solver.tolerance | solver.iterations | solver.converged | solver.final_relative_residual | solver.residual_smoothing_eps | solver.residual_smoothing_passes | key.exit_axis_mach | key.exit_axis_T_K | key.exit_axis_p_Pa | key.exit_axis_velocity_m_per_s | key.exit_mass_averaged_mach | key.peak_mach | key.peak_speed_m_per_s | key.mass_flow_inlet_kg_s | key.mass_flow_exit_kg_s | key.mass_balance_error_percent | key.thrust_N | key.specific_impulse_s | thrust.exit_plane_index_i | thrust.exit_plane_x | thrust.mass_flow_exit_kg_per_s | thrust.mass_flow_inlet_kg_per_s | thrust.mass_flow_ideal_choked_kg_per_s | thrust.discharge_coefficient_Cd | thrust.mass_balance_error_percent | thrust.thrust_exit_plane_N | thrust.exit_plane_transverse_momentum_flux_N | thrust.thrust_wall_integral_route_N | thrust.axial_force_on_wall_N | thrust.axial_force_on_convergent_wall_N | thrust.axial_force_on_divergent_wall_N | thrust.inlet_momentum_plus_pressure_N | thrust.thrust_route_difference_N | thrust.thrust_route_disagreement_percent | thrust.thrust_route_disagreement_reference_N | thrust.thrust_ideal_1d_N | thrust.vacuum_thrust_N | thrust.thrust_at_p_ambient_N | thrust.specific_impulse_s | thrust.characteristic_velocity_cstar_m_per_s | thrust.thrust_coefficient_CF | thrust.throat_area_m2 | thrust.exit_area_m2 | thrust.ambient_pressure_Pa | valid.throat_axial_index_i | valid.throat_cell_x | valid.throat_cell_area_ratio_A_over_At | valid.throat_mach_solver | valid.throat_mach_ideal | valid.throat_mach_theory_at_cell | valid.exit_axial_index_i | valid.exit_mach_solver | valid.exit_mach_theory | valid.max_abs_delta_M | valid.mean_abs_delta_M | valid.max_abs_delta_M_outside_transonic | valid.mean_abs_delta_M_outside_transonic | plume.NPR | plume.fully_expanded_jet_mach_Mj | plume.exit_mach_design_Me | plume.exit_pressure_design_Pa | plume.pe_over_pamb | plume.prandtl_shock_cell_spacing_m | plume.ashkenas_sherman_mach_disc_z_from_lip_m | plume.measured_shock_cell_spacing_m | plume.n_axis_turning_points | plume.exit_diameter_m | shock.n_shock_cells | shock.n_structures | key.T_range_K_min | key.T_range_K_max | key.p_range_Pa_min | key.p_range_Pa_max | key.rho_range_kg_m3_min | key.rho_range_kg_m3_max
F_105_28_77 | -30% | -30 | -30 | -30 | -51 | 13.6364 | 0 | 0 | 0 | 0 |  | -88.2915 | 0 | 0 | 1.3979 | -1.8048 | -9.2418 | 0.53489 | -0.74098 | -3.8749 | -1.361 | -0.90628 | -1.3626 | 116.7208 | -1.8347 | -0.47861 | -30.2013 | -0.42258 | -1.3626 | -0.90628 | 0 | -1.3627 | 116.7208 | -1.8347 | 0.36473 | -0.93699 | -0.5421 | -0.3501 | -2.8632 | 0.037553 | -52.5032 | 53.9459 | -0.93699 | 0 | -1.5811 | -1.8347 | -0.47861 | 1.382 | -1.8347 | 0 | 0 | 0 | -31.5789 | 42.9385 | 0.063287 | 0.49911 | 0 | 0.78733 | -30.2013 | 1.4077 | -0.14231 | -3.0815 | -7.0362 | -3.0815 | -8.2167 | 0 | 0 | 0 | 0 | 0 | 0 | 0 | -1.0101 | 0 | 0 | -38.3621 | 0 | 0 | 0.19993 | 21.2146 | 0.23364 | 14.7354 | 0.14372
F_120_32_88 | -20% | -20 | -20 | -20 | -36 | 18.1818 | 0 | 0 | 0 | 0 |  | -58.3893 | 0 | 0 | 0.94278 | -1.2305 | -6.0552 | 0.35818 | -0.45103 | -2.5464 | -0.87881 | -0.5484 | -0.7957 | 63.014 | -1.0741 | -0.28033 | -20.1342 | -0.24749 | -0.7957 | -0.5484 | 0 | -0.79561 | 63.014 | -1.0741 | 0.26133 | -0.55581 | -0.31493 | -0.20253 | -1.6793 | 0.018026 | -30.2847 | 31.0133 | -0.55581 | 0 | -0.92545 | -1.0741 | -0.28033 | 0.8025 | -1.0742 | 0 | 0 | 0 | -21.0526 | 25.0407 | 0.036906 | 0.30312 | 0 | 0.48008 | -20.1342 | 0.93956 | -0.085389 | -1.8025 | -4.397 | -1.8025 | -5.0027 | 0 | 0 | 0 | 0 | 0 | 0 | 0 | 0.62585 | 0 | 0 | -25.431 | 0 | 0 | 0.099967 | 13.6842 | 0.13351 | 9.6601 | 0.086232
F_135_36_99 | -10% | -10 | -10 | -10 | -19 | 0 | 0 | 0 | 0 | 0 |  | -26.8103 | 0 | 0 | 0.45514 | -0.57424 | -2.9735 | 0.18148 | -0.1933 | -1.2178 | -0.41462 | -0.2506 | -0.34981 | 25.2258 | -0.47178 | -0.12233 | -10.0671 | -0.11011 | -0.34981 | -0.2506 | 0 | -0.34994 | 25.2258 | -0.47178 | 0.14202 | -0.25126 | -0.13963 | -0.089272 | -0.75454 | 0.0067596 | -12.8738 | 13.1582 | -0.25126 | 0 | -0.40657 | -0.47178 | -0.12233 | 0.35165 | -0.47178 | 0 | 0 | 0 | -10.5263 | 11.1277 | 0.016406 | 0.13756 | 0 | 0.22084 | -10.0671 | 0.4649 | -0.037951 | -0.80741 | -2.0665 | -0.80741 | -2.5711 | 0 | 0 | 0 | 0 | 0 | 0 | 0 | 1.9022 | 0 | 0 | -11.2069 | 0 | 0 | 0.033322 | 6.3563 | 0.066756 | 4.5506 | 0.028744
F_150_40_110 | 0% (base) | 0 | 0 | 0 | 0 | 0 | 0 | 0 | 0 | 0 |  | 0 | 0 | 0 | 0 | 0 | 0 | 0 | 0 | 0 | 0 | 0 | 0 | 0 | 0 | 0 | 0 | 0 | 0 | 0 | 0 | 0 | 0 | 0 | 0 | 0 | 0 | 0 | 0 | 0 | 0 | 0 | 0 | 0 | 0 | 0 | 0 | 0 | 0 | 0 | 0 | 0 | 0 | 0 | 0 | 0 | 0 | 0 | 0 | 0 | 0 | 0 | 0 | 0 | 0 | 0 | 0 | 0 | 0 | 0 | 0 | 0 | 0 | 0 | 0 | 0 | 0 | 0 | 0 | 0 | 0 | 0 | 0
F_165_44_121 | +10% | 10 | 10 | 10 | 21 | -22.7273 | 0 | 0 | 0 | 0 |  | 52.243 | 0 | 0 | -0.45514 | 0.57424 | 2.9036 | -0.1767 | 0.74098 | 1.0794 | 0.35603 | 0.16993 | -0.01594 | 47.0629 | 0.24966 | 0.26606 | 10.0671 | 0.097984 | -0.01594 | 0.16993 | 0 | -0.015954 | 47.0629 | 0.24966 | 0.34036 | 0.1253 | 0.068161 | 0.049046 | 0.27129 | -0.0022532 | 7.2784 | -7.3942 | 0.1253 | 0 | 0.21515 | 0.24966 | 0.26606 | 0.016419 | 0.24994 | 0 | 0 | 0 | 7.8947 | -9.8468 | -0.014509 | -0.11078 | 0 | -0.20163 | 10.0671 | -0.46165 | 0.034788 | 0.73333 | 2.3852 | 0.73333 | 2.6359 | 0 | 0 | 0 | 0 | 0 | 0 | 0 | 1.1834 | 0 | 0 | 13.3621 | 0 | -0.2 | -0.033322 | -5.3846 | -0.033378 | -3.9348 | 0
F_180_48_132 | +20% | 20 | 20 | 20 | 44 | 9.0909 | 0 | 0 | 0 | 0 |  | 85.2114 | 0 | 0 | -0.91027 | 1.1485 | 5.664 | -0.34863 | 0.064433 | 7.5007 | 12.1276 | 0.35788 | 0.24211 | 29.2714 | 0.32086 | 0.078493 | 20.1342 | 0.1724 | 0.24211 | 0.35788 | 0 | 0.24215 | 29.2714 | 0.32086 | -0.75928 | 0.34947 | 0.18761 | 0.11261 | 1.1441 | -0.0045064 | -2.0483 | 1.6931 | 0.34947 | 0 | 0.27652 | 0.32086 | 0.078493 | -0.2415 | 0.32136 | 0 | 0 | 0 | 18.4211 | -17.3082 | -0.025512 | -0.20573 | 0 | -0.36486 | 20.1342 | -0.89405 | 0.060089 | 1.3901 | 4.0434 | 1.3901 | 4.3699 | 0 | 0 | 0 | 0 | 0 | 0 | 0 | -2.7511 | 0 | 0 | 39.2241 | 0 | -0.23333 | -0.033322 | -10.1215 | -0.066756 | -7.4589 | -0.028744
F_195_52_143 | +30% | 30 | 30 | 30 | 69 | 0 | 0 | 0 | 0 | 0 |  | 84.7404 | 0 | 0 | -1.3004 | 1.7227 | 8.3061 | -0.51101 | 0.12887 | 2.9892 | 8.4637 | 0.52008 | 0.58159 | -15.4478 | 0.71628 | 0.13405 | 30.2013 | 0.2357 | 0.58159 | 0.52008 | 0 | 0.58159 | -15.4478 | 0.71628 | -0.88822 | 0.51221 | 0.27287 | 0.16531 | 1.6363 | -0.0052575 | 11.6467 | -12.0965 | 0.51221 | 0 | 0.61729 | 0.71628 | 0.13405 | -0.5781 | 0.7164 | 0 | 0 | 0 | 28.9474 | -23.6311 | -0.034829 | -0.28607 | 0 | -0.50888 | 30.2013 | -1.3069 | 0.082226 | 1.9506 | 5.5672 | 1.9506 | 5.9694 | 0 | 0 | 0 | 0 | 0 | 0 | 0 | 2.8718 | 0 | 0 | 47.4138 | 33.3333 | -1.4667 | -0.066644 | -19.5547 | -0.10013 | -20.3011 | -0.057488

## Axis_probes
| level | mach@x=-0.5 | mach@x=0.0 | mach@x=0.75 | mach@x=1.5 | mach@x=2.25 | mach@x=3.0 | mach@x=4.0 | mach@x=5.0 | mach@x=6.0 | mach@x=8.0 | mach@x=10.0 | mach@x=12.0 | mach@x=14.0 | mach@x=16.0 | mach@x=17.5 | temperature_K@x=-0.5 | temperature_K@x=0.0 | temperature_K@x=0.75 | temperature_K@x=1.5 | temperature_K@x=2.25 | temperature_K@x=3.0 | temperature_K@x=4.0 | temperature_K@x=5.0 | temperature_K@x=6.0 | temperature_K@x=8.0 | temperature_K@x=10.0 | temperature_K@x=12.0 | temperature_K@x=14.0 | temperature_K@x=16.0 | temperature_K@x=17.5 | density_kg_m3@x=-0.5 | density_kg_m3@x=0.0 | density_kg_m3@x=0.75 | density_kg_m3@x=1.5 | density_kg_m3@x=2.25 | density_kg_m3@x=3.0 | density_kg_m3@x=4.0 | density_kg_m3@x=5.0 | density_kg_m3@x=6.0 | density_kg_m3@x=8.0 | density_kg_m3@x=10.0 | density_kg_m3@x=12.0 | density_kg_m3@x=14.0 | density_kg_m3@x=16.0 | density_kg_m3@x=17.5 | pressure_Pa@x=-0.5 | pressure_Pa@x=0.0 | pressure_Pa@x=0.75 | pressure_Pa@x=1.5 | pressure_Pa@x=2.25 | pressure_Pa@x=3.0 | pressure_Pa@x=4.0 | pressure_Pa@x=5.0 | pressure_Pa@x=6.0 | pressure_Pa@x=8.0 | pressure_Pa@x=10.0 | pressure_Pa@x=12.0 | pressure_Pa@x=14.0 | pressure_Pa@x=16.0 | pressure_Pa@x=17.5 | velocity_m_per_s@x=-0.5 | velocity_m_per_s@x=0.0 | velocity_m_per_s@x=0.75 | velocity_m_per_s@x=1.5 | velocity_m_per_s@x=2.25 | velocity_m_per_s@x=3.0 | velocity_m_per_s@x=4.0 | velocity_m_per_s@x=5.0 | velocity_m_per_s@x=6.0 | velocity_m_per_s@x=8.0 | velocity_m_per_s@x=10.0 | velocity_m_per_s@x=12.0 | velocity_m_per_s@x=14.0 | velocity_m_per_s@x=16.0 | velocity_m_per_s@x=17.5 | velocity_direction_deg@x=-0.5 | velocity_direction_deg@x=0.0 | velocity_direction_deg@x=0.75 | velocity_direction_deg@x=1.5 | velocity_direction_deg@x=2.25 | velocity_direction_deg@x=3.0 | velocity_direction_deg@x=4.0 | velocity_direction_deg@x=5.0 | velocity_direction_deg@x=6.0 | velocity_direction_deg@x=8.0 | velocity_direction_deg@x=10.0 | velocity_direction_deg@x=12.0 | velocity_direction_deg@x=14.0 | velocity_direction_deg@x=16.0 | velocity_direction_deg@x=17.5
F_105_28_77 | -30% | 0.32638 | 0.82246 | 1.9655 | 2.6842 | 2.9965 | 3.1273 | 3.392 | 3.43 | 2.7329 | 2.3354 | 2.7818 | 2.8634 | 2.4857 | 2.5508 | 2.6601 | 2965.6673 | 2724.0224 | 1897.617 | 1428.1332 | 1258.1632 | 1193.1336 | 1070.9662 | 1054.5528 | 1399.6801 | 1645.2607 | 1373.7603 | 1328.9643 | 1543.5899 | 1503.3535 | 1438.5194 | 3.3277 | 2.4644 | 0.7233 | 0.27943 | 0.18576 | 0.15706 | 0.11126 | 0.10564 | 0.23373 | 0.36812 | 0.20289 | 0.18135 | 0.28266 | 0.25893 | 0.22442 | 2832938.9985 | 1927054.7233 | 394000.0725 | 114580.6839 | 67091.616 | 53795.0485 | 34205.1903 | 31978.7707 | 94107.9828 | 173870.7828 | 80014.8851 | 69196.2095 | 125250.1338 | 111748.5165 | 92672.5666 | 342.5615 | 827.7702 | 1656.6201 | 1971.2442 | 2070.9144 | 2107.2152 | 2171.1811 | 2179.496 | 1986.9431 | 1836.3755 | 2005.1838 | 2031.4235 | 1895.1726 | 1920.1979 | 1960.3974 | -1.264 | -0.32547 | 0.99032 | 0.87526 | 0.37043 | 0.3033 | 0.81563 | -0.3004 | -2.8064 | 0.66922 | 0.79367 | -0.33033 | -0.39532 | 0.29001 | 0.22918
F_120_32_88 | -20% | 0.33248 | 0.82131 | 1.9616 | 2.699 | 3.0069 | 3.1113 | 3.3834 | 3.5101 | 2.838 | 2.3109 | 2.7835 | 2.9316 | 2.477 | 2.538 | 2.6765 | 2962.1365 | 2725.1603 | 1900.9018 | 1419.8824 | 1253.1659 | 1201.2059 | 1075.1437 | 1021.6503 | 1343.1693 | 1665.198 | 1377.1241 | 1296.5606 | 1555.1189 | 1517.1411 | 1434.6894 | 3.3181 | 2.4753 | 0.73136 | 0.27648 | 0.18512 | 0.1619 | 0.11388 | 0.097308 | 0.20901 | 0.38353 | 0.20514 | 0.16847 | 0.28911 | 0.26618 | 0.22196 | 2821395.8059 | 1936346.22 | 399164.5689 | 112710.6932 | 66594.3612 | 55827.2202 | 35148.2565 | 28538.0264 | 80739.539 | 183358.7961 | 81100.2052 | 62709.8255 | 129071.3005 | 115923.3888 | 91411.7597 | 348.7623 | 826.7822 | 1654.5732 | 1976.6028 | 2074.1153 | 2103.1867 | 2169.6746 | 2197.166 | 2023.0444 | 1827.7346 | 2008.7557 | 2055.3165 | 1895.3263 | 1919.0222 | 1969.948 | -1.0828 | -0.28043 | 0.87759 | 0.78634 | 0.27452 | 0.23398 | 0.79383 | 0.046373 | -2.8155 | 0.63812 | 0.74528 | -0.23052 | -0.45249 | 0.29841 | 0.26745
F_135_36_99 | -10% | 0.33722 | 0.8203 | 1.9581 | 2.7119 | 3.0168 | 3.0956 | 3.3732 | 3.5685 | 2.974 | 2.2808 | 2.7684 | 2.9896 | 2.4653 | 2.5123 | 2.6762 | 2959.4246 | 2726.1071 | 1903.6555 | 1412.6856 | 1248.3389 | 1209.1293 | 1079.8861 | 998.5128 | 1270.7145 | 1688.1167 | 1388.0757 | 1268.9682 | 1567.2933 | 1538.0258 | 1439.7473 | 3.3105 | 2.4836 | 0.73768 | 0.27366 | 0.18418 | 0.16642 | 0.11641 | 0.09169 | 0.17869 | 0.39834 | 0.20927 | 0.15673 | 0.29364 | 0.27538 | 0.22206 | 2812332.7548 | 1943518.3284 | 403177.9727 | 110975.0225 | 65999.3044 | 57762.1987 | 36085.6341 | 26280.9804 | 65208.4821 | 193027.4175 | 83391.9863 | 57094.6205 | 132111.9097 | 121586.3786 | 91780.5885 | 353.5754 | 825.9071 | 1652.8624 | 1981.2469 | 2077.1465 | 2099.1576 | 2167.679 | 2209.6811 | 2064.9555 | 1816.0122 | 2005.5035 | 2074.616 | 1893.5876 | 1912.1409 | 1973.0686 | -0.9466 | -0.24638 | 0.78825 | 0.7169 | 0.20053 | 0.18612 | 0.75611 | 0.28895 | -2.7147 | 0.60848 | 0.69112 | -0.10315 | -0.51501 | 0.28878 | 0.29868
F_150_40_110 | 0% (base) | 0.34102 | 0.81944 | 1.9551 | 2.7226 | 3.0262 | 3.0805 | 3.363 | 3.6033 | 3.1166 | 2.2513 | 2.7431 | 3.0009 | 2.4198 | 2.4837 | 2.6595 | 2957.2605 | 2726.8927 | 1906.0442 | 1406.796 | 1243.7537 | 1216.7934 | 1084.6183 | 985.0938 | 1199.2686 | 1709.8002 | 1403.8557 | 1264.7213 | 1604.4726 | 1570.4377 | 1463.824 | 3.3043 | 2.4901 | 0.74283 | 0.27144 | 0.1831 | 0.17066 | 0.11878 | 0.088666 | 0.15233 | 0.41137 | 0.21526 | 0.154 | 0.31339 | 0.29159 | 0.23185 | 2805041.3939 | 1949201.3898 | 406436.3796 | 109628.6704 | 65371.1745 | 59608.9802 | 36984.8922 | 25072.765 | 52505.1229 | 201928.256 | 86752.8702 | 55910.4601 | 144351.2504 | 131459.3436 | 97430.5344 | 357.4262 | 825.1571 | 1651.3878 | 1985.0126 | 2079.9713 | 2095.2081 | 2165.5844 | 2217.0153 | 2104.7054 | 1803.6233 | 1997.9542 | 2079.1042 | 1879.7991 | 1909.5513 | 1976.4948 | -0.84058 | -0.21972 | 0.71559 | 0.66008 | 0.14286 | 0.15298 | 0.71057 | 0.41834 | -2.4598 | 0.57417 | 0.63411 | -0.055663 | -0.49382 | 0.28392 | 0.3251
F_165_44_121 | +10% | 0.34393 | 0.81872 | 1.9525 | 2.7327 | 3.036 | 3.0657 | 3.3538 | 3.6237 | 3.2587 | 2.2181 | 2.6968 | 2.9412 | 2.3869 | 2.4683 | 2.6019 | 2955.7477 | 2727.4904 | 1908.085 | 1401.1602 | 1238.945 | 1224.2526 | 1088.7978 | 977.368 | 1132.1276 | 1736.2931 | 1436.7683 | 1308.2179 | 1683.5987 | 1652.3806 | 1565.3428 | 3.2998 | 2.4945 | 0.74715 | 0.2691 | 0.18174 | 0.17471 | 0.12084 | 0.087094 | 0.1301 | 0.42798 | 0.23015 | 0.16999 | 0.36425 | 0.34156 | 0.28546 | 2799756.2395 | 1953067.6367 | 409251.0469 | 108249.708 | 64633.1793 | 61397.8278 | 37768.0253 | 24435.056 | 42330.591 | 213329.6722 | 94922.6983 | 63842.6568 | 176047.7209 | 162016.8405 | 128273.8323 | 360.3837 | 824.5227 | 1650.0279 | 1988.5385 | 2082.8447 | 2091.2886 | 2163.6513 | 2221.2869 | 2141.1255 | 1790.3444 | 1986.2747 | 2070.9659 | 1897.9914 | 1944.9826 | 1997.2954 | -0.7558 | -0.19819 | 0.65534 | 0.61327 | 0.095322 | 0.13003 | 0.66789 | 0.4796 | -2.1094 | 0.51642 | 0.54423 | -0.21231 | -0.52497 | 0.16177 | 0.23256
F_180_48_132 | +20% | 0.34665 | 0.81812 | 1.9499 | 2.7409 | 3.0453 | 3.052 | 3.3459 | 3.6352 | 3.4156 | 2.2373 | 2.767 | 3.2296 | 2.1842 | 2.403 | 2.5 | 2954.2484 | 2728.0637 | 1910.1182 | 1396.6433 | 1234.449 | 1231.2618 | 1092.494 | 973.1578 | 1062.8188 | 1716.0099 | 1379.1591 | 1134.4329 | 1602.8498 | 1446.8624 | 1355.4878 | 3.2954 | 2.499 | 0.75136 | 0.26728 | 0.18038 | 0.17848 | 0.12263 | 0.086378 | 0.10968 | 0.40876 | 0.19894 | 0.10687 | 0.28484 | 0.20811 | 0.17247 | 2794633.4708 | 1957013.7263 | 412011.36 | 107163.9732 | 63918.426 | 63082.633 | 38461.0389 | 24130.1563 | 33506.4044 | 201360.6521 | 78760.689 | 34802.9892 | 131079.0832 | 86448.5122 | 67106.4613 | 363.1456 | 824.0067 | 1648.7116 | 1991.4246 | 2085.5666 | 2087.624 | 2161.9815 | 2223.7651 | 2177.8877 | 1795.5469 | 1998.2687 | 2124.5354 | 1695.8404 | 1775.8481 | 1790.508 | -0.68604 | -0.18049 | 0.60419 | 0.57314 | 0.05746 | 0.11484 | 0.6268 | 0.50302 | -1.5793 | 0.56469 | 0.60253 | 0.4806 | -0.38453 | 0.61391 | 0.32782
F_195_52_143 | +30% | 0.34898 | 0.8176 | 1.9477 | 2.7481 | 3.0545 | 3.0391 | 3.3391 | 3.6413 | 3.5394 | 2.2489 | 2.8088 | 3.32 | 3.054 | 2.376 | 2.6352 | 2952.9892 | 2728.5647 | 1911.9233 | 1392.7039 | 1229.9455 | 1237.9115 | 1095.6538 | 971.001 | 1011.4604 | 1719.3805 | 1371.0889 | 1107.4173 | 1167.9579 | 1403.9462 | 1235.8112 | 3.2917 | 2.5028 | 0.75498 | 0.26567 | 0.17892 | 0.18204 | 0.12417 | 0.086142 | 0.095884 | 0.41007 | 0.19468 | 0.098432 | 0.11059 | 0.16388 | 0.1145 | 2790283.6482 | 1960347.3689 | 414393.3897 | 106213.3121 | 63171.254 | 64687.1165 | 39052.8583 | 24010.9778 | 27863.4044 | 202414.8244 | 76624.4114 | 31295.4734 | 37222.3698 | 66050.851 | 40616.8974 | 365.5122 | 823.5567 | 1647.5424 | 1993.9367 | 2088.2623 | 2084.1292 | 2160.5495 | 2225.1433 | 2204.7222 | 1806.6184 | 2022.7923 | 2159.0772 | 2035.1804 | 1730.6519 | 1805.6961 | -0.62786 | -0.16569 | 0.56049 | 0.53838 | 0.026134 | 0.105 | 0.58965 | 0.50434 | -1.1296 | 0.48713 | 0.4941 | 0.5145 | -0.86208 | 0.51823 | 0.36999

## Axis_probes_%vsBase
| level | mach@x=-0.5 | mach@x=0.0 | mach@x=0.75 | mach@x=1.5 | mach@x=2.25 | mach@x=3.0 | mach@x=4.0 | mach@x=5.0 | mach@x=6.0 | mach@x=8.0 | mach@x=10.0 | mach@x=12.0 | mach@x=14.0 | mach@x=16.0 | mach@x=17.5 | temperature_K@x=-0.5 | temperature_K@x=0.0 | temperature_K@x=0.75 | temperature_K@x=1.5 | temperature_K@x=2.25 | temperature_K@x=3.0 | temperature_K@x=4.0 | temperature_K@x=5.0 | temperature_K@x=6.0 | temperature_K@x=8.0 | temperature_K@x=10.0 | temperature_K@x=12.0 | temperature_K@x=14.0 | temperature_K@x=16.0 | temperature_K@x=17.5 | density_kg_m3@x=-0.5 | density_kg_m3@x=0.0 | density_kg_m3@x=0.75 | density_kg_m3@x=1.5 | density_kg_m3@x=2.25 | density_kg_m3@x=3.0 | density_kg_m3@x=4.0 | density_kg_m3@x=5.0 | density_kg_m3@x=6.0 | density_kg_m3@x=8.0 | density_kg_m3@x=10.0 | density_kg_m3@x=12.0 | density_kg_m3@x=14.0 | density_kg_m3@x=16.0 | density_kg_m3@x=17.5 | pressure_Pa@x=-0.5 | pressure_Pa@x=0.0 | pressure_Pa@x=0.75 | pressure_Pa@x=1.5 | pressure_Pa@x=2.25 | pressure_Pa@x=3.0 | pressure_Pa@x=4.0 | pressure_Pa@x=5.0 | pressure_Pa@x=6.0 | pressure_Pa@x=8.0 | pressure_Pa@x=10.0 | pressure_Pa@x=12.0 | pressure_Pa@x=14.0 | pressure_Pa@x=16.0 | pressure_Pa@x=17.5 | velocity_m_per_s@x=-0.5 | velocity_m_per_s@x=0.0 | velocity_m_per_s@x=0.75 | velocity_m_per_s@x=1.5 | velocity_m_per_s@x=2.25 | velocity_m_per_s@x=3.0 | velocity_m_per_s@x=4.0 | velocity_m_per_s@x=5.0 | velocity_m_per_s@x=6.0 | velocity_m_per_s@x=8.0 | velocity_m_per_s@x=10.0 | velocity_m_per_s@x=12.0 | velocity_m_per_s@x=14.0 | velocity_m_per_s@x=16.0 | velocity_m_per_s@x=17.5 | velocity_direction_deg@x=-0.5 | velocity_direction_deg@x=0.0 | velocity_direction_deg@x=0.75 | velocity_direction_deg@x=1.5 | velocity_direction_deg@x=2.25 | velocity_direction_deg@x=3.0 | velocity_direction_deg@x=4.0 | velocity_direction_deg@x=5.0 | velocity_direction_deg@x=6.0 | velocity_direction_deg@x=8.0 | velocity_direction_deg@x=10.0 | velocity_direction_deg@x=12.0 | velocity_direction_deg@x=14.0 | velocity_direction_deg@x=16.0 | velocity_direction_deg@x=17.5
F_105_28_77 | -30% | -4.2926 | 0.36894 | 0.53421 | -1.4084 | -0.98124 | 1.5194 | 0.8622 | -4.8108 | -12.3114 | 3.7325 | 1.4122 | -4.5805 | 2.7207 | 2.6995 | 0.020561 | 0.28427 | -0.10526 | -0.44213 | 1.5167 | 1.1585 | -1.9444 | -1.2587 | 7.051 | 16.7111 | -3.7747 | -2.1438 | 5.0796 | -3.7946 | -4.2717 | -1.7287 | 0.70842 | -1.0318 | -2.6289 | 2.9464 | 1.4529 | -7.9659 | -6.3321 | 19.1416 | 53.4404 | -10.5126 | -5.7485 | 17.7561 | -9.8083 | -11.1983 | -3.203 | 0.99455 | -1.1362 | -3.0598 | 4.5171 | 2.6318 | -9.7534 | -7.5158 | 27.5439 | 79.2358 | -13.8948 | -7.7669 | 23.7625 | -13.2324 | -14.9939 | -4.8834 | -4.1588 | 0.31667 | 0.31684 | -0.69362 | -0.43543 | 0.57308 | 0.25844 | -1.6923 | -5.5952 | 1.8159 | 0.36185 | -2.2933 | 0.81782 | 0.55754 | -0.81444 | -50.3734 | -48.1304 | 38.3911 | 32.5995 | 159.2901 | 98.2603 | 14.7841 | -171.8079 | -14.0926 | 16.5542 | 25.162 | -493.4385 | 19.9465 | 2.1462 | -29.5041
F_120_32_88 | -20% | -2.5031 | 0.22843 | 0.3303 | -0.86509 | -0.63959 | 0.99968 | 0.60716 | -2.5882 | -8.9405 | 2.6455 | 1.4733 | -2.3109 | 2.3609 | 2.1843 | 0.63734 | 0.16488 | -0.063528 | -0.26979 | 0.93022 | 0.75676 | -1.281 | -0.87354 | 3.711 | 11.999 | -2.6086 | -1.9041 | 2.5175 | -3.076 | -3.3937 | -1.9903 | 0.41738 | -0.59632 | -1.5434 | 1.8575 | 1.1051 | -5.1304 | -4.1292 | 9.7468 | 37.2139 | -6.7684 | -4.703 | 9.3921 | -7.7483 | -8.714 | -4.2651 | 0.58304 | -0.65951 | -1.7892 | 2.8113 | 1.8711 | -6.3443 | -4.9659 | 13.8208 | 53.7746 | -9.1961 | -6.5158 | 12.1612 | -10.5853 | -11.8181 | -6.1775 | -2.424 | 0.19693 | 0.19289 | -0.42367 | -0.28154 | 0.3808 | 0.18887 | -0.89531 | -3.8799 | 1.3368 | 0.54063 | -1.1441 | 0.826 | 0.49597 | -0.33124 | -28.8155 | -27.6317 | 22.6376 | 19.1286 | 92.1573 | 52.9486 | 11.7165 | -88.9149 | -14.46 | 11.1377 | 17.5304 | -314.1377 | 8.3689 | 5.1022 | -17.7323
F_135_36_99 | -10% | -1.113 | 0.10512 | 0.15464 | -0.39246 | -0.31093 | 0.49077 | 0.30407 | -0.96593 | -4.5779 | 1.31 | 0.92441 | -0.37553 | 1.8807 | 1.1492 | 0.62654 | 0.073179 | -0.028809 | -0.12532 | 0.41865 | 0.36866 | -0.62986 | -0.43631 | 1.3622 | 5.9575 | -1.2682 | -1.124 | 0.3358 | -2.3172 | -2.0639 | -1.6448 | 0.18666 | -0.26274 | -0.69338 | 0.81878 | 0.59046 | -2.4846 | -1.9983 | 3.4104 | 17.3063 | -3.1677 | -2.7827 | 1.7725 | -6.3018 | -5.5598 | -4.2217 | 0.25994 | -0.29156 | -0.8017 | 1.2281 | 0.96087 | -3.0982 | -2.4314 | 4.8188 | 24.1945 | -4.4079 | -3.8741 | 2.118 | -8.4789 | -7.5103 | -5.7989 | -1.0774 | 0.090884 | 0.089291 | -0.18971 | -0.13581 | 0.1885 | 0.096722 | -0.33081 | -1.8886 | 0.68689 | 0.37785 | -0.21587 | 0.73351 | 0.13561 | -0.17335 | -12.6124 | -12.1365 | 10.1535 | 8.6084 | 40.3612 | 21.664 | 6.4086 | -30.9289 | -10.3611 | 5.975 | 8.9899 | -85.307 | -4.2915 | 1.7123 | -8.1261
F_150_40_110 | 0% (base) | 0 | 0 | 0 | 0 | 0 | 0 | 0 | 0 | 0 | 0 | 0 | 0 | 0 | 0 | 0 | 0 | 0 | 0 | 0 | 0 | 0 | 0 | 0 | 0 | 0 | 0 | 0 | 0 | 0 | 0 | 0 | 0 | 0 | 0 | 0 | 0 | 0 | 0 | 0 | 0 | 0 | 0 | 0 | 0 | 0 | 0 | 0 | 0 | 0 | 0 | 0 | 0 | 0 | 0 | 0 | 0 | 0 | 0 | 0 | 0 | 0 | 0 | 0 | 0 | 0 | 0 | 0 | 0 | 0 | 0 | 0 | 0 | 0 | 0 | 0 | 0 | 0 | 0 | 0 | 0 | 0 | 0 | 0 | 0 | 0 | 0 | 0 | 0 | 0 | 0
F_165_44_121 | +10% | 0.85319 | -0.087656 | -0.1335 | 0.37108 | 0.32387 | -0.47828 | -0.27179 | 0.56653 | 4.5575 | -1.4753 | -1.6872 | -1.9892 | -1.3605 | -0.62254 | -2.1655 | -0.051158 | 0.021921 | 0.10707 | -0.40061 | -0.38663 | 0.61302 | 0.38534 | -0.78427 | -5.5985 | 1.5495 | 2.3444 | 3.4392 | 4.9316 | 5.2178 | 6.9352 | -0.13722 | 0.17697 | 0.58231 | -0.86021 | -0.74452 | 2.3733 | 1.7302 | -1.7728 | -14.5927 | 4.0381 | 6.9157 | 10.3821 | 16.2273 | 17.1383 | 23.1227 | -0.18842 | 0.19835 | 0.69252 | -1.2578 | -1.1289 | 3.001 | 2.1174 | -2.5434 | -19.3782 | 5.6463 | 9.4174 | 14.1873 | 21.9579 | 23.2448 | 31.6567 | 0.82745 | -0.076892 | -0.082352 | 0.17763 | 0.13815 | -0.18707 | -0.089266 | 0.19268 | 1.7304 | -0.73624 | -0.58457 | -0.39143 | 0.96778 | 1.8555 | 1.0524 | 10.0858 | 9.7987 | -8.4207 | -7.0914 | -33.2779 | -14.9999 | -6.007 | 14.6446 | 14.2459 | -10.0581 | -14.1743 | -281.4183 | -6.3089 | -43.0224 | -28.4658
F_180_48_132 | +20% | 1.6514 | -0.16059 | -0.2638 | 0.67161 | 0.62947 | -0.92281 | -0.50842 | 0.88436 | 9.591 | -0.62434 | 0.87168 | 7.6214 | -9.7389 | -3.25 | -5.9998 | -0.10186 | 0.042945 | 0.21374 | -0.72169 | -0.74812 | 1.1891 | 0.72612 | -1.2117 | -11.3777 | 0.36318 | -1.7592 | -10.3017 | -0.10114 | -7.8688 | -7.4009 | -0.26953 | 0.35812 | 1.1478 | -1.5328 | -1.4848 | 4.5839 | 3.2441 | -2.5808 | -27.9956 | -0.63518 | -7.5826 | -30.6078 | -9.1127 | -28.6289 | -25.6124 | -0.37104 | 0.4008 | 1.3717 | -2.2482 | -2.2223 | 5.8274 | 3.9912 | -3.7595 | -36.1845 | -0.28109 | -9.2126 | -37.7523 | -9.1944 | -34.2394 | -31.1238 | 1.6002 | -0.13943 | -0.16206 | 0.32302 | 0.26901 | -0.36198 | -0.16637 | 0.30446 | 3.4771 | -0.44779 | 0.015738 | 2.1851 | -9.7861 | -7.0018 | -9.4099 | 18.3858 | 17.8519 | -15.5688 | -13.1708 | -59.7801 | -24.9338 | -11.7897 | 20.244 | 35.7974 | -1.6509 | -4.9802 | 963.418 | 22.1313 | 116.2252 | 0.83683
F_195_52_143 | +30% | 2.3351 | -0.22414 | -0.38028 | 0.93541 | 0.9356 | -1.3425 | -0.71137 | 1.0529 | 13.5645 | -0.10594 | 2.3975 | 10.6325 | 26.207 | -4.3377 | -0.91428 | -0.14444 | 0.061315 | 0.30845 | -1.0017 | -1.1102 | 1.7356 | 1.0175 | -1.4306 | -15.6602 | 0.56032 | -2.3341 | -12.4378 | -27.2061 | -10.6016 | -15.5765 | -0.38228 | 0.51045 | 1.6359 | -2.1252 | -2.2799 | 6.6681 | 4.5342 | -2.847 | -37.0539 | -0.31479 | -9.5594 | -36.0851 | -64.7129 | -43.7971 | -50.6157 | -0.52612 | 0.57182 | 1.9578 | -3.1154 | -3.3653 | 8.5191 | 5.5914 | -4.2348 | -46.932 | 0.24096 | -11.6751 | -44.0257 | -74.214 | -49.7557 | -58.3119 | 2.2623 | -0.19396 | -0.23286 | 0.44957 | 0.39862 | -0.52877 | -0.23249 | 0.36662 | 4.7521 | 0.16606 | 1.2432 | 3.8465 | 8.2658 | -9.3687 | -8.6415 | 25.3062 | 24.5891 | -21.6744 | -18.4364 | -81.7072 | -31.3627 | -17.0175 | 20.5576 | 54.078 | -15.1588 | -22.0809 | 1024.3046 | -74.5746 | 82.5261 | 13.8062

## CL_mach
x | -30% | -20% | -10% | 0% (base) | +10% | +20% | +30% | %chg -30% | %chg -20% | %chg -10% | %chg +10% | %chg +20% | %chg +30%
-0.97039 | 0.21932 | 0.22487 | 0.22918 | 0.2326 | 0.23514 | 0.23766 | 0.23979 | -5.7077 | -3.3216 | -1.4704 | 1.0921 | 2.1761 | 3.0917
-0.91136 | 0.2215 | 0.22686 | 0.23095 | 0.23418 | 0.23683 | 0.2394 | 0.24153 | -5.4154 | -3.1279 | -1.3777 | 1.1326 | 2.2282 | 3.1377
-0.85291 | 0.22554 | 0.23118 | 0.23529 | 0.23839 | 0.24118 | 0.24376 | 0.24583 | -5.3887 | -3.023 | -1.302 | 1.1686 | 2.2524 | 3.1202
-0.79543 | 0.23225 | 0.23809 | 0.24244 | 0.2455 | 0.24842 | 0.25098 | 0.25293 | -5.3972 | -3.0174 | -1.2449 | 1.1904 | 2.2313 | 3.0262
-0.73924 | 0.24263 | 0.24767 | 0.25252 | 0.2556 | 0.25864 | 0.26111 | 0.26341 | -5.0729 | -3.101 | -1.2037 | 1.1924 | 2.1588 | 3.0578
-0.68468 | 0.25526 | 0.26076 | 0.2655 | 0.26866 | 0.27181 | 0.27415 | 0.27669 | -4.9879 | -2.9416 | -1.1757 | 1.1719 | 2.0448 | 2.9902
-0.63202 | 0.27032 | 0.27679 | 0.28129 | 0.28458 | 0.2878 | 0.29036 | 0.29264 | -5.0113 | -2.7392 | -1.1565 | 1.1298 | 2.0317 | 2.8302
-0.58149 | 0.28936 | 0.29528 | 0.29972 | 0.30318 | 0.30642 | 0.30913 | 0.31137 | -4.5595 | -2.6061 | -1.1417 | 1.0682 | 1.9619 | 2.7007
-0.53328 | 0.31018 | 0.31601 | 0.32055 | 0.32421 | 0.32742 | 0.33018 | 0.33253 | -4.3274 | -2.5291 | -1.1265 | 0.99088 | 1.8441 | 2.5675
-0.48753 | 0.33251 | 0.33868 | 0.34348 | 0.34732 | 0.35045 | 0.35319 | 0.35553 | -4.2632 | -2.4862 | -1.1055 | 0.90319 | 1.6908 | 2.3649
-0.44435 | 0.35814 | 0.36398 | 0.36851 | 0.37213 | 0.37515 | 0.37777 | 0.38007 | -3.7615 | -2.1926 | -0.97441 | 0.81029 | 1.5154 | 2.1314
-0.4038 | 0.38454 | 0.39041 | 0.39481 | 0.39824 | 0.40109 | 0.40375 | 0.40608 | -3.4384 | -1.9652 | -0.86073 | 0.71684 | 1.3832 | 1.9704
-0.36587 | 0.41141 | 0.41757 | 0.42194 | 0.42519 | 0.42785 | 0.43056 | 0.43272 | -3.2411 | -1.7921 | -0.76443 | 0.62617 | 1.2637 | 1.7728
-0.33056 | 0.43968 | 0.44507 | 0.44946 | 0.45255 | 0.45511 | 0.45767 | 0.4596 | -2.8435 | -1.6529 | -0.68186 | 0.56637 | 1.1314 | 1.5589
-0.29783 | 0.46781 | 0.47271 | 0.47699 | 0.47992 | 0.48236 | 0.4847 | 0.48657 | -2.5224 | -1.5024 | -0.60983 | 0.50999 | 0.99559 | 1.3855
-0.26758 | 0.4953 | 0.50039 | 0.50416 | 0.50693 | 0.50923 | 0.51131 | 0.51314 | -2.2942 | -1.291 | -0.54598 | 0.45294 | 0.86311 | 1.2248
-0.23974 | 0.5226 | 0.52727 | 0.53068 | 0.53328 | 0.5354 | 0.53725 | 0.53895 | -2.0029 | -1.1263 | -0.48812 | 0.39744 | 0.74449 | 1.063
-0.21418 | 0.549 | 0.55316 | 0.55628 | 0.55871 | 0.56064 | 0.56237 | 0.56382 | -1.7372 | -0.99231 | -0.43474 | 0.34514 | 0.65484 | 0.91407
-0.1908 | 0.57407 | 0.57791 | 0.58078 | 0.58303 | 0.58476 | 0.58634 | 0.58766 | -1.5358 | -0.87839 | -0.38524 | 0.29655 | 0.56723 | 0.79477
-0.16945 | 0.59804 | 0.60151 | 0.60409 | 0.6061 | 0.60762 | 0.60903 | 0.61021 | -1.3285 | -0.7571 | -0.33112 | 0.2521 | 0.48431 | 0.67908
-0.15002 | 0.62075 | 0.62383 | 0.62609 | 0.62782 | 0.62915 | 0.63038 | 0.6314 | -1.1261 | -0.63611 | -0.27649 | 0.21185 | 0.40757 | 0.57006
-0.13237 | 0.6419 | 0.64468 | 0.64667 | 0.64816 | 0.6493 | 0.65034 | 0.65127 | -0.96589 | -0.53635 | -0.23016 | 0.17534 | 0.33698 | 0.4794
-0.11636 | 0.66164 | 0.66408 | 0.66583 | 0.66709 | 0.66804 | 0.66896 | 0.66974 | -0.81716 | -0.45112 | -0.18985 | 0.14282 | 0.27947 | 0.39684
-0.10188 | 0.68007 | 0.68206 | 0.68358 | 0.68463 | 0.68541 | 0.68619 | 0.68682 | -0.66638 | -0.37638 | -0.15453 | 0.11338 | 0.22768 | 0.31972
-0.088789 | 0.69701 | 0.69872 | 0.69995 | 0.70082 | 0.70143 | 0.70207 | 0.70257 | -0.54283 | -0.29911 | -0.1233 | 0.086832 | 0.17922 | 0.25044
-0.076981 | 0.71259 | 0.71406 | 0.71502 | 0.7157 | 0.71615 | 0.71666 | 0.71706 | -0.43368 | -0.22905 | -0.095057 | 0.063508 | 0.1347 | 0.19047
-0.066342 | 0.72699 | 0.7281 | 0.72883 | 0.72933 | 0.72965 | 0.73002 | 0.73031 | -0.32125 | -0.16855 | -0.069502 | 0.043905 | 0.093944 | 0.13466
-0.056768 | 0.74011 | 0.74093 | 0.74144 | 0.74179 | 0.74198 | 0.74222 | 0.7424 | -0.22683 | -0.1154 | -0.046459 | 0.025653 | 0.057621 | 0.083038
-0.048162 | 0.75205 | 0.75263 | 0.75295 | 0.75314 | 0.75321 | 0.75334 | 0.75343 | -0.14483 | -0.067658 | -0.025305 | 0.0091209 | 0.026164 | 0.038323
-0.040433 | 0.76299 | 0.76331 | 0.76343 | 0.76346 | 0.76341 | 0.76344 | 0.76344 | -0.061505 | -0.019637 | -0.0041439 | -0.0061964 | -0.0030741 | -0.0026913
-0.033497 | 0.7729 | 0.773 | 0.77294 | 0.77282 | 0.77267 | 0.77259 | 0.77251 | 0.010258 | 0.022393 | 0.014637 | -0.020232 | -0.029886 | -0.040462
-0.02728 | 0.78188 | 0.78177 | 0.78155 | 0.7813 | 0.78105 | 0.78088 | 0.78072 | 0.073239 | 0.059712 | 0.031411 | -0.032854 | -0.054255 | -0.074371
-0.021709 | 0.79003 | 0.78971 | 0.78934 | 0.78897 | 0.78862 | 0.78837 | 0.78815 | 0.13413 | 0.093039 | 0.046421 | -0.044402 | -0.076554 | -0.10465
-0.01672 | 0.79739 | 0.79688 | 0.79637 | 0.7959 | 0.79546 | 0.79513 | 0.79484 | 0.18825 | 0.12353 | 0.059877 | -0.054975 | -0.096092 | -0.13254
-0.012257 | 0.80403 | 0.80336 | 0.80272 | 0.80214 | 0.80162 | 0.80122 | 0.80087 | 0.23599 | 0.15249 | 0.072044 | -0.064598 | -0.1139 | -0.15795
-0.0082642 | 0.81003 | 0.8092 | 0.80843 | 0.80776 | 0.80717 | 0.80671 | 0.8063 | 0.28097 | 0.17825 | 0.083152 | -0.0732 | -0.13015 | -0.1804
-0.0046949 | 0.81543 | 0.81445 | 0.81358 | 0.81282 | 0.81216 | 0.81164 | 0.81118 | 0.32157 | 0.20114 | 0.093101 | -0.081104 | -0.145 | -0.20104
-0.0015052 | 0.82024 | 0.81915 | 0.81819 | 0.81737 | 0.81664 | 0.81607 | 0.81557 | 0.35212 | 0.21875 | 0.10087 | -0.088231 | -0.15847 | -0.21981
0.0014756 | 0.82464 | 0.82343 | 0.82237 | 0.82147 | 0.82075 | 0.82012 | 0.81958 | 0.38535 | 0.23787 | 0.10927 | -0.088254 | -0.16464 | -0.2309
0.0044838 | 0.82891 | 0.8276 | 0.82647 | 0.82552 | 0.82477 | 0.82411 | 0.82354 | 0.40959 | 0.25116 | 0.11491 | -0.091636 | -0.17123 | -0.24019
0.0076093 | 0.83329 | 0.83191 | 0.83074 | 0.82974 | 0.82895 | 0.82827 | 0.82767 | 0.42788 | 0.26176 | 0.1196 | -0.095272 | -0.17811 | -0.24986
0.010857 | 0.83786 | 0.83641 | 0.83518 | 0.83414 | 0.83332 | 0.8326 | 0.83197 | 0.44566 | 0.27232 | 0.12434 | -0.099123 | -0.18528 | -0.25994
0.014231 | 0.84263 | 0.84111 | 0.83982 | 0.83873 | 0.83787 | 0.83711 | 0.83647 | 0.46498 | 0.28319 | 0.12939 | -0.10306 | -0.19283 | -0.27022
0.017736 | 0.84761 | 0.846 | 0.84465 | 0.84352 | 0.84261 | 0.84183 | 0.84115 | 0.48468 | 0.29453 | 0.13451 | -0.1073 | -0.20061 | -0.28112
0.021377 | 0.8528 | 0.85112 | 0.8497 | 0.84852 | 0.84757 | 0.84674 | 0.84603 | 0.50479 | 0.30683 | 0.13985 | -0.11169 | -0.20861 | -0.29255
0.025159 | 0.85822 | 0.85646 | 0.85497 | 0.85373 | 0.85274 | 0.85187 | 0.85113 | 0.52646 | 0.31946 | 0.14536 | -0.11629 | -0.21711 | -0.30431
0.029088 | 0.86389 | 0.86202 | 0.86047 | 0.85917 | 0.85813 | 0.85723 | 0.85645 | 0.54919 | 0.33251 | 0.15107 | -0.12118 | -0.22605 | -0.31663
0.033169 | 0.8698 | 0.86784 | 0.8662 | 0.86485 | 0.86376 | 0.86281 | 0.86199 | 0.57237 | 0.34595 | 0.15707 | -0.12614 | -0.23547 | -0.32969
0.037407 | 0.87597 | 0.87391 | 0.8722 | 0.87077 | 0.86963 | 0.86864 | 0.86779 | 0.59652 | 0.36006 | 0.16333 | -0.13139 | -0.24514 | -0.34323
0.04181 | 0.88243 | 0.88026 | 0.87846 | 0.87696 | 0.87577 | 0.87473 | 0.87383 | 0.62306 | 0.3756 | 0.17037 | -0.13667 | -0.25515 | -0.35731
0.046381 | 0.88917 | 0.88689 | 0.885 | 0.88343 | 0.88217 | 0.88108 | 0.88014 | 0.65002 | 0.39165 | 0.17752 | -0.14236 | -0.26588 | -0.37235
0.051129 | 0.89622 | 0.89382 | 0.89183 | 0.89019 | 0.88887 | 0.88772 | 0.88673 | 0.67732 | 0.40824 | 0.18509 | -0.14834 | -0.27721 | -0.3881
0.056059 | 0.9036 | 0.90106 | 0.89898 | 0.89725 | 0.89586 | 0.89465 | 0.89362 | 0.70825 | 0.42519 | 0.19298 | -0.15482 | -0.28946 | -0.4045
0.061177 | 0.91132 | 0.90864 | 0.90645 | 0.90463 | 0.90316 | 0.9019 | 0.90081 | 0.74033 | 0.44317 | 0.2013 | -0.16166 | -0.30182 | -0.42213
0.066492 | 0.9194 | 0.91657 | 0.91426 | 0.91234 | 0.9108 | 0.90947 | 0.90832 | 0.77318 | 0.46369 | 0.21018 | -0.16892 | -0.31488 | -0.44092
0.07201 | 0.92787 | 0.92488 | 0.92244 | 0.92042 | 0.91879 | 0.91739 | 0.91618 | 0.80922 | 0.48511 | 0.2194 | -0.17687 | -0.32915 | -0.46039
0.077738 | 0.93677 | 0.93359 | 0.931 | 0.92888 | 0.92715 | 0.92567 | 0.9244 | 0.84962 | 0.50779 | 0.22921 | -0.18559 | -0.34473 | -0.48164
0.083684 | 0.9461 | 0.94272 | 0.93998 | 0.93774 | 0.93591 | 0.93434 | 0.933 | 0.89225 | 0.53195 | 0.2398 | -0.19429 | -0.36177 | -0.50504
0.089855 | 0.95592 | 0.95232 | 0.94942 | 0.94704 | 0.94511 | 0.94344 | 0.94202 | 0.9376 | 0.55792 | 0.25135 | -0.20384 | -0.37954 | -0.53004
0.096261 | 0.96637 | 0.96248 | 0.95936 | 0.95682 | 0.95476 | 0.95299 | 0.95147 | 0.99852 | 0.59135 | 0.26575 | -0.21474 | -0.39992 | -0.55841
0.10291 | 0.97754 | 0.97325 | 0.96988 | 0.96714 | 0.96494 | 0.96304 | 0.96141 | 1.0755 | 0.63191 | 0.28312 | -0.22769 | -0.42446 | -0.59252
0.10981 | 0.98967 | 0.98484 | 0.98111 | 0.97812 | 0.97573 | 0.97365 | 0.9719 | 1.1811 | 0.68709 | 0.30585 | -0.24423 | -0.45683 | -0.63557
0.11696 | 1.0045 | 0.99806 | 0.99339 | 0.99003 | 0.98737 | 0.98499 | 0.9831 | 1.461 | 0.81088 | 0.33901 | -0.26855 | -0.50895 | -0.70014
0.12439 | 1.0195 | 1.0146 | 1.0087 | 1.0043 | 1.0011 | 0.99803 | 0.99532 | 1.5211 | 1.0324 | 0.43864 | -0.31998 | -0.6214 | -0.89103
0.13209 | 1.0343 | 1.0284 | 1.0241 | 1.0201 | 1.0163 | 1.0133 | 1.0114 | 1.3917 | 0.8135 | 0.39243 | -0.36834 | -0.6684 | -0.85648
0.14009 | 1.0476 | 1.0416 | 1.0369 | 1.0328 | 1.0294 | 1.0265 | 1.0241 | 1.4261 | 0.85053 | 0.3934 | -0.33119 | -0.6104 | -0.84234
0.14838 | 1.0611 | 1.0549 | 1.0499 | 1.0457 | 1.0422 | 1.0392 | 1.0367 | 1.4695 | 0.88062 | 0.40088 | -0.33796 | -0.62161 | -0.86509
0.15697 | 1.075 | 1.0686 | 1.0633 | 1.059 | 1.0553 | 1.0522 | 1.0496 | 1.5117 | 0.90605 | 0.41026 | -0.34716 | -0.63841 | -0.89077
0.16589 | 1.0894 | 1.0828 | 1.0773 | 1.0728 | 1.069 | 1.0658 | 1.063 | 1.549 | 0.92774 | 0.41994 | -0.35588 | -0.65464 | -0.91352
0.17513 | 1.1044 | 1.0975 | 1.0919 | 1.0872 | 1.0833 | 1.0799 | 1.077 | 1.5826 | 0.9483 | 0.42955 | -0.36363 | -0.66975 | -0.93514
0.18471 | 1.12 | 1.1129 | 1.107 | 1.1022 | 1.0981 | 1.0947 | 1.0917 | 1.6122 | 0.96673 | 0.4375 | -0.37128 | -0.68457 | -0.95523
0.19465 | 1.1362 | 1.1288 | 1.1228 | 1.1179 | 1.1136 | 1.1101 | 1.107 | 1.638 | 0.98272 | 0.44546 | -0.37792 | -0.69761 | -0.97312
0.20495 | 1.153 | 1.1455 | 1.1393 | 1.1341 | 1.1298 | 1.1261 | 1.1229 | 1.6611 | 0.99651 | 0.45268 | -0.38407 | -0.70909 | -0.9889
0.21562 | 1.1705 | 1.1627 | 1.1564 | 1.1511 | 1.1466 | 1.1428 | 1.1396 | 1.6808 | 1.0086 | 0.45864 | -0.38972 | -0.71839 | -1.0033
0.22668 | 1.1886 | 1.1807 | 1.1742 | 1.1687 | 1.1641 | 1.1603 | 1.1569 | 1.6964 | 1.0192 | 0.46363 | -0.39393 | -0.72662 | -1.016
0.23813 | 1.2074 | 1.1993 | 1.1926 | 1.1871 | 1.1824 | 1.1784 | 1.1749 | 1.7078 | 1.027 | 0.46743 | -0.39795 | -0.73416 | -1.0262
0.25 | 1.2268 | 1.2186 | 1.2118 | 1.2062 | 1.2013 | 1.1972 | 1.1937 | 1.7153 | 1.0319 | 0.46993 | -0.40102 | -0.74089 | -1.035
0.26229 | 1.247 | 1.2386 | 1.2317 | 1.2259 | 1.221 | 1.2168 | 1.2132 | 1.7196 | 1.0356 | 0.4721 | -0.40235 | -0.74431 | -1.0414
0.27502 | 1.2679 | 1.2593 | 1.2523 | 1.2464 | 1.2414 | 1.2371 | 1.2334 | 1.7197 | 1.0361 | 0.4722 | -0.40317 | -0.74657 | -1.045
0.2882 | 1.2894 | 1.2808 | 1.2737 | 1.2677 | 1.2626 | 1.2582 | 1.2544 | 1.7137 | 1.0337 | 0.47124 | -0.40395 | -0.74777 | -1.0474
0.30185 | 1.3117 | 1.303 | 1.2958 | 1.2897 | 1.2845 | 1.2801 | 1.2762 | 1.7041 | 1.0288 | 0.47002 | -0.40287 | -0.74674 | -1.0466
0.31598 | 1.3346 | 1.3259 | 1.3186 | 1.3124 | 1.3072 | 1.3027 | 1.2988 | 1.6916 | 1.0222 | 0.4672 | -0.4007 | -0.74324 | -1.0429
0.33059 | 1.3583 | 1.3495 | 1.3421 | 1.336 | 1.3306 | 1.3261 | 1.3221 | 1.6737 | 1.0123 | 0.46258 | -0.39818 | -0.73867 | -1.0368
0.34572 | 1.3827 | 1.3738 | 1.3665 | 1.3602 | 1.3549 | 1.3503 | 1.3463 | 1.6507 | 1.0006 | 0.45763 | -0.39301 | -0.73131 | -1.0271
0.36136 | 1.4078 | 1.3989 | 1.3915 | 1.3853 | 1.3799 | 1.3753 | 1.3712 | 1.6237 | 0.98478 | 0.45043 | -0.38825 | -0.72279 | -1.0156
0.37755 | 1.4336 | 1.4247 | 1.4173 | 1.4111 | 1.4057 | 1.401 | 1.3969 | 1.5952 | 0.96611 | 0.44278 | -0.38147 | -0.71156 | -1.0007
0.39428 | 1.46 | 1.4512 | 1.4438 | 1.4376 | 1.4322 | 1.4276 | 1.4235 | 1.5564 | 0.94471 | 0.43365 | -0.37488 | -0.69834 | -0.98292
0.41158 | 1.4871 | 1.4784 | 1.4711 | 1.4649 | 1.4595 | 1.4549 | 1.4508 | 1.516 | 0.92197 | 0.42361 | -0.36684 | -0.68377 | -0.96241
0.42946 | 1.5149 | 1.5063 | 1.4991 | 1.4929 | 1.4876 | 1.483 | 1.4789 | 1.4748 | 0.89794 | 0.41305 | -0.35713 | -0.66652 | -0.9389
0.44794 | 1.5434 | 1.5349 | 1.5278 | 1.5217 | 1.5164 | 1.5118 | 1.5078 | 1.4263 | 0.86924 | 0.40012 | -0.34706 | -0.64788 | -0.91375
0.46703 | 1.5725 | 1.5642 | 1.5572 | 1.5512 | 1.546 | 1.5415 | 1.5375 | 1.3731 | 0.83796 | 0.38624 | -0.33501 | -0.62678 | -0.88423
0.48675 | 1.6022 | 1.5941 | 1.5872 | 1.5814 | 1.5763 | 1.5718 | 1.5679 | 1.3193 | 0.80457 | 0.37063 | -0.32255 | -0.60371 | -0.85393
0.50712 | 1.6326 | 1.6247 | 1.618 | 1.6123 | 1.6073 | 1.6029 | 1.599 | 1.2646 | 0.77082 | 0.35495 | -0.30874 | -0.57997 | -0.82055
0.52814 | 1.6635 | 1.6559 | 1.6494 | 1.6438 | 1.639 | 1.6347 | 1.6309 | 1.1989 | 0.73611 | 0.33822 | -0.29377 | -0.55482 | -0.78406
0.54984 | 1.695 | 1.6877 | 1.6814 | 1.676 | 1.6714 | 1.6672 | 1.6635 | 1.1337 | 0.69752 | 0.32025 | -0.27858 | -0.52774 | -0.74642
0.57222 | 1.7272 | 1.7201 | 1.7141 | 1.7089 | 1.7044 | 1.7004 | 1.6968 | 1.071 | 0.6546 | 0.30215 | -0.26388 | -0.49827 | -0.70747
0.59532 | 1.7597 | 1.753 | 1.7473 | 1.7424 | 1.738 | 1.7342 | 1.7308 | 0.9968 | 0.61165 | 0.28375 | -0.24764 | -0.46686 | -0.66511
0.61913 | 1.7928 | 1.7865 | 1.7811 | 1.7764 | 1.7723 | 1.7686 | 1.7654 | 0.92178 | 0.56878 | 0.26447 | -0.23086 | -0.4374 | -0.62086
0.64368 | 1.8264 | 1.8205 | 1.8155 | 1.811 | 1.8071 | 1.8037 | 1.8006 | 0.84998 | 0.52633 | 0.24521 | -0.21341 | -0.40538 | -0.57685
0.66897 | 1.8604 | 1.855 | 1.8503 | 1.8461 | 1.8425 | 1.8393 | 1.8364 | 0.77417 | 0.48082 | 0.22456 | -0.19509 | -0.37162 | -0.52979
0.69504 | 1.8948 | 1.8899 | 1.8856 | 1.8818 | 1.8785 | 1.8755 | 1.8728 | 0.69068 | 0.43003 | 0.20183 | -0.17545 | -0.33594 | -0.47982
0.72188 | 1.9296 | 1.9252 | 1.9213 | 1.9179 | 1.9149 | 1.9122 | 1.9096 | 0.61066 | 0.37971 | 0.17829 | -0.15582 | -0.29964 | -0.43227
0.74951 | 1.9649 | 1.9609 | 1.9575 | 1.9545 | 1.9518 | 1.9493 | 1.947 | 0.53527 | 0.33101 | 0.15465 | -0.13435 | -0.26462 | -0.3815
0.77795 | 2.0003 | 1.9971 | 1.994 | 1.9914 | 1.9892 | 1.9869 | 1.9849 | 0.44345 | 0.28297 | 0.13066 | -0.1135 | -0.22829 | -0.32855
0.80721 | 2.036 | 2.0335 | 2.0309 | 2.0288 | 2.0269 | 2.0249 | 2.0232 | 0.357 | 0.23336 | 0.10742 | -0.093858 | -0.18994 | -0.27598
0.8373 | 2.0721 | 2.0701 | 2.0682 | 2.0664 | 2.0649 | 2.0633 | 2.0618 | 0.27528 | 0.1765 | 0.083315 | -0.074129 | -0.15043 | -0.22337
0.86824 | 2.1083 | 2.107 | 2.1057 | 2.1044 | 2.1033 | 2.1021 | 2.1009 | 0.18527 | 0.12143 | 0.059562 | -0.053258 | -0.11042 | -0.16715
0.90003 | 2.1446 | 2.1441 | 2.1434 | 2.1426 | 2.142 | 2.1411 | 2.1403 | 0.091761 | 0.067916 | 0.035941 | -0.031606 | -0.072102 | -0.11039
0.93268 | 2.1812 | 2.1814 | 2.1814 | 2.1811 | 2.1809 | 2.1804 | 2.1799 | 0.0038103 | 0.016017 | 0.012506 | -0.0094147 | -0.032186 | -0.05541
0.9662 | 2.2179 | 2.2189 | 2.2194 | 2.2197 | 2.22 | 2.2199 | 2.2198 | -0.083386 | -0.036825 | -0.011841 | 0.013501 | 0.0098862 | 0.0029163
1.0006 | 2.2543 | 2.2562 | 2.2576 | 2.2585 | 2.2593 | 2.2597 | 2.2599 | -0.18376 | -0.098115 | -0.039581 | 0.036991 | 0.053291 | 0.063388
1.0359 | 2.2909 | 2.2937 | 2.2957 | 2.2973 | 2.2987 | 2.2995 | 2.3001 | -0.27788 | -0.15775 | -0.067679 | 0.061455 | 0.096275 | 0.12156
1.0721 | 2.3276 | 2.3311 | 2.3339 | 2.3361 | 2.3382 | 2.3394 | 2.3404 | -0.3654 | -0.21575 | -0.095995 | 0.086927 | 0.13835 | 0.18247
1.1092 | 2.3638 | 2.3685 | 2.372 | 2.375 | 2.3776 | 2.3793 | 2.3809 | -0.46897 | -0.27211 | -0.12436 | 0.11035 | 0.18284 | 0.24717
1.1472 | 2.3999 | 2.4058 | 2.41 | 2.4137 | 2.4169 | 2.4192 | 2.4212 | -0.57027 | -0.32868 | -0.15264 | 0.13348 | 0.22907 | 0.30983
1.1861 | 2.436 | 2.4426 | 2.4479 | 2.4523 | 2.4562 | 2.4591 | 2.4615 | -0.66454 | -0.39517 | -0.18093 | 0.15786 | 0.27802 | 0.3747
1.226 | 2.4716 | 2.4792 | 2.4854 | 2.4906 | 2.4952 | 2.4988 | 2.5017 | -0.76407 | -0.46039 | -0.20917 | 0.18342 | 0.32596 | 0.44399
1.2667 | 2.5066 | 2.5154 | 2.5227 | 2.5287 | 2.534 | 2.5381 | 2.5417 | -0.87244 | -0.52393 | -0.23725 | 0.21009 | 0.37333 | 0.51427
1.3083 | 2.5413 | 2.5513 | 2.5595 | 2.5663 | 2.5724 | 2.5772 | 2.5813 | -0.97302 | -0.58517 | -0.26563 | 0.23778 | 0.42396 | 0.58422
1.3509 | 2.5757 | 2.5867 | 2.5958 | 2.6035 | 2.6104 | 2.6159 | 2.6206 | -1.0663 | -0.64467 | -0.29397 | 0.26642 | 0.47749 | 0.65909
1.3944 | 2.6089 | 2.6211 | 2.6314 | 2.64 | 2.6478 | 2.6541 | 2.6595 | -1.1795 | -0.71671 | -0.32803 | 0.29644 | 0.53379 | 0.73827
1.4387 | 2.6415 | 2.6548 | 2.6662 | 2.6758 | 2.6846 | 2.6916 | 2.6977 | -1.2824 | -0.78559 | -0.36181 | 0.32832 | 0.58857 | 0.8151
1.484 | 2.6736 | 2.6878 | 2.7001 | 2.7108 | 2.7205 | 2.7283 | 2.7351 | -1.3737 | -0.85099 | -0.39585 | 0.35834 | 0.64312 | 0.89675
1.5302 | 2.7044 | 2.7198 | 2.733 | 2.7448 | 2.7554 | 2.764 | 2.7718 | -1.473 | -0.91091 | -0.42863 | 0.38636 | 0.70083 | 0.98422
1.5772 | 2.734 | 2.7508 | 2.7649 | 2.7776 | 2.7892 | 2.7988 | 2.8073 | -1.5692 | -0.96449 | -0.45989 | 0.41476 | 0.76095 | 1.0665
1.6251 | 2.7629 | 2.7802 | 2.7954 | 2.8091 | 2.8216 | 2.8322 | 2.8414 | -1.6472 | -1.0288 | -0.48899 | 0.44303 | 0.8224 | 1.1504
1.6738 | 2.7905 | 2.8083 | 2.8245 | 2.8391 | 2.8525 | 2.864 | 2.8743 | -1.7132 | -1.0847 | -0.51473 | 0.47068 | 0.87575 | 1.2373
1.7234 | 2.8163 | 2.8351 | 2.8521 | 2.8674 | 2.8817 | 2.894 | 2.9052 | -1.7827 | -1.1291 | -0.53637 | 0.4964 | 0.92573 | 1.3165
1.7737 | 2.8411 | 2.8603 | 2.8779 | 2.8939 | 2.9089 | 2.922 | 2.934 | -1.8241 | -1.1589 | -0.55262 | 0.51948 | 0.97197 | 1.3862
1.8249 | 2.8647 | 2.8841 | 2.9019 | 2.9182 | 2.934 | 2.9478 | 2.9605 | -1.8337 | -1.1711 | -0.56112 | 0.53894 | 1.0128 | 1.4501
1.8769 | 2.8862 | 2.9056 | 2.9236 | 2.9403 | 2.9566 | 2.9711 | 2.9844 | -1.8409 | -1.1824 | -0.57011 | 0.55291 | 1.0453 | 1.4991
1.9296 | 2.9063 | 2.9253 | 2.9431 | 2.96 | 2.9765 | 2.9911 | 3.0049 | -1.8135 | -1.1739 | -0.57033 | 0.55791 | 1.0499 | 1.5172
1.983 | 2.9253 | 2.9433 | 2.9606 | 2.9772 | 2.9935 | 3.0081 | 3.0223 | -1.7443 | -1.1395 | -0.55854 | 0.54607 | 1.0374 | 1.5128
2.0371 | 2.9426 | 2.9596 | 2.9759 | 2.9919 | 3.0075 | 3.0219 | 3.0362 | -1.6485 | -1.078 | -0.53399 | 0.52289 | 1.0041 | 1.4798
2.0919 | 2.9583 | 2.9743 | 2.9892 | 3.0041 | 3.0187 | 3.0325 | 3.0459 | -1.5251 | -0.99014 | -0.49601 | 0.48725 | 0.94702 | 1.3907
2.1474 | 2.9729 | 2.9871 | 3.0005 | 3.0139 | 3.0271 | 3.0399 | 3.052 | -1.3588 | -0.88891 | -0.44426 | 0.43914 | 0.86286 | 1.2643
2.2034 | 2.9865 | 2.9984 | 3.01 | 3.0215 | 3.0329 | 3.0439 | 3.0547 | -1.1579 | -0.76488 | -0.38 | 0.37846 | 0.74046 | 1.0999
2.26 | 2.9987 | 3.0085 | 3.018 | 3.0272 | 3.0365 | 3.0453 | 3.0541 | -0.94368 | -0.61761 | -0.30455 | 0.30657 | 0.59651 | 0.88814
2.3172 | 3.0102 | 3.0177 | 3.0247 | 3.0314 | 3.0382 | 3.0446 | 3.0509 | -0.7014 | -0.45352 | -0.22156 | 0.22489 | 0.43382 | 0.64309
2.3748 | 3.0211 | 3.026 | 3.0304 | 3.0345 | 3.0386 | 3.0423 | 3.046 | -0.44172 | -0.27917 | -0.13383 | 0.13664 | 0.25836 | 0.37889
2.4329 | 3.0312 | 3.0336 | 3.0354 | 3.0367 | 3.0381 | 3.039 | 3.0399 | -0.1812 | -0.10402 | -0.04551 | 0.044761 | 0.075769 | 0.10361
2.4915 | 3.0411 | 3.0408 | 3.04 | 3.0387 | 3.0373 | 3.0355 | 3.0336 | 0.07903 | 0.070555 | 0.042328 | -0.047055 | -0.10557 | -0.16865
2.5504 | 3.0508 | 3.0479 | 3.0445 | 3.0407 | 3.0366 | 3.0322 | 3.0277 | 0.3319 | 0.23971 | 0.1271 | -0.13382 | -0.27703 | -0.42612
2.6097 | 3.0603 | 3.0551 | 3.0493 | 3.043 | 3.0365 | 3.0298 | 3.0229 | 0.56857 | 0.39772 | 0.20647 | -0.21273 | -0.43327 | -0.66092
2.6692 | 3.0699 | 3.0624 | 3.0544 | 3.046 | 3.0374 | 3.0286 | 3.0199 | 0.78579 | 0.53977 | 0.27788 | -0.28213 | -0.57098 | -0.85751
2.729 | 3.0797 | 3.0701 | 3.0602 | 3.0498 | 3.0394 | 3.0289 | 3.0187 | 0.97926 | 0.66562 | 0.33975 | -0.34109 | -0.68519 | -1.0216
2.789 | 3.0896 | 3.0783 | 3.0666 | 3.0547 | 3.0428 | 3.031 | 3.0194 | 1.1446 | 0.77427 | 0.39107 | -0.38924 | -0.77282 | -1.1526
2.8492 | 3.1 | 3.087 | 3.0738 | 3.0606 | 3.0475 | 3.0349 | 3.0226 | 1.2863 | 0.8629 | 0.43176 | -0.42701 | -0.83912 | -1.2425
2.9095 | 3.1106 | 3.0962 | 3.0819 | 3.0677 | 3.0537 | 3.0405 | 3.0278 | 1.4008 | 0.93191 | 0.46259 | -0.45426 | -0.88552 | -1.3009
2.9699 | 3.1216 | 3.1061 | 3.0907 | 3.0759 | 3.0613 | 3.0477 | 3.0348 | 1.4868 | 0.98149 | 0.48332 | -0.47257 | -0.91438 | -1.3343
3.0302 | 3.133 | 3.1165 | 3.1005 | 3.0851 | 3.0703 | 3.0566 | 3.0437 | 1.552 | 1.0179 | 0.49822 | -0.48024 | -0.92422 | -1.3408
3.0911 | 3.1451 | 3.1279 | 3.1113 | 3.0956 | 3.0807 | 3.0671 | 3.0545 | 1.6 | 1.0429 | 0.50733 | -0.48015 | -0.91922 | -1.3271
3.1527 | 3.158 | 3.1402 | 3.1233 | 3.1074 | 3.0927 | 3.0793 | 3.067 | 1.6271 | 1.055 | 0.51071 | -0.47422 | -0.90452 | -1.3007
3.2152 | 3.1717 | 3.1536 | 3.1366 | 3.1207 | 3.1062 | 3.0932 | 3.0813 | 1.6336 | 1.0545 | 0.50833 | -0.46409 | -0.88256 | -1.2634
3.2785 | 3.1869 | 3.1682 | 3.1512 | 3.1355 | 3.1214 | 3.1087 | 3.0975 | 1.6376 | 1.043 | 0.50153 | -0.45094 | -0.85575 | -1.2132
3.3427 | 3.203 | 3.1842 | 3.1673 | 3.1518 | 3.1381 | 3.1259 | 3.1152 | 1.6257 | 1.0268 | 0.49117 | -0.43568 | -0.82214 | -1.1609
3.4077 | 3.2203 | 3.2016 | 3.1847 | 3.1696 | 3.1563 | 3.1446 | 3.1344 | 1.5993 | 1.0099 | 0.4777 | -0.42016 | -0.78657 | -1.1092
3.4735 | 3.2389 | 3.2202 | 3.2035 | 3.1887 | 3.1758 | 3.1648 | 3.1551 | 1.5736 | 0.98722 | 0.46283 | -0.40411 | -0.75144 | -1.0545
3.5403 | 3.2585 | 3.2399 | 3.2235 | 3.2092 | 3.1967 | 3.1861 | 3.177 | 1.5386 | 0.95936 | 0.44672 | -0.38851 | -0.71838 | -1.0032
3.608 | 3.2789 | 3.2607 | 3.2447 | 3.2307 | 3.2187 | 3.2085 | 3.1998 | 1.491 | 0.92792 | 0.43058 | -0.37286 | -0.68709 | -0.95621
3.6765 | 3.2999 | 3.2824 | 3.2668 | 3.2533 | 3.2417 | 3.232 | 3.2237 | 1.4334 | 0.89354 | 0.41404 | -0.35621 | -0.65614 | -0.91117
3.7459 | 3.3211 | 3.3046 | 3.2897 | 3.2767 | 3.2655 | 3.2562 | 3.2482 | 1.3554 | 0.85329 | 0.39705 | -0.34019 | -0.62594 | -0.86846
3.8163 | 3.342 | 3.3271 | 3.313 | 3.3006 | 3.2899 | 3.2809 | 3.2733 | 1.2537 | 0.80145 | 0.37599 | -0.32398 | -0.59643 | -0.82735
3.8876 | 3.3626 | 3.3495 | 3.3367 | 3.325 | 3.3148 | 3.3062 | 3.2989 | 1.1313 | 0.7373 | 0.35076 | -0.30624 | -0.56504 | -0.78497
3.9599 | 3.3818 | 3.3716 | 3.3603 | 3.3495 | 3.34 | 3.3318 | 3.3248 | 0.96182 | 0.65923 | 0.31981 | -0.28636 | -0.53071 | -0.74008
4.0332 | 3.3997 | 3.3931 | 3.3836 | 3.3741 | 3.3652 | 3.3575 | 3.3508 | 0.75815 | 0.56441 | 0.28244 | -0.26267 | -0.49124 | -0.68955
4.1074 | 3.4163 | 3.4134 | 3.4065 | 3.3984 | 3.3904 | 3.3833 | 3.377 | 0.52616 | 0.4419 | 0.23765 | -0.23469 | -0.44593 | -0.63077
4.1826 | 3.4308 | 3.4326 | 3.4287 | 3.4223 | 3.4155 | 3.4089 | 3.403 | 0.24829 | 0.29945 | 0.18549 | -0.20112 | -0.3921 | -0.56396
4.2588 | 3.4431 | 3.4504 | 3.45 | 3.4457 | 3.4401 | 3.4344 | 3.429 | -0.074709 | 0.13782 | 0.12535 | -0.16153 | -0.32857 | -0.4851
4.336 | 3.4537 | 3.4669 | 3.4703 | 3.4683 | 3.4643 | 3.4595 | 3.4547 | -0.42113 | -0.042029 | 0.056966 | -0.11656 | -0.25408 | -0.39313
4.4143 | 3.4624 | 3.4817 | 3.4894 | 3.49 | 3.4877 | 3.484 | 3.48 | -0.79064 | -0.23846 | -0.018925 | -0.066895 | -0.17194 | -0.2891
4.4936 | 3.468 | 3.4942 | 3.5068 | 3.5107 | 3.5103 | 3.5079 | 3.5046 | -1.2146 | -0.46862 | -0.10857 | -0.010513 | -0.078471 | -0.17123
4.574 | 3.4713 | 3.5047 | 3.5228 | 3.5301 | 3.532 | 3.5311 | 3.5289 | -1.6672 | -0.7221 | -0.20858 | 0.053081 | 0.027722 | -0.036505
4.6555 | 3.4721 | 3.5128 | 3.537 | 3.5484 | 3.5528 | 3.5537 | 3.5525 | -2.148 | -1.0018 | -0.32105 | 0.12589 | 0.15032 | 0.11835
4.7382 | 3.4685 | 3.5183 | 3.549 | 3.565 | 3.5725 | 3.5754 | 3.5755 | -2.7084 | -1.3111 | -0.44854 | 0.20904 | 0.29181 | 0.29422
4.8219 | 3.4606 | 3.5207 | 3.5587 | 3.5799 | 3.5908 | 3.5961 | 3.5978 | -3.3316 | -1.6551 | -0.59364 | 0.30504 | 0.45188 | 0.49976
4.9067 | 3.4489 | 3.5181 | 3.5653 | 3.5926 | 3.6076 | 3.6156 | 3.6193 | -4.0017 | -2.0746 | -0.75935 | 0.41692 | 0.63854 | 0.74205
4.9927 | 3.4315 | 3.5108 | 3.5685 | 3.6027 | 3.6225 | 3.6337 | 3.6396 | -4.7542 | -2.5513 | -0.95016 | 0.54855 | 0.85956 | 1.0233
5.0798 | 3.4064 | 3.498 | 3.5674 | 3.6097 | 3.6351 | 3.6502 | 3.6588 | -5.6319 | -3.093 | -1.1721 | 0.70497 | 1.1234 | 1.3593
5.1681 | 3.3751 | 3.4788 | 3.5609 | 3.6126 | 3.6447 | 3.6648 | 3.6765 | -6.574 | -3.7048 | -1.4325 | 0.88724 | 1.4432 | 1.7672
5.2576 | 3.3372 | 3.452 | 3.5477 | 3.6105 | 3.6504 | 3.6764 | 3.6922 | -7.5682 | -4.3897 | -1.7375 | 1.1066 | 1.8264 | 2.2635
5.3483 | 3.2866 | 3.413 | 3.5249 | 3.6015 | 3.6511 | 3.6845 | 3.7053 | -8.7425 | -5.234 | -2.1262 | 1.3782 | 2.305 | 2.8825
5.4402 | 3.2278 | 3.3629 | 3.491 | 3.5835 | 3.645 | 3.688 | 3.7152 | -9.9257 | -6.1572 | -2.5834 | 1.7154 | 2.9141 | 3.675
5.5333 | 3.1608 | 3.3007 | 3.4432 | 3.5535 | 3.6294 | 3.685 | 3.7205 | -11.0518 | -7.1143 | -3.1043 | 2.1334 | 3.6981 | 4.6986
5.6277 | 3.0822 | 3.226 | 3.3791 | 3.5075 | 3.6002 | 3.6726 | 3.7182 | -12.1253 | -8.0269 | -3.6604 | 2.6432 | 4.7068 | 6.0058
5.7233 | 2.996 | 3.1385 | 3.2969 | 3.4409 | 3.5522 | 3.6442 | 3.7054 | -12.9299 | -8.7882 | -4.1872 | 3.2346 | 5.9073 | 7.6865
5.8203 | 2.9049 | 3.0372 | 3.1961 | 3.3496 | 3.4786 | 3.5936 | 3.6767 | -13.2766 | -9.3271 | -4.5831 | 3.8505 | 7.2848 | 9.7636
5.9185 | 2.8099 | 2.9291 | 3.0789 | 3.232 | 3.373 | 3.5122 | 3.6173 | -13.0618 | -9.3721 | -4.7371 | 4.3613 | 8.6691 | 11.9203
6.018 | 2.716 | 2.8178 | 2.9498 | 3.0911 | 3.2327 | 3.3915 | 3.5176 | -12.1349 | -8.8402 | -4.5707 | 4.58 | 9.7182 | 13.7998
6.1189 | 2.6251 | 2.7069 | 2.8152 | 2.935 | 3.0615 | 3.2287 | 3.3677 | -10.5569 | -7.7706 | -4.0813 | 4.3107 | 10.0079 | 14.743
6.2212 | 2.5383 | 2.6001 | 2.6824 | 2.7751 | 2.8759 | 3.0305 | 3.1641 | -8.5307 | -6.3054 | -3.3383 | 3.6343 | 9.2052 | 14.0195
6.3248 | 2.4638 | 2.5048 | 2.5601 | 2.6226 | 2.693 | 2.8224 | 2.9319 | -6.0555 | -4.4896 | -2.3832 | 2.686 | 7.6206 | 11.7944
6.4298 | 2.3976 | 2.421 | 2.4521 | 2.4863 | 2.5269 | 2.6257 | 2.7027 | -3.5688 | -2.6262 | -1.3751 | 1.6352 | 5.6082 | 8.7039
6.5362 | 2.3397 | 2.3494 | 2.3608 | 2.3713 | 2.3864 | 2.4553 | 2.5018 | -1.3289 | -0.9226 | -0.44093 | 0.63751 | 3.5423 | 5.505
6.6441 | 2.2952 | 2.2905 | 2.287 | 2.2793 | 2.2746 | 2.3182 | 2.3458 | 0.69763 | 0.49048 | 0.33823 | -0.20531 | 1.7071 | 2.9147
6.7534 | 2.2617 | 2.2444 | 2.2305 | 2.21 | 2.1912 | 2.2199 | 2.2303 | 2.3375 | 1.5579 | 0.92603 | -0.84917 | 0.44735 | 0.92058
6.8641 | 2.2362 | 2.2144 | 2.19 | 2.1613 | 2.1334 | 2.1522 | 2.1515 | 3.4656 | 2.4527 | 1.3248 | -1.2934 | -0.42385 | -0.45635
6.9763 | 2.2205 | 2.195 | 2.1639 | 2.1307 | 2.0973 | 2.1099 | 2.1075 | 4.2144 | 3.0185 | 1.5612 | -1.567 | -0.97358 | -1.0896
7.0901 | 2.2151 | 2.1852 | 2.1505 | 2.1151 | 2.079 | 2.0882 | 2.086 | 4.726 | 3.3115 | 1.6725 | -1.7095 | -1.2735 | -1.3765
7.2054 | 2.2155 | 2.1838 | 2.1477 | 2.1119 | 2.0755 | 2.0825 | 2.0815 | 4.9044 | 3.4048 | 1.6967 | -1.7234 | -1.3941 | -1.4386
7.3222 | 2.2214 | 2.1898 | 2.1537 | 2.1184 | 2.0825 | 2.09 | 2.0906 | 4.8612 | 3.368 | 1.6674 | -1.6952 | -1.3412 | -1.3138
7.4406 | 2.2347 | 2.2033 | 2.1674 | 2.1325 | 2.0973 | 2.106 | 2.1088 | 4.794 | 3.3198 | 1.6373 | -1.6497 | -1.2397 | -1.1098
7.5606 | 2.2514 | 2.2212 | 2.1863 | 2.1523 | 2.1179 | 2.1283 | 2.1331 | 4.6039 | 3.2006 | 1.5787 | -1.601 | -1.116 | -0.89235
7.6822 | 2.2713 | 2.2428 | 2.2093 | 2.1765 | 2.1427 | 2.1552 | 2.162 | 4.3526 | 3.0463 | 1.5074 | -1.5543 | -0.98127 | -0.66593
7.8054 | 2.2948 | 2.2675 | 2.2356 | 2.204 | 2.1706 | 2.1854 | 2.1944 | 4.1167 | 2.8806 | 1.4322 | -1.5146 | -0.8435 | -0.43472
7.9303 | 2.3205 | 2.2947 | 2.2643 | 2.2339 | 2.2008 | 2.2183 | 2.2291 | 3.8783 | 2.7199 | 1.3604 | -1.483 | -0.69639 | -0.2171
8.0568 | 2.3479 | 2.3241 | 2.2948 | 2.2655 | 2.2324 | 2.2529 | 2.2653 | 3.6384 | 2.5857 | 1.2948 | -1.4605 | -0.55581 | -0.0096865
8.1851 | 2.377 | 2.3548 | 2.3268 | 2.2983 | 2.2651 | 2.2887 | 2.3028 | 3.4218 | 2.458 | 1.2376 | -1.4467 | -0.41924 | 0.19591
8.315 | 2.4072 | 2.3865 | 2.3596 | 2.3319 | 2.2983 | 2.3252 | 2.3411 | 3.2305 | 2.3426 | 1.1892 | -1.4411 | -0.28572 | 0.39624
8.4467 | 2.4383 | 2.4191 | 2.3932 | 2.366 | 2.3318 | 2.3623 | 2.3801 | 3.0541 | 2.2428 | 1.1501 | -1.4448 | -0.15474 | 0.59434
8.5802 | 2.47 | 2.4522 | 2.4273 | 2.4004 | 2.3654 | 2.3997 | 2.4194 | 2.8982 | 2.1591 | 1.1194 | -1.457 | -0.028787 | 0.79088
8.7155 | 2.5021 | 2.4858 | 2.4616 | 2.4349 | 2.399 | 2.4372 | 2.4589 | 2.7591 | 2.0886 | 1.0945 | -1.4759 | 0.092257 | 0.98617
8.8526 | 2.5345 | 2.5196 | 2.4961 | 2.4695 | 2.4324 | 2.4746 | 2.4986 | 2.6317 | 2.0281 | 1.0757 | -1.501 | 0.2075 | 1.18
8.9915 | 2.5671 | 2.5535 | 2.5306 | 2.5041 | 2.4657 | 2.512 | 2.5384 | 2.5156 | 1.9758 | 1.0611 | -1.5307 | 0.31482 | 1.3694
9.1323 | 2.5995 | 2.5876 | 2.5653 | 2.5387 | 2.499 | 2.5491 | 2.578 | 2.3983 | 1.9285 | 1.0496 | -1.5626 | 0.41331 | 1.5505
9.275 | 2.6318 | 2.6217 | 2.6 | 2.5732 | 2.5322 | 2.5861 | 2.6176 | 2.2749 | 1.8825 | 1.039 | -1.5949 | 0.49896 | 1.7234
9.4196 | 2.6639 | 2.6555 | 2.6347 | 2.6079 | 2.5655 | 2.6229 | 2.6571 | 2.1458 | 1.8251 | 1.0267 | -1.6255 | 0.57553 | 1.8854
9.5661 | 2.6955 | 2.6891 | 2.6693 | 2.6426 | 2.599 | 2.6597 | 2.6963 | 1.9995 | 1.7579 | 1.0109 | -1.6515 | 0.64657 | 2.0311
9.7146 | 2.7261 | 2.7223 | 2.7039 | 2.6774 | 2.6327 | 2.6966 | 2.7354 | 1.8185 | 1.6767 | 0.98906 | -1.6716 | 0.71653 | 2.165
9.8651 | 2.7561 | 2.7551 | 2.7383 | 2.7123 | 2.6666 | 2.7338 | 2.7744 | 1.6144 | 1.5785 | 0.95918 | -1.6846 | 0.79244 | 2.2901
10.0176 | 2.7852 | 2.7872 | 2.7724 | 2.7471 | 2.7007 | 2.7713 | 2.8133 | 1.3861 | 1.4598 | 0.91993 | -1.6888 | 0.88213 | 2.4097
10.1722 | 2.8121 | 2.818 | 2.8058 | 2.7818 | 2.7349 | 2.8095 | 2.8523 | 1.0893 | 1.3019 | 0.86598 | -1.684 | 0.99717 | 2.5348
10.3288 | 2.8374 | 2.8474 | 2.8385 | 2.816 | 2.769 | 2.8483 | 2.8914 | 0.75677 | 1.1139 | 0.79836 | -1.6721 | 1.1459 | 2.6776
10.4876 | 2.8609 | 2.8752 | 2.8701 | 2.8497 | 2.8026 | 2.8879 | 2.931 | 0.39529 | 0.89653 | 0.71742 | -1.6532 | 1.341 | 2.855
10.6484 | 2.881 | 2.901 | 2.9002 | 2.8823 | 2.8353 | 2.9282 | 2.9712 | -0.045718 | 0.65006 | 0.62129 | -1.6301 | 1.5929 | 3.084
10.8115 | 2.8975 | 2.9242 | 2.9282 | 2.9133 | 2.8666 | 2.9691 | 3.0121 | -0.54266 | 0.37537 | 0.51255 | -1.6039 | 1.916 | 3.3899
10.9767 | 2.9108 | 2.943 | 2.9536 | 2.9421 | 2.8956 | 3.0104 | 3.0538 | -1.0642 | 0.032207 | 0.39097 | -1.5791 | 2.3224 | 3.7965
11.1441 | 2.9191 | 2.9576 | 2.9755 | 2.9678 | 2.9215 | 3.0517 | 3.0965 | -1.6414 | -0.34372 | 0.25881 | -1.5602 | 2.829 | 4.3388
11.3138 | 2.9208 | 2.9671 | 2.9929 | 2.9893 | 2.9428 | 3.0926 | 3.1403 | -2.291 | -0.74215 | 0.12088 | -1.5531 | 3.4585 | 5.0542
11.4858 | 2.9172 | 2.9707 | 3.0047 | 3.0051 | 2.9577 | 3.1325 | 3.1851 | -2.9269 | -1.1469 | -0.015515 | -1.5779 | 4.2386 | 5.9894
11.66 | 2.9072 | 2.967 | 3.0093 | 3.0136 | 2.9637 | 3.1699 | 3.2308 | -3.53 | -1.546 | -0.14324 | -1.6578 | 5.1873 | 7.2066
11.8366 | 2.887 | 2.9526 | 3.0041 | 3.0127 | 2.9582 | 3.2037 | 3.2772 | -4.1721 | -1.9936 | -0.28626 | -1.8085 | 6.34 | 8.7789
12.0156 | 2.8607 | 2.9292 | 2.9881 | 2.9998 | 2.9387 | 3.2318 | 3.3241 | -4.6355 | -2.3521 | -0.38894 | -2.0373 | 7.7335 | 10.8099
12.197 | 2.8285 | 2.8968 | 2.9603 | 2.9727 | 2.9031 | 3.2509 | 3.3709 | -4.8531 | -2.554 | -0.41693 | -2.3422 | 9.3565 | 13.3957
12.3808 | 2.7883 | 2.8559 | 2.9205 | 2.9303 | 2.8515 | 3.2563 | 3.4171 | -4.8468 | -2.5408 | -0.33464 | -2.692 | 11.1221 | 16.6111
12.5671 | 2.7449 | 2.8071 | 2.8697 | 2.8731 | 2.7863 | 3.2376 | 3.4619 | -4.4627 | -2.2969 | -0.1209 | -3.0231 | 12.6869 | 20.4915
12.7558 | 2.6995 | 2.7528 | 2.8101 | 2.804 | 2.7127 | 3.183 | 3.504 | -3.726 | -1.8245 | 0.21693 | -3.2561 | 13.5173 | 24.9641
12.9472 | 2.6537 | 2.6973 | 2.7451 | 2.7279 | 2.637 | 3.077 | 3.54 | -2.7182 | -1.1213 | 0.6305 | -3.3301 | 12.7964 | 29.7716
13.141 | 2.611 | 2.643 | 2.6789 | 2.651 | 2.5658 | 2.9099 | 3.5665 | -1.5063 | -0.30018 | 1.0535 | -3.2126 | 9.7661 | 34.5349
13.3375 | 2.5716 | 2.5921 | 2.6155 | 2.579 | 2.5038 | 2.6973 | 3.5734 | -0.28896 | 0.50786 | 1.4156 | -2.9155 | 4.5875 | 38.5582
13.5366 | 2.5369 | 2.5472 | 2.5587 | 2.5163 | 2.4543 | 2.487 | 3.5431 | 0.81925 | 1.227 | 1.6847 | -2.4631 | -1.1656 | 40.8048
13.7384 | 2.5107 | 2.5115 | 2.5118 | 2.4654 | 2.4173 | 2.3205 | 3.448 | 1.8389 | 1.8725 | 1.8818 | -1.9511 | -5.8752 | 39.8557
13.9429 | 2.4899 | 2.4837 | 2.4749 | 2.427 | 2.3919 | 2.2083 | 3.1664 | 2.5915 | 2.3367 | 1.9712 | -1.446 | -9.0142 | 30.4631
14.1502 | 2.4747 | 2.4638 | 2.4481 | 2.4009 | 2.377 | 2.1455 | 2.7143 | 3.0746 | 2.6209 | 1.9684 | -0.99483 | -10.6374 | 13.0554
14.3602 | 2.4687 | 2.4515 | 2.4311 | 2.3858 | 2.3709 | 2.1215 | 2.363 | 3.4755 | 2.7546 | 1.8989 | -0.62621 | -11.0797 | -0.95451
14.573 | 2.4676 | 2.4472 | 2.423 | 2.3804 | 2.372 | 2.1273 | 2.1707 | 3.6632 | 2.8057 | 1.79 | -0.35397 | -10.6331 | -8.8115
14.7887 | 2.4709 | 2.4504 | 2.4228 | 2.3832 | 2.3788 | 2.1525 | 2.094 | 3.6815 | 2.823 | 1.663 | -0.18135 | -9.6799 | -12.134
15.0073 | 2.4797 | 2.4587 | 2.4293 | 2.3925 | 2.3902 | 2.1901 | 2.0959 | 3.6453 | 2.768 | 1.5383 | -0.098249 | -8.459 | -12.3968
15.2288 | 2.4921 | 2.4714 | 2.4415 | 2.4072 | 2.4048 | 2.2358 | 2.1356 | 3.5277 | 2.6666 | 1.4233 | -0.10001 | -7.1184 | -11.281
15.4533 | 2.5069 | 2.4877 | 2.4583 | 2.4262 | 2.4218 | 2.286 | 2.1964 | 3.3295 | 2.538 | 1.3228 | -0.17924 | -5.7785 | -9.472
15.6809 | 2.5243 | 2.5074 | 2.479 | 2.4485 | 2.4406 | 2.337 | 2.269 | 3.0959 | 2.4042 | 1.2438 | -0.32277 | -4.5523 | -7.3298
15.9114 | 2.5434 | 2.5294 | 2.5027 | 2.4735 | 2.4605 | 2.3856 | 2.3463 | 2.8243 | 2.26 | 1.18 | -0.52618 | -3.5547 | -5.1436
16.1451 | 2.5631 | 2.5527 | 2.5285 | 2.5005 | 2.4811 | 2.4289 | 2.4233 | 2.5023 | 2.0875 | 1.1183 | -0.77629 | -2.8644 | -3.09
16.3819 | 2.5833 | 2.5767 | 2.5556 | 2.529 | 2.5022 | 2.4645 | 2.4958 | 2.1476 | 1.8896 | 1.0535 | -1.0572 | -2.5478 | -1.3095
16.6218 | 2.6027 | 2.6009 | 2.5833 | 2.5583 | 2.5237 | 2.4906 | 2.5584 | 1.7378 | 1.6671 | 0.9804 | -1.3513 | -2.6462 | 0.0042561
16.865 | 2.6212 | 2.6245 | 2.611 | 2.5878 | 2.5455 | 2.5052 | 2.6073 | 1.2889 | 1.4149 | 0.8965 | -1.6368 | -3.193 | 0.75217
17.1115 | 2.6385 | 2.6464 | 2.6379 | 2.6171 | 2.5675 | 2.5091 | 2.6378 | 0.82039 | 1.1192 | 0.79779 | -1.892 | -4.126 | 0.79393
17.3613 | 2.653 | 2.6662 | 2.6633 | 2.6452 | 2.5898 | 2.5048 | 2.642 | 0.2943 | 0.79277 | 0.68326 | -2.0952 | -5.3089 | -0.12185
17.6144 | 2.6647 | 2.6833 | 2.6862 | 2.6714 | 2.6119 | 2.4947 | 2.6218 | -0.25024 | 0.44759 | 0.55543 | -2.2258 | -6.6151 | -1.8539
17.8709 | 2.6728 | 2.6961 | 2.7051 | 2.6949 | 2.6337 | 2.4845 | 2.5836 | -0.82082 | 0.046384 | 0.37813 | -2.2701 | -7.8066 | -4.1287

## CL_temperature_K
x | -30% | -20% | -10% | 0% (base) | +10% | +20% | +30% | %chg -30% | %chg -20% | %chg -10% | %chg +10% | %chg +20% | %chg +30%
-0.97039 | 2979.73 | 2978.41 | 2977.38 | 2976.56 | 2976.0237 | 2975.476 | 2975.0207 | 0.1065 | 0.062152 | 0.027549 | -0.018018 | -0.036417 | -0.051714
-0.91136 | 2980.5195 | 2979.1789 | 2978.1136 | 2977.26 | 2976.6297 | 2975.9881 | 2975.4581 | 0.10948 | 0.064452 | 0.028671 | -0.021172 | -0.042722 | -0.060522
-0.85291 | 2981.3387 | 2979.7356 | 2978.5088 | 2977.55 | 2976.7965 | 2976.0432 | 2975.4371 | 0.12724 | 0.073402 | 0.0322 | -0.025305 | -0.050606 | -0.070961
-0.79543 | 2981.7151 | 2979.7907 | 2978.3203 | 2977.23 | 2976.33 | 2975.472 | 2974.8089 | 0.15065 | 0.086011 | 0.036622 | -0.030228 | -0.05905 | -0.08132
-0.73924 | 2981.2162 | 2979.2169 | 2977.4048 | 2976.16 | 2975.101 | 2974.1596 | 2973.2994 | 0.16989 | 0.10271 | 0.041826 | -0.035583 | -0.067213 | -0.096119
-0.68468 | 2980.0203 | 2977.6414 | 2975.6238 | 2974.21 | 2972.9935 | 2971.9818 | 2970.9503 | 0.19536 | 0.11537 | 0.047536 | -0.040902 | -0.074918 | -0.1096
-0.63202 | 2978.0114 | 2975.0041 | 2972.8547 | 2971.26 | 2969.8946 | 2968.6996 | 2967.6723 | 0.22722 | 0.12601 | 0.05367 | -0.045954 | -0.086171 | -0.12075
-0.58149 | 2974.3673 | 2971.301 | 2968.9983 | 2967.2 | 2965.7119 | 2964.3615 | 2963.2637 | 0.24155 | 0.13821 | 0.060606 | -0.050152 | -0.095664 | -0.13266
-0.53328 | 2969.7133 | 2966.4757 | 2963.9663 | 2961.96 | 2960.3734 | 2958.909 | 2957.6895 | 0.26176 | 0.15245 | 0.067735 | -0.053565 | -0.10301 | -0.14418
-0.48753 | 2964.1192 | 2960.4967 | 2957.7181 | 2955.5 | 2953.8494 | 2952.3231 | 2951.0409 | 0.29163 | 0.16906 | 0.07505 | -0.05585 | -0.10749 | -0.15087
-0.44435 | 2956.3911 | 2952.7934 | 2950.0321 | 2947.84 | 2946.1704 | 2944.644 | 2943.3286 | 0.29008 | 0.16803 | 0.074363 | -0.056638 | -0.10842 | -0.15304
-0.4038 | 2947.6942 | 2943.9569 | 2941.19 | 2939.05 | 2937.3974 | 2935.7967 | 2934.4054 | 0.29412 | 0.16696 | 0.072814 | -0.05623 | -0.11069 | -0.15803
-0.36587 | 2938.2022 | 2934.1448 | 2931.3185 | 2929.24 | 2927.6528 | 2925.9649 | 2924.6461 | 0.30596 | 0.16744 | 0.070959 | -0.054185 | -0.11181 | -0.15683
-0.33056 | 2927.1188 | 2923.513 | 2920.5989 | 2918.59 | 2917.0157 | 2915.3918 | 2914.2019 | 0.29222 | 0.16868 | 0.068831 | -0.053939 | -0.10958 | -0.15035
-0.29783 | 2915.4029 | 2912.1151 | 2909.217 | 2907.29 | 2905.7538 | 2904.2486 | 2903.0782 | 0.27906 | 0.16597 | 0.066283 | -0.052838 | -0.10461 | -0.14487
-0.26758 | 2903.4302 | 2899.9377 | 2897.3787 | 2895.55 | 2894.0715 | 2892.731 | 2891.5555 | 0.27215 | 0.15153 | 0.063156 | -0.051061 | -0.097356 | -0.13795
-0.23974 | 2890.8102 | 2887.5899 | 2885.2921 | 2883.56 | 2882.1811 | 2880.9971 | 2879.8981 | 0.25143 | 0.13975 | 0.060069 | -0.04782 | -0.088879 | -0.12699
-0.21418 | 2878.0771 | 2875.2444 | 2873.1426 | 2871.52 | 2870.2572 | 2869.1424 | 2868.2294 | 0.22835 | 0.1297 | 0.056508 | -0.043978 | -0.082798 | -0.11459
-0.1908 | 2865.6418 | 2863.0499 | 2861.1099 | 2859.6 | 2858.4691 | 2857.4492 | 2856.6133 | 0.21128 | 0.12064 | 0.052802 | -0.039546 | -0.075213 | -0.10444
-0.16945 | 2853.3318 | 2851.0131 | 2849.2855 | 2847.95 | 2846.9511 | 2846.0561 | 2845.3222 | 0.18897 | 0.10755 | 0.046893 | -0.035074 | -0.0665 | -0.092272
-0.15002 | 2841.3162 | 2839.2912 | 2837.8154 | 2836.69 | 2835.8207 | 2835.056 | 2834.4393 | 0.16309 | 0.0917 | 0.039671 | -0.030643 | -0.057603 | -0.079344
-0.13237 | 2829.9238 | 2828.1084 | 2826.8383 | 2825.89 | 2825.1645 | 2824.5345 | 2823.9826 | 0.14275 | 0.078502 | 0.033557 | -0.025672 | -0.047969 | -0.067497
-0.11636 | 2819.0647 | 2817.5101 | 2816.4105 | 2815.64 | 2815.0456 | 2814.5164 | 2814.0549 | 0.12163 | 0.066417 | 0.027365 | -0.02111 | -0.039904 | -0.056297
-0.10188 | 2808.7042 | 2807.5262 | 2806.5823 | 2805.97 | 2805.5049 | 2805.0655 | 2804.7207 | 0.097444 | 0.055459 | 0.02182 | -0.016574 | -0.032234 | -0.044524
-0.088789 | 2799.0724 | 2798.0927 | 2797.3771 | 2796.91 | 2796.5643 | 2796.2192 | 2795.9832 | 0.077313 | 0.042285 | 0.0167 | -0.012358 | -0.024699 | -0.033137
-0.076981 | 2790.1132 | 2789.304 | 2788.7998 | 2788.47 | 2788.2361 | 2787.9896 | 2787.8194 | 0.05893 | 0.029908 | 0.011827 | -0.0083875 | -0.017228 | -0.023333
-0.066342 | 2781.7015 | 2781.1678 | 2780.8455 | 2780.64 | 2780.5012 | 2780.3708 | 2780.2694 | 0.038174 | 0.018982 | 0.0073905 | -0.0049934 | -0.00968 | -0.013328
-0.056768 | 2773.9777 | 2773.6622 | 2773.5014 | 2773.41 | 2773.3622 | 2773.327 | 2773.3178 | 0.020469 | 0.009094 | 0.0032966 | -0.0017238 | -0.0029915 | -0.003323
-0.048162 | 2766.8933 | 2766.7649 | 2766.7379 | 2766.76 | 2766.8033 | 2766.8477 | 2766.9066 | 0.0048169 | 0.00017887 | -0.00080034 | 0.0015659 | 0.0031705 | 0.0052972
-0.040433 | 2760.3411 | 2760.4047 | 2760.5367 | 2760.67 | 2760.7955 | 2760.9173 | 2761.0384 | -0.011912 | -0.0096105 | -0.0048281 | 0.0045466 | 0.0089595 | 0.013344
-0.033497 | 2754.3685 | 2754.6005 | 2754.8629 | 2755.11 | 2755.305 | 2755.5016 | 2755.6883 | -0.026912 | -0.018494 | -0.0089697 | 0.0070789 | 0.014214 | 0.020989
-0.02728 | 2748.9322 | 2749.3141 | 2749.6939 | 2750.04 | 2750.3062 | 2750.5722 | 2750.8054 | -0.040285 | -0.026395 | -0.012584 | 0.0096789 | 0.019354 | 0.027832
-0.021709 | 2743.9674 | 2744.5075 | 2744.9952 | 2745.42 | 2745.762 | 2746.0842 | 2746.3739 | -0.052911 | -0.033235 | -0.015473 | 0.012458 | 0.024193 | 0.034747
-0.01672 | 2739.4641 | 2740.1398 | 2740.7299 | 2741.24 | 2741.6418 | 2742.0201 | 2742.3548 | -0.064786 | -0.040134 | -0.018607 | 0.014659 | 0.028459 | 0.040669
-0.012257 | 2735.3906 | 2736.1765 | 2736.866 | 2737.45 | 2737.9109 | 2738.335 | 2738.7144 | -0.075231 | -0.04652 | -0.021334 | 0.016837 | 0.032329 | 0.046188
-0.0082642 | 2731.6931 | 2732.5958 | 2733.3741 | 2734.03 | 2734.5354 | 2735.0109 | 2735.429 | -0.085474 | -0.052456 | -0.023989 | 0.018485 | 0.035879 | 0.051171
-0.0046949 | 2728.3513 | 2729.3649 | 2730.2238 | 2730.94 | 2731.49 | 2732.0081 | 2732.4632 | -0.094793 | -0.057676 | -0.026227 | 0.02014 | 0.03911 | 0.055777
-0.0015052 | 2725.3799 | 2726.474 | 2727.3894 | 2728.15 | 2728.7497 | 2729.3078 | 2729.7957 | -0.10154 | -0.061435 | -0.027879 | 0.021982 | 0.04244 | 0.060324
0.0014756 | 2722.6914 | 2723.8725 | 2724.8499 | 2725.66 | 2726.2635 | 2726.857 | 2727.374 | -0.10891 | -0.065581 | -0.029722 | 0.022142 | 0.043916 | 0.062882
0.0044838 | 2720.1149 | 2721.3646 | 2722.3838 | 2723.23 | 2723.8498 | 2724.4648 | 2724.9949 | -0.11439 | -0.068499 | -0.031072 | 0.02276 | 0.045342 | 0.064809
0.0076093 | 2717.4692 | 2718.7623 | 2719.819 | 2720.7 | 2721.3261 | 2721.961 | 2722.5077 | -0.11875 | -0.071221 | -0.032383 | 0.023014 | 0.046348 | 0.066444
0.010857 | 2714.7087 | 2716.0416 | 2717.1357 | 2718.04 | 2718.6924 | 2719.3417 | 2719.907 | -0.12256 | -0.073524 | -0.03327 | 0.024004 | 0.047892 | 0.06869
0.014231 | 2711.8119 | 2713.1962 | 2714.3198 | 2715.25 | 2715.9342 | 2716.6021 | 2717.1846 | -0.12662 | -0.075638 | -0.034258 | 0.025197 | 0.049796 | 0.07125
0.017736 | 2708.7788 | 2710.2129 | 2711.3706 | 2712.34 | 2713.0409 | 2713.7401 | 2714.3347 | -0.1313 | -0.078423 | -0.035741 | 0.025841 | 0.051621 | 0.073542
0.021377 | 2705.6032 | 2707.078 | 2708.2843 | 2709.28 | 2710.0182 | 2710.7338 | 2711.3564 | -0.13571 | -0.081278 | -0.036753 | 0.027248 | 0.05366 | 0.076639
0.025159 | 2702.2649 | 2703.7969 | 2705.049 | 2706.08 | 2706.8446 | 2707.5832 | 2708.2243 | -0.14098 | -0.084368 | -0.038098 | 0.028255 | 0.05555 | 0.07924
0.029088 | 2698.7597 | 2700.3559 | 2701.6561 | 2702.73 | 2703.5208 | 2704.288 | 2704.9466 | -0.1469 | -0.087842 | -0.039733 | 0.029261 | 0.057646 | 0.082014
0.033169 | 2695.0873 | 2696.7433 | 2698.093 | 2699.21 | 2700.029 | 2700.8287 | 2701.5157 | -0.15274 | -0.091385 | -0.041384 | 0.030342 | 0.059968 | 0.08542
0.037407 | 2691.233 | 2692.9607 | 2694.366 | 2695.51 | 2696.3743 | 2697.2033 | 2697.9126 | -0.15867 | -0.094577 | -0.04244 | 0.032063 | 0.062818 | 0.089135
0.04181 | 2687.176 | 2688.9782 | 2690.4406 | 2691.64 | 2692.5439 | 2693.4005 | 2694.1393 | -0.16585 | -0.098891 | -0.04456 | 0.033583 | 0.065407 | 0.092855
0.046381 | 2682.9174 | 2684.795 | 2686.3214 | 2687.58 | 2688.5182 | 2689.4104 | 2690.1816 | -0.17349 | -0.10363 | -0.046832 | 0.034909 | 0.068107 | 0.096801
0.051129 | 2678.4465 | 2680.4047 | 2681.9945 | 2683.31 | 2684.2926 | 2685.2246 | 2686.0295 | -0.18125 | -0.10827 | -0.049025 | 0.036618 | 0.071353 | 0.10135
0.056059 | 2673.7322 | 2675.7956 | 2677.4514 | 2678.82 | 2679.8535 | 2680.8263 | 2681.6608 | -0.18993 | -0.1129 | -0.05109 | 0.03858 | 0.074896 | 0.10605
0.061177 | 2668.773 | 2670.9386 | 2672.6752 | 2674.11 | 2675.1876 | 2676.2135 | 2677.0832 | -0.19958 | -0.1186 | -0.053654 | 0.040296 | 0.078661 | 0.11118
0.066492 | 2663.5592 | 2665.8192 | 2667.6482 | 2669.15 | 2670.289 | 2671.3558 | 2672.276 | -0.20946 | -0.12479 | -0.056264 | 0.042673 | 0.082642 | 0.11712
0.07201 | 2658.0473 | 2660.4311 | 2662.356 | 2663.93 | 2665.1403 | 2666.2532 | 2667.2088 | -0.22083 | -0.13134 | -0.059084 | 0.045431 | 0.087211 | 0.12308
0.077738 | 2652.2205 | 2654.7483 | 2656.7805 | 2658.44 | 2659.7143 | 2660.8809 | 2661.8903 | -0.23395 | -0.13887 | -0.062426 | 0.047936 | 0.091818 | 0.12979
0.083684 | 2646.074 | 2648.7489 | 2650.8943 | 2652.64 | 2653.989 | 2655.2295 | 2656.2918 | -0.24753 | -0.14669 | -0.065809 | 0.050856 | 0.097621 | 0.13767
0.089855 | 2639.5706 | 2642.4126 | 2644.6812 | 2646.53 | 2647.9537 | 2649.2631 | 2650.388 | -0.26296 | -0.15558 | -0.069858 | 0.053794 | 0.10327 | 0.14577
0.096261 | 2632.5826 | 2635.6533 | 2638.0818 | 2640.05 | 2641.5767 | 2642.9625 | 2644.1533 | -0.28285 | -0.16654 | -0.07455 | 0.057828 | 0.11032 | 0.15542
0.10291 | 2625.0696 | 2628.4309 | 2631.0563 | 2633.17 | 2634.8054 | 2636.2919 | 2637.5673 | -0.30763 | -0.17998 | -0.080272 | 0.062109 | 0.11856 | 0.167
0.10981 | 2616.8645 | 2620.6089 | 2623.4925 | 2625.81 | 2627.5755 | 2629.2007 | 2630.5661 | -0.34068 | -0.19807 | -0.08826 | 0.067236 | 0.12913 | 0.18113
0.11696 | 2606.7696 | 2611.6394 | 2615.1673 | 2617.76 | 2619.7346 | 2621.5738 | 2623.0415 | -0.41984 | -0.23381 | -0.099043 | 0.075431 | 0.14569 | 0.20176
0.12439 | 2596.5133 | 2600.3678 | 2604.7827 | 2608.08 | 2610.4566 | 2612.7431 | 2614.7735 | -0.4435 | -0.2957 | -0.12643 | 0.091124 | 0.1788 | 0.25665
0.13209 | 2586.4444 | 2590.9821 | 2594.2945 | 2597.34 | 2600.0802 | 2602.3943 | 2603.9046 | -0.41949 | -0.24478 | -0.11725 | 0.1055 | 0.19459 | 0.25274
0.14009 | 2577.3044 | 2581.8955 | 2585.5244 | 2588.62 | 2591.1472 | 2593.3555 | 2595.19 | -0.43713 | -0.25977 | -0.11958 | 0.097629 | 0.18294 | 0.2538
0.14838 | 2567.9484 | 2572.7215 | 2576.5727 | 2579.77 | 2582.3908 | 2584.6654 | 2586.6195 | -0.45824 | -0.27322 | -0.12394 | 0.10159 | 0.18976 | 0.26551
0.15697 | 2558.2456 | 2563.2229 | 2567.2536 | 2570.57 | 2573.3045 | 2575.6824 | 2577.7222 | -0.47944 | -0.28582 | -0.12901 | 0.10638 | 0.19888 | 0.27823
0.16589 | 2548.1537 | 2553.3235 | 2557.5113 | 2560.95 | 2563.8008 | 2566.2662 | 2568.3966 | -0.49967 | -0.2978 | -0.13427 | 0.11132 | 0.20759 | 0.29078
0.17513 | 2537.5845 | 2542.9439 | 2547.2942 | 2550.88 | 2553.8298 | 2556.3979 | 2558.6109 | -0.52121 | -0.31111 | -0.14057 | 0.11564 | 0.21631 | 0.30307
0.18471 | 2526.5458 | 2532.0894 | 2536.5933 | 2540.31 | 2543.3773 | 2546.0409 | 2548.3481 | -0.54183 | -0.3236 | -0.14631 | 0.12075 | 0.2256 | 0.31642
0.19465 | 2515.0238 | 2520.7368 | 2525.3923 | 2529.24 | 2532.4179 | 2535.1747 | 2537.5591 | -0.56207 | -0.33619 | -0.15213 | 0.12565 | 0.23464 | 0.32892
0.20495 | 2502.9752 | 2508.8679 | 2513.6647 | 2517.64 | 2520.9254 | 2523.7804 | 2526.2408 | -0.58248 | -0.34843 | -0.1579 | 0.1305 | 0.24389 | 0.34162
0.21562 | 2490.3913 | 2496.4695 | 2501.3961 | 2505.49 | 2508.8852 | 2511.8339 | 2514.3858 | -0.60263 | -0.36003 | -0.1634 | 0.13551 | 0.2532 | 0.35505
0.22668 | 2477.2779 | 2483.502 | 2488.572 | 2492.79 | 2496.2939 | 2499.3215 | 2501.9583 | -0.62228 | -0.37259 | -0.16921 | 0.14056 | 0.26201 | 0.36779
0.23813 | 2463.6081 | 2469.9727 | 2475.1805 | 2479.51 | 2483.1204 | 2486.2405 | 2488.945 | -0.64133 | -0.38464 | -0.17461 | 0.14561 | 0.27144 | 0.38052
0.25 | 2449.3556 | 2455.8732 | 2461.2106 | 2465.65 | 2469.3493 | 2472.5654 | 2475.346 | -0.66086 | -0.39652 | -0.18005 | 0.15003 | 0.28047 | 0.39324
0.26229 | 2434.5431 | 2441.1933 | 2446.6409 | 2451.18 | 2454.9763 | 2458.2763 | 2461.1406 | -0.67873 | -0.40742 | -0.18518 | 0.15488 | 0.2895 | 0.40636
0.27502 | 2419.1571 | 2425.9248 | 2431.4836 | 2436.11 | 2439.989 | 2443.368 | 2446.2977 | -0.6959 | -0.41809 | -0.18991 | 0.15923 | 0.29794 | 0.4182
0.2882 | 2403.1707 | 2410.0457 | 2415.7021 | 2420.42 | 2424.3785 | 2427.83 | 2430.831 | -0.71266 | -0.42862 | -0.19492 | 0.16355 | 0.30614 | 0.43013
0.30185 | 2386.6075 | 2393.5748 | 2399.3103 | 2404.11 | 2408.1438 | 2411.6622 | 2414.7252 | -0.72802 | -0.43821 | -0.19965 | 0.16779 | 0.31414 | 0.44154
0.31598 | 2369.4592 | 2376.4983 | 2382.3028 | 2387.17 | 2391.2708 | 2394.8459 | 2397.9694 | -0.74192 | -0.44704 | -0.20389 | 0.17179 | 0.32155 | 0.45239
0.33059 | 2351.7213 | 2358.8171 | 2364.6801 | 2369.6 | 2373.7562 | 2377.3836 | 2380.5534 | -0.7545 | -0.45505 | -0.20763 | 0.1754 | 0.32848 | 0.46225
0.34572 | 2333.4145 | 2340.537 | 2346.4444 | 2351.41 | 2355.6022 | 2359.2706 | 2362.4842 | -0.76531 | -0.4624 | -0.21117 | 0.17828 | 0.33429 | 0.47096
0.36136 | 2314.5333 | 2321.6675 | 2327.5996 | 2332.59 | 2336.8118 | 2340.5149 | 2343.7587 | -0.77411 | -0.46826 | -0.21394 | 0.18099 | 0.33974 | 0.47881
0.37755 | 2295.0702 | 2302.2213 | 2308.1496 | 2313.15 | 2317.3937 | 2321.1201 | 2324.3851 | -0.78161 | -0.47246 | -0.21617 | 0.18346 | 0.34456 | 0.4857
0.39428 | 2275.0922 | 2282.1963 | 2288.1066 | 2293.1 | 2297.3458 | 2301.0791 | 2304.3583 | -0.7853 | -0.4755 | -0.21776 | 0.18515 | 0.34796 | 0.49097
0.41158 | 2254.5584 | 2261.6015 | 2267.4788 | 2272.45 | 2276.6952 | 2280.4256 | 2283.6994 | -0.78732 | -0.47739 | -0.21876 | 0.18681 | 0.35097 | 0.49503
0.42946 | 2233.4658 | 2240.4459 | 2246.2701 | 2251.22 | 2255.4341 | 2259.1497 | 2262.4134 | -0.78865 | -0.47859 | -0.21988 | 0.18719 | 0.35224 | 0.49722
0.44794 | 2211.9061 | 2218.7673 | 2224.519 | 2229.41 | 2233.5878 | 2237.2746 | 2240.5221 | -0.78514 | -0.47738 | -0.21939 | 0.18739 | 0.35277 | 0.49843
0.46703 | 2189.8794 | 2196.6066 | 2202.2459 | 2207.06 | 2211.1755 | 2214.8134 | 2218.0211 | -0.77844 | -0.47364 | -0.21812 | 0.18647 | 0.3513 | 0.49664
0.48675 | 2167.3471 | 2173.9455 | 2179.4646 | 2184.17 | 2188.2117 | 2191.7851 | 2194.9589 | -0.77022 | -0.46812 | -0.21543 | 0.18505 | 0.34865 | 0.49396
0.50712 | 2144.3557 | 2150.8058 | 2156.2032 | 2160.79 | 2164.7247 | 2168.2435 | 2171.3532 | -0.76057 | -0.46206 | -0.21227 | 0.1821 | 0.34494 | 0.48886
0.52814 | 2121.0645 | 2127.2118 | 2132.4825 | 2136.92 | 2140.7365 | 2144.1919 | 2147.2152 | -0.74198 | -0.45431 | -0.20766 | 0.1786 | 0.3403 | 0.48178
0.54984 | 2097.3423 | 2103.2435 | 2108.3306 | 2112.62 | 2116.3039 | 2119.6517 | 2122.5945 | -0.72316 | -0.44383 | -0.20304 | 0.17438 | 0.33284 | 0.47214
0.57222 | 2073.1937 | 2078.9422 | 2083.7789 | 2087.9 | 2091.4472 | 2094.6601 | 2097.5265 | -0.70436 | -0.42903 | -0.19738 | 0.16989 | 0.32377 | 0.46106
0.59532 | 2048.866 | 2054.2899 | 2058.869 | 2062.8 | 2066.2069 | 2069.2515 | 2072.0138 | -0.67549 | -0.41255 | -0.19057 | 0.16516 | 0.31275 | 0.44667
0.61913 | 2024.2508 | 2029.312 | 2033.6332 | 2037.37 | 2040.5979 | 2043.519 | 2046.1097 | -0.64393 | -0.39551 | -0.18341 | 0.15844 | 0.30181 | 0.42897
0.64368 | 1999.3103 | 2004.0358 | 2008.0957 | 2011.64 | 2014.6686 | 2017.4377 | 2019.9084 | -0.61292 | -0.37801 | -0.17619 | 0.15056 | 0.28821 | 0.41103
0.66897 | 1974.203 | 1978.5641 | 1982.3431 | 1985.64 | 1988.4639 | 1991.0562 | 1993.3746 | -0.57599 | -0.35635 | -0.16604 | 0.14222 | 0.27277 | 0.38953
0.69504 | 1949.0399 | 1952.9924 | 1956.4196 | 1959.42 | 1962.0162 | 1964.4069 | 1966.5475 | -0.52975 | -0.32803 | -0.15313 | 0.1325 | 0.25451 | 0.36375
0.72188 | 1923.6496 | 1927.2423 | 1930.3309 | 1933.03 | 1935.3619 | 1937.5539 | 1939.5668 | -0.48527 | -0.29941 | -0.13963 | 0.12064 | 0.23403 | 0.33816
0.74951 | 1898.0615 | 1901.3495 | 1904.1143 | 1906.5 | 1908.5556 | 1910.5858 | 1912.3975 | -0.44262 | -0.27015 | -0.12514 | 0.10782 | 0.21431 | 0.30933
0.77795 | 1872.7179 | 1875.3506 | 1877.8144 | 1879.88 | 1881.6495 | 1883.4855 | 1885.058 | -0.38099 | -0.24094 | -0.10988 | 0.09413 | 0.19179 | 0.27545
0.80721 | 1847.255 | 1849.3562 | 1851.4721 | 1853.21 | 1854.7168 | 1856.2901 | 1857.6701 | -0.32133 | -0.20796 | -0.093776 | 0.081308 | 0.1662 | 0.24067
0.8373 | 1821.695 | 1823.4949 | 1825.1276 | 1826.53 | 1827.7676 | 1829.0399 | 1830.2597 | -0.26471 | -0.16617 | -0.076782 | 0.067756 | 0.13742 | 0.20419
0.86824 | 1796.368 | 1797.6612 | 1798.8233 | 1799.89 | 1800.8272 | 1801.8209 | 1802.8071 | -0.19568 | -0.12383 | -0.059265 | 0.052071 | 0.10728 | 0.16207
0.90003 | 1771.201 | 1771.8845 | 1772.5998 | 1773.33 | 1773.9538 | 1774.714 | 1775.4134 | -0.12005 | -0.081511 | -0.041179 | 0.035176 | 0.078046 | 0.11749
0.93268 | 1746.0515 | 1746.1977 | 1746.4947 | 1746.88 | 1747.188 | 1747.6848 | 1748.1682 | -0.047429 | -0.03906 | -0.022054 | 0.017629 | 0.04607 | 0.073742
0.9662 | 1721.073 | 1720.7056 | 1720.5757 | 1720.61 | 1720.5622 | 1720.7758 | 1721.0119 | 0.026912 | 0.0055585 | -0.0019939 | -0.0027796 | 0.0096368 | 0.023356
1.0006 | 1696.5854 | 1695.6005 | 1694.9476 | 1694.53 | 1694.1265 | 1694.0317 | 1693.9993 | 0.1213 | 0.063173 | 0.024641 | -0.023812 | -0.029405 | -0.031318
1.0359 | 1672.2169 | 1670.7129 | 1669.5717 | 1668.71 | 1667.9242 | 1667.5365 | 1667.3081 | 0.21016 | 0.12003 | 0.051641 | -0.047093 | -0.070323 | -0.08401
1.0721 | 1647.9972 | 1646.0768 | 1644.48 | 1643.18 | 1641.9799 | 1641.3685 | 1640.8275 | 0.29316 | 0.17629 | 0.079117 | -0.073035 | -0.11024 | -0.14317
1.1092 | 1624.4564 | 1621.7348 | 1619.7256 | 1617.97 | 1616.4194 | 1615.4762 | 1614.6069 | 0.4009 | 0.23269 | 0.10851 | -0.095836 | -0.15413 | -0.20786
1.1472 | 1601.2478 | 1597.7835 | 1595.3463 | 1593.15 | 1591.2391 | 1589.9219 | 1588.815 | 0.50829 | 0.29084 | 0.13786 | -0.11995 | -0.20262 | -0.2721
1.1861 | 1578.3017 | 1574.4518 | 1571.3752 | 1568.74 | 1566.4503 | 1564.7362 | 1563.3938 | 0.60952 | 0.3641 | 0.16798 | -0.14596 | -0.25523 | -0.3408
1.226 | 1555.9269 | 1551.5455 | 1547.8678 | 1544.79 | 1542.1072 | 1540.0352 | 1538.3506 | 0.72093 | 0.43731 | 0.19924 | -0.17367 | -0.3078 | -0.41684
1.2667 | 1534.2444 | 1529.1066 | 1524.8634 | 1521.35 | 1518.2532 | 1515.8627 | 1513.8071 | 0.84756 | 0.50985 | 0.23094 | -0.20356 | -0.36069 | -0.4958
1.3083 | 1512.9481 | 1507.1748 | 1502.4116 | 1498.46 | 1494.9314 | 1492.1922 | 1489.8412 | 0.96686 | 0.58158 | 0.26371 | -0.23548 | -0.41828 | -0.57518
1.3509 | 1492.1001 | 1485.8062 | 1480.5584 | 1476.18 | 1472.1908 | 1469.0646 | 1466.3833 | 1.0785 | 0.6521 | 0.2966 | -0.27024 | -0.48202 | -0.66365
1.3944 | 1472.3101 | 1465.3355 | 1459.4827 | 1454.55 | 1450.0877 | 1446.5428 | 1443.5101 | 1.221 | 0.7415 | 0.33912 | -0.30678 | -0.5505 | -0.75899
1.4387 | 1453.0257 | 1445.5152 | 1439.1077 | 1433.63 | 1428.666 | 1424.7953 | 1421.4288 | 1.3529 | 0.82903 | 0.38209 | -0.34625 | -0.61625 | -0.85107
1.484 | 1434.2793 | 1426.3866 | 1419.4915 | 1413.49 | 1408.0542 | 1403.8117 | 1400.0273 | 1.4708 | 0.9124 | 0.42459 | -0.38456 | -0.68471 | -0.95244
1.5302 | 1416.5407 | 1407.9893 | 1400.6859 | 1394.17 | 1388.3196 | 1383.6069 | 1379.3571 | 1.6046 | 0.99122 | 0.46737 | -0.41963 | -0.75767 | -1.0625
1.5772 | 1399.6312 | 1390.3689 | 1382.7442 | 1375.75 | 1369.4601 | 1364.2685 | 1359.6933 | 1.7359 | 1.0626 | 0.50839 | -0.45719 | -0.83456 | -1.1671
1.6251 | 1383.3641 | 1373.9305 | 1365.7317 | 1358.29 | 1351.5796 | 1345.8599 | 1340.9735 | 1.846 | 1.1515 | 0.54787 | -0.49403 | -0.91513 | -1.2749
1.6738 | 1367.9442 | 1358.3761 | 1349.6981 | 1341.87 | 1334.7397 | 1328.6493 | 1323.239 | 1.9431 | 1.2301 | 0.58338 | -0.53137 | -0.98524 | -1.3884
1.7234 | 1353.7126 | 1343.7289 | 1334.7022 | 1326.55 | 1319.0359 | 1312.5915 | 1306.7455 | 2.0476 | 1.295 | 0.61454 | -0.56644 | -1.0522 | -1.4929
1.7737 | 1340.1821 | 1330.0156 | 1320.7881 | 1312.41 | 1304.5478 | 1297.7628 | 1291.5735 | 2.1161 | 1.3415 | 0.63837 | -0.59907 | -1.1161 | -1.5877
1.8249 | 1327.3742 | 1317.2712 | 1307.9988 | 1299.51 | 1291.3555 | 1284.258 | 1277.7346 | 2.1442 | 1.3668 | 0.65323 | -0.62751 | -1.1737 | -1.6757
1.8769 | 1315.8665 | 1305.8346 | 1296.5254 | 1287.91 | 1279.5534 | 1272.1842 | 1265.4299 | 2.1707 | 1.3918 | 0.66895 | -0.64885 | -1.221 | -1.7455
1.9296 | 1305.1446 | 1295.4219 | 1286.2684 | 1277.65 | 1269.224 | 1261.8824 | 1254.9415 | 2.152 | 1.391 | 0.67455 | -0.65949 | -1.2341 | -1.7774
1.983 | 1295.1249 | 1285.9746 | 1277.1879 | 1268.76 | 1260.5287 | 1253.2038 | 1246.154 | 2.078 | 1.3568 | 0.66427 | -0.64877 | -1.2261 | -1.7817
2.0371 | 1286.0644 | 1277.4644 | 1269.2625 | 1261.22 | 1253.3582 | 1246.1922 | 1239.1282 | 1.9699 | 1.288 | 0.63767 | -0.62335 | -1.1915 | -1.7516
2.0919 | 1277.8982 | 1269.8473 | 1262.4443 | 1255 | 1247.6842 | 1240.8509 | 1234.276 | 1.8246 | 1.1831 | 0.59317 | -0.58293 | -1.1274 | -1.6513
2.1474 | 1270.3005 | 1263.2857 | 1256.6498 | 1250.01 | 1243.4312 | 1237.147 | 1231.2064 | 1.6232 | 1.0621 | 0.53118 | -0.5263 | -1.029 | -1.5043
2.2034 | 1263.2902 | 1257.4915 | 1251.7831 | 1246.14 | 1240.4968 | 1235.1395 | 1229.832 | 1.3763 | 0.91094 | 0.45285 | -0.45285 | -0.88276 | -1.3087
2.26 | 1257.0659 | 1252.3134 | 1247.7285 | 1243.24 | 1238.6948 | 1234.4383 | 1230.1519 | 1.1121 | 0.72982 | 0.36103 | -0.36559 | -0.70796 | -1.0527
2.3172 | 1251.2011 | 1247.6661 | 1244.3387 | 1241.13 | 1237.8301 | 1234.7995 | 1231.7602 | 0.81145 | 0.52662 | 0.25853 | -0.26588 | -0.51006 | -0.75494
2.3748 | 1245.6705 | 1243.4585 | 1241.4649 | 1239.61 | 1237.6563 | 1235.957 | 1234.2595 | 0.48891 | 0.31046 | 0.14964 | -0.15761 | -0.29469 | -0.43162
2.4329 | 1240.5305 | 1239.6342 | 1238.9674 | 1238.47 | 1237.9251 | 1237.6153 | 1237.3298 | 0.16637 | 0.094002 | 0.040159 | -0.043998 | -0.069013 | -0.092064
2.4915 | 1235.5817 | 1235.9913 | 1236.6619 | 1237.5 | 1238.3613 | 1239.4217 | 1240.5362 | -0.15501 | -0.12191 | -0.067725 | 0.069597 | 0.15529 | 0.24535
2.5504 | 1230.7371 | 1232.4253 | 1234.3789 | 1236.52 | 1238.7075 | 1241.0756 | 1243.5174 | -0.46768 | -0.33114 | -0.17315 | 0.17691 | 0.36842 | 0.56589
2.6097 | 1225.9729 | 1228.8578 | 1232.0018 | 1235.36 | 1238.7593 | 1242.3188 | 1245.967 | -0.75987 | -0.52634 | -0.27184 | 0.27517 | 0.5633 | 0.85861
2.6692 | 1221.2015 | 1225.2122 | 1229.4337 | 1233.88 | 1238.3489 | 1242.9584 | 1247.5314 | -1.0275 | -0.70248 | -0.36035 | 0.36218 | 0.73576 | 1.1064
2.729 | 1216.373 | 1221.3959 | 1226.588 | 1231.97 | 1237.3491 | 1242.8143 | 1248.1678 | -1.266 | -0.85831 | -0.43686 | 0.43662 | 0.88024 | 1.3148
2.789 | 1211.4726 | 1217.3525 | 1223.399 | 1229.56 | 1235.68 | 1241.757 | 1247.7891 | -1.471 | -0.99283 | -0.50107 | 0.49774 | 0.99198 | 1.4826
2.8492 | 1206.4026 | 1213.0692 | 1219.8338 | 1226.62 | 1233.3068 | 1239.821 | 1246.2196 | -1.6482 | -1.1047 | -0.55325 | 0.54514 | 1.0762 | 1.5979
2.9095 | 1201.1968 | 1208.5292 | 1215.8714 | 1223.11 | 1230.2201 | 1237.0308 | 1243.6132 | -1.7916 | -1.1921 | -0.59182 | 0.58132 | 1.1381 | 1.6763
2.9699 | 1195.8702 | 1203.7334 | 1211.5024 | 1219.06 | 1226.4368 | 1233.4031 | 1240.0614 | -1.9023 | -1.2572 | -0.61995 | 0.60512 | 1.1766 | 1.7228
3.0302 | 1190.3889 | 1198.6708 | 1206.7491 | 1214.52 | 1222.0061 | 1229.0091 | 1235.6023 | -1.9869 | -1.305 | -0.63983 | 0.61639 | 1.193 | 1.7359
3.0911 | 1184.5474 | 1193.1617 | 1201.4705 | 1209.37 | 1216.8544 | 1223.7713 | 1230.2227 | -2.0525 | -1.3402 | -0.65319 | 0.61887 | 1.1908 | 1.7243
3.1527 | 1178.363 | 1187.2007 | 1195.632 | 1203.58 | 1210.9621 | 1217.7392 | 1223.9971 | -2.0952 | -1.3609 | -0.66036 | 0.61335 | 1.1764 | 1.6964
3.2152 | 1171.7929 | 1180.7444 | 1189.1972 | 1197.1 | 1204.3221 | 1210.9089 | 1216.9176 | -2.114 | -1.3663 | -0.66016 | 0.6033 | 1.1535 | 1.6555
3.2785 | 1164.5851 | 1173.7527 | 1182.1357 | 1189.92 | 1196.9426 | 1203.2963 | 1208.9482 | -2.1291 | -1.3587 | -0.65419 | 0.59017 | 1.1241 | 1.5991
3.3427 | 1156.9216 | 1166.143 | 1174.4386 | 1182.06 | 1188.8416 | 1194.903 | 1200.2563 | -2.1267 | -1.3465 | -0.64476 | 0.57371 | 1.0865 | 1.5394
3.4077 | 1148.8013 | 1157.8939 | 1166.1241 | 1173.53 | 1180.0669 | 1185.8113 | 1190.8968 | -2.1072 | -1.3324 | -0.63108 | 0.55703 | 1.0465 | 1.4799
3.4735 | 1140.0863 | 1149.1313 | 1157.2322 | 1164.4 | 1170.6785 | 1176.1254 | 1180.9044 | -2.0881 | -1.3113 | -0.61558 | 0.53921 | 1.007 | 1.4174
3.5403 | 1130.9735 | 1139.9009 | 1147.8143 | 1154.73 | 1160.7517 | 1165.924 | 1170.4147 | -2.0573 | -1.2842 | -0.5989 | 0.52148 | 0.96941 | 1.3583
3.608 | 1121.586 | 1130.2645 | 1137.9379 | 1144.61 | 1150.3715 | 1155.296 | 1159.535 | -2.0115 | -1.2533 | -0.58291 | 0.50335 | 0.9336 | 1.3039
3.6765 | 1111.9863 | 1120.3076 | 1127.7083 | 1134.12 | 1139.6249 | 1144.318 | 1148.3247 | -1.9516 | -1.2179 | -0.56534 | 0.48539 | 0.8992 | 1.2525
3.7459 | 1102.4321 | 1110.1945 | 1117.2271 | 1123.36 | 1128.6176 | 1133.0851 | 1136.895 | -1.863 | -1.172 | -0.54594 | 0.46803 | 0.86572 | 1.2049
3.8163 | 1093.0388 | 1100.077 | 1106.6431 | 1112.45 | 1117.4487 | 1121.7012 | 1125.3195 | -1.7449 | -1.1122 | -0.52199 | 0.44934 | 0.83161 | 1.1569
3.8876 | 1083.8702 | 1090.0722 | 1096.0568 | 1101.47 | 1106.2009 | 1110.2328 | 1113.6678 | -1.5978 | -1.0348 | -0.49146 | 0.42951 | 0.79556 | 1.1074
3.9599 | 1075.4431 | 1080.2936 | 1085.5886 | 1090.53 | 1094.9557 | 1098.7513 | 1102.0329 | -1.3834 | -0.93866 | -0.45312 | 0.40583 | 0.75388 | 1.0548
4.0332 | 1067.6202 | 1070.8853 | 1075.3512 | 1079.73 | 1083.7965 | 1087.3545 | 1090.4569 | -1.1216 | -0.81916 | -0.40554 | 0.37662 | 0.70615 | 0.99348
4.1074 | 1060.4011 | 1062.1185 | 1065.4357 | 1069.16 | 1072.7997 | 1076.0922 | 1078.9779 | -0.81923 | -0.65861 | -0.34834 | 0.34043 | 0.64838 | 0.91828
4.1826 | 1054.1512 | 1053.9259 | 1055.9283 | 1058.89 | 1062.0274 | 1065.0212 | 1067.7108 | -0.44753 | -0.4688 | -0.2797 | 0.29629 | 0.57902 | 0.83303
4.2588 | 1048.9264 | 1046.3634 | 1046.9126 | 1049 | 1051.5534 | 1054.1885 | 1056.6408 | -0.0070169 | -0.25134 | -0.19899 | 0.24341 | 0.49461 | 0.72839
4.336 | 1044.4492 | 1039.4761 | 1038.4246 | 1039.54 | 1041.4333 | 1043.6272 | 1045.8111 | 0.47225 | -0.0061499 | -0.10729 | 0.18213 | 0.39317 | 0.60326
4.4143 | 1040.8077 | 1033.3354 | 1030.5517 | 1030.56 | 1031.7397 | 1033.451 | 1035.325 | 0.99438 | 0.26931 | -0.00081002 | 0.11447 | 0.28053 | 0.46237
4.4936 | 1038.5059 | 1028.1907 | 1023.3905 | 1022.12 | 1022.4886 | 1023.6683 | 1025.1769 | 1.6031 | 0.59394 | 0.1243 | 0.036063 | 0.15147 | 0.29908
4.574 | 1037.1571 | 1023.9009 | 1016.901 | 1014.21 | 1013.6646 | 1014.2315 | 1015.3241 | 2.2626 | 0.95551 | 0.26533 | -0.053778 | 0.0021179 | 0.10984
4.6555 | 1036.8291 | 1020.5714 | 1011.1674 | 1006.88 | 1005.3099 | 1005.1653 | 1005.7957 | 2.9744 | 1.3598 | 0.42581 | -0.15593 | -0.1703 | -0.10769
4.7382 | 1038.3737 | 1018.3307 | 1006.3033 | 1000.21 | 997.4766 | 996.5073 | 996.6546 | 3.8156 | 1.8117 | 0.6092 | -0.27328 | -0.37019 | -0.35547
4.8219 | 1041.6587 | 1017.3669 | 1002.4478 | 994.313 | 990.2277 | 988.369 | 987.8745 | 4.7616 | 2.3186 | 0.81813 | -0.41087 | -0.5978 | -0.64754
4.9067 | 1046.6017 | 1018.3961 | 999.7769 | 989.295 | 983.6492 | 980.7576 | 979.4865 | 5.7927 | 2.9416 | 1.0595 | -0.57069 | -0.86298 | -0.99146
4.9927 | 1053.9282 | 1021.3422 | 998.5167 | 985.322 | 977.8479 | 973.7297 | 971.6374 | 6.9628 | 3.6557 | 1.3391 | -0.75855 | -1.1765 | -1.3888
5.0798 | 1064.6223 | 1026.5595 | 998.9664 | 982.609 | 972.9645 | 967.3779 | 964.3075 | 8.3465 | 4.4728 | 1.6647 | -0.98152 | -1.5501 | -1.8625
5.1681 | 1078.1103 | 1034.4703 | 1001.5381 | 981.458 | 969.2855 | 961.8284 | 957.5738 | 9.8478 | 5.4014 | 2.0459 | -1.2402 | -2 | -2.4335
5.2576 | 1094.6514 | 1045.6041 | 1006.7842 | 982.308 | 967.0935 | 957.4229 | 951.6587 | 11.4367 | 6.4436 | 2.4917 | -1.5489 | -2.5333 | -3.1201
5.3483 | 1117.3259 | 1062.1127 | 1015.9702 | 985.795 | 966.8171 | 954.3583 | 946.7436 | 13.3426 | 7.7417 | 3.061 | -1.9251 | -3.189 | -3.9614
5.4402 | 1144.2925 | 1083.8097 | 1029.8434 | 992.835 | 969.1559 | 953.0523 | 943.0411 | 15.2551 | 9.1631 | 3.7276 | -2.385 | -4.007 | -5.0153
5.5333 | 1175.698 | 1111.4503 | 1049.7701 | 1004.74 | 975.1801 | 954.1862 | 941.0831 | 17.0152 | 10.6207 | 4.4818 | -2.942 | -5.0315 | -6.3357
5.6277 | 1213.8973 | 1145.6762 | 1077.2656 | 1023.36 | 986.5141 | 958.8365 | 941.9451 | 18.6188 | 11.9524 | 5.2675 | -3.6005 | -6.3051 | -7.9556
5.7233 | 1257.4285 | 1187.0273 | 1113.8283 | 1051.04 | 1005.5652 | 969.6917 | 946.6968 | 19.6366 | 12.9384 | 5.9739 | -4.3266 | -7.7398 | -9.9276
5.8203 | 1304.822 | 1237.5554 | 1160.5186 | 1090.46 | 1035.6531 | 989.4007 | 957.4973 | 19.6579 | 13.4893 | 6.4247 | -5.026 | -9.2676 | -12.1933
5.9185 | 1356.1818 | 1293.9039 | 1217.5143 | 1143.77 | 1080.6759 | 1022.1825 | 980.3954 | 18.5712 | 13.1262 | 6.4475 | -5.5163 | -10.6304 | -14.2839
6.018 | 1409.353 | 1354.4606 | 1283.7144 | 1211.56 | 1143.9056 | 1073.0987 | 1020.3274 | 16.3255 | 11.7948 | 5.9555 | -5.5841 | -11.4283 | -15.784
6.1189 | 1462.2776 | 1417.3784 | 1356.6459 | 1291.79 | 1227.0759 | 1146.1891 | 1083.8815 | 13.1978 | 9.722 | 5.0206 | -5.0096 | -11.2713 | -16.0946
6.2212 | 1514.3652 | 1480.5342 | 1432.66 | 1379.79 | 1324.6935 | 1243.5678 | 1178.0372 | 9.7533 | 7.3014 | 3.8317 | -3.9931 | -9.8727 | -14.622
6.3248 | 1561.0089 | 1539.5002 | 1506.6723 | 1469.22 | 1428.5622 | 1355.0519 | 1296.6332 | 6.2475 | 4.7835 | 2.5491 | -2.7673 | -7.7707 | -11.7468
6.4298 | 1603.1742 | 1592.8238 | 1574.7124 | 1553.74 | 1529.5442 | 1469.2927 | 1425.2307 | 3.1816 | 2.5155 | 1.3498 | -1.5573 | -5.4351 | -8.271
6.5362 | 1640.6697 | 1639.3899 | 1634.1068 | 1628.28 | 1619.8903 | 1575.236 | 1548.1148 | 0.76091 | 0.68231 | 0.35785 | -0.51525 | -3.2577 | -4.9233
6.6441 | 1670.175 | 1678.3904 | 1683.2746 | 1689.83 | 1694.7367 | 1664.9127 | 1650.5251 | -1.1631 | -0.67697 | -0.38793 | 0.29037 | -1.4745 | -2.326
6.7534 | 1692.6493 | 1709.3269 | 1721.6213 | 1737.26 | 1752.2236 | 1731.691 | 1729.4076 | -2.5679 | -1.6079 | -0.90019 | 0.86133 | -0.32056 | -0.452
6.8641 | 1709.8179 | 1729.7385 | 1749.3781 | 1771 | 1792.828 | 1778.4095 | 1784.7365 | -3.4547 | -2.3298 | -1.2209 | 1.2325 | 0.41838 | 0.77564
6.9763 | 1720.6059 | 1742.9064 | 1767.3404 | 1792.41 | 1818.4498 | 1807.6716 | 1816.1319 | -4.006 | -2.7618 | -1.3987 | 1.4528 | 0.85146 | 1.3235
7.0901 | 1724.4243 | 1749.5891 | 1776.6332 | 1803.29 | 1831.5902 | 1822.5496 | 1831.5561 | -4.3734 | -2.9779 | -1.4782 | 1.5694 | 1.068 | 1.5675
7.2054 | 1724.3413 | 1750.5067 | 1778.5376 | 1805.53 | 1834.1968 | 1826.128 | 1834.9108 | -4.4967 | -3.0475 | -1.495 | 1.5877 | 1.1408 | 1.6273
7.3222 | 1720.5175 | 1746.4393 | 1774.3835 | 1800.98 | 1829.4332 | 1820.3496 | 1828.6255 | -4.4677 | -3.0284 | -1.4768 | 1.5799 | 1.0755 | 1.535
7.4406 | 1711.7042 | 1737.2556 | 1764.986 | 1791.19 | 1819.1979 | 1808.6267 | 1815.896 | -4.4376 | -3.0111 | -1.4629 | 1.5636 | 0.97347 | 1.3793
7.5606 | 1700.6148 | 1725.098 | 1752.0103 | 1777.42 | 1804.9383 | 1792.5883 | 1798.9348 | -4.3212 | -2.9437 | -1.4296 | 1.5482 | 0.85339 | 1.2104
7.6822 | 1687.4416 | 1710.5163 | 1736.291 | 1760.7 | 1787.783 | 1773.4424 | 1778.8509 | -4.1608 | -2.8502 | -1.3863 | 1.5382 | 0.72371 | 1.0309
7.8054 | 1671.9203 | 1693.9735 | 1718.5001 | 1741.86 | 1768.5993 | 1752.0913 | 1756.52 | -4.0152 | -2.7492 | -1.3411 | 1.5351 | 0.58738 | 0.84163
7.9303 | 1654.9772 | 1675.8882 | 1699.1902 | 1721.54 | 1748.0443 | 1729.1228 | 1732.8707 | -3.8665 | -2.6518 | -1.2982 | 1.5396 | 0.44047 | 0.65817
8.0568 | 1637.0641 | 1656.4926 | 1678.8116 | 1700.24 | 1726.6338 | 1705.2363 | 1708.321 | -3.7157 | -2.573 | -1.2603 | 1.5524 | 0.29386 | 0.47529
8.1851 | 1618.2318 | 1636.4274 | 1657.7199 | 1678.33 | 1704.7529 | 1680.7902 | 1683.2014 | -3.5808 | -2.4967 | -1.228 | 1.5744 | 0.14659 | 0.29025
8.315 | 1598.7738 | 1615.8878 | 1636.1925 | 1656.12 | 1682.6852 | 1656.0543 | 1657.8065 | -3.4627 | -2.4293 | -1.2033 | 1.6041 | -0.0039682 | 0.10183
8.4467 | 1578.9936 | 1595.0319 | 1614.4394 | 1633.81 | 1660.6702 | 1631.2281 | 1632.3046 | -3.3551 | -2.3735 | -1.1856 | 1.644 | -0.15803 | -0.092141
8.5802 | 1558.9441 | 1573.9857 | 1592.6343 | 1611.56 | 1638.8385 | 1606.537 | 1606.8592 | -3.2649 | -2.3315 | -1.1744 | 1.6927 | -0.31168 | -0.29169
8.7155 | 1538.9061 | 1552.9951 | 1570.9268 | 1589.47 | 1617.2841 | 1582.0622 | 1581.5876 | -3.1812 | -2.2948 | -1.1666 | 1.7499 | -0.46606 | -0.49591
8.8526 | 1518.9017 | 1532.0732 | 1549.3662 | 1567.61 | 1596.0478 | 1557.8807 | 1556.5209 | -3.1072 | -2.2669 | -1.1638 | 1.8141 | -0.62064 | -0.70739
8.9915 | 1498.9575 | 1511.2777 | 1527.9905 | 1546 | 1575.1212 | 1534.0345 | 1531.7308 | -3.0429 | -2.2459 | -1.1649 | 1.8836 | -0.77397 | -0.92298
9.1323 | 1479.366 | 1490.6634 | 1506.8337 | 1524.66 | 1554.4888 | 1510.5714 | 1507.3312 | -2.9708 | -2.2298 | -1.1692 | 1.9564 | -0.92405 | -1.1366
9.275 | 1460.1391 | 1470.2814 | 1485.9188 | 1503.56 | 1534.1029 | 1487.5648 | 1483.2579 | -2.8879 | -2.2133 | -1.1733 | 2.0314 | -1.0638 | -1.3503
9.4196 | 1441.2139 | 1450.375 | 1465.2632 | 1482.69 | 1513.9223 | 1464.9193 | 1459.5354 | -2.7974 | -2.1795 | -1.1754 | 2.1065 | -1.1985 | -1.5617
9.5661 | 1422.8151 | 1430.8275 | 1444.885 | 1462.05 | 1493.8874 | 1442.5712 | 1436.2838 | -2.6836 | -2.1355 | -1.174 | 2.1776 | -1.3323 | -1.7623
9.7146 | 1405.2364 | 1411.7041 | 1424.8267 | 1441.63 | 1473.9661 | 1420.4588 | 1413.38 | -2.5245 | -2.0758 | -1.1656 | 2.243 | -1.4686 | -1.9596
9.8651 | 1388.229 | 1393.0755 | 1405.1249 | 1421.45 | 1454.1734 | 1398.5039 | 1390.7951 | -2.3371 | -1.9962 | -1.1485 | 2.3021 | -1.6143 | -2.1566
10.0176 | 1371.8725 | 1375.0429 | 1385.8511 | 1401.56 | 1434.541 | 1376.6634 | 1368.5691 | -2.1182 | -1.892 | -1.1208 | 2.3532 | -1.7763 | -2.3539
10.1722 | 1357.0241 | 1358.0212 | 1367.2046 | 1382.02 | 1415.1022 | 1354.8131 | 1346.5836 | -1.8087 | -1.7365 | -1.072 | 2.3938 | -1.9686 | -2.5641
10.3288 | 1343.1732 | 1341.909 | 1349.22 | 1362.95 | 1396.0242 | 1332.9437 | 1324.7714 | -1.451 | -1.5438 | -1.0074 | 2.4267 | -2.2016 | -2.8012
10.4876 | 1330.3777 | 1326.8421 | 1332.0551 | 1344.49 | 1377.4538 | 1311.0073 | 1303.0262 | -1.0496 | -1.3126 | -0.92488 | 2.4518 | -2.4904 | -3.084
10.6484 | 1319.667 | 1313.0234 | 1315.9193 | 1326.85 | 1359.6383 | 1289.0558 | 1281.35 | -0.54136 | -1.0421 | -0.82381 | 2.4711 | -2.8484 | -3.4292
10.8115 | 1310.8862 | 1300.697 | 1301.0298 | 1310.27 | 1342.8695 | 1267.17 | 1259.5871 | 0.047028 | -0.73062 | -0.70522 | 2.488 | -3.2894 | -3.8681
10.9767 | 1303.8843 | 1290.8131 | 1287.7177 | 1295.07 | 1327.5488 | 1245.4535 | 1237.7393 | 0.6806 | -0.3287 | -0.56771 | 2.5079 | -3.8312 | -4.4268
11.1441 | 1299.5737 | 1283.2141 | 1276.3437 | 1281.66 | 1314.1772 | 1224.0709 | 1215.7928 | 1.3977 | 0.12126 | -0.4148 | 2.5371 | -4.4933 | -5.1392
11.3138 | 1298.7374 | 1278.2716 | 1267.3573 | 1270.56 | 1303.4103 | 1203.2107 | 1193.7148 | 2.2177 | 0.60695 | -0.25207 | 2.5855 | -5.3008 | -6.0481
11.4858 | 1300.6736 | 1276.4063 | 1261.3283 | 1262.44 | 1296.265 | 1183.1357 | 1171.5582 | 3.0285 | 1.1063 | -0.08806 | 2.6793 | -6.2818 | -7.1989
11.66 | 1305.8773 | 1278.2594 | 1258.9541 | 1258.13 | 1294.0148 | 1164.4507 | 1149.4125 | 3.7951 | 1.5999 | 0.0655 | 2.8522 | -7.4459 | -8.6412
11.8366 | 1316.4942 | 1285.6322 | 1261.6107 | 1258.66 | 1297.9591 | 1147.5861 | 1127.3776 | 4.5949 | 2.1429 | 0.23443 | 3.1223 | -8.8248 | -10.4303
12.0156 | 1330.4142 | 1297.774 | 1269.7447 | 1265.3 | 1309.7153 | 1133.3216 | 1105.5277 | 5.1462 | 2.5665 | 0.35128 | 3.5103 | -10.4306 | -12.6272
12.197 | 1347.6222 | 1314.7831 | 1284.0476 | 1279.27 | 1330.6206 | 1122.8727 | 1084.0777 | 5.3431 | 2.776 | 0.37346 | 4.0141 | -12.2255 | -15.2581
12.3808 | 1369.4111 | 1336.5498 | 1304.8584 | 1301.51 | 1361.2949 | 1118.0824 | 1063.3511 | 5.2171 | 2.6922 | 0.25727 | 4.5935 | -14.0934 | -18.2987
12.5671 | 1393.3343 | 1362.921 | 1331.9772 | 1332.19 | 1401.0124 | 1123.0582 | 1043.5085 | 4.5898 | 2.3068 | -0.015971 | 5.1661 | -15.6983 | -21.6697
12.7558 | 1418.6841 | 1393.0629 | 1364.4643 | 1370.33 | 1447.4435 | 1142.8373 | 1025.0027 | 3.5286 | 1.6589 | -0.42805 | 5.6274 | -16.6013 | -25.2003
12.9472 | 1444.7011 | 1424.4717 | 1400.7494 | 1413.63 | 1497.1258 | 1184.5139 | 1009.0409 | 2.198 | 0.76694 | -0.91117 | 5.9065 | -16.2076 | -28.6206
13.141 | 1469.3592 | 1455.7449 | 1438.6353 | 1458.86 | 1545.9705 | 1254.2494 | 996.6417 | 0.71968 | -0.21353 | -1.3863 | 5.9711 | -14.0254 | -31.6835
13.3375 | 1492.4144 | 1485.6072 | 1475.7978 | 1502.53 | 1590.4662 | 1348.7945 | 990.8278 | -0.67323 | -1.1263 | -1.7791 | 5.8525 | -10.2318 | -34.056
13.5366 | 1512.8825 | 1512.3987 | 1509.8534 | 1541.7 | 1627.7796 | 1449.1069 | 998.8159 | -1.8692 | -1.9006 | -2.0657 | 5.5834 | -6.0059 | -35.2133
13.7384 | 1528.547 | 1533.9855 | 1538.5392 | 1574.37 | 1657.2791 | 1532.5957 | 1030.0921 | -2.9106 | -2.5651 | -2.2759 | 5.2662 | -2.6534 | -34.5712
13.9429 | 1541.0187 | 1550.9565 | 1561.3728 | 1599.6 | 1678.9603 | 1590.3796 | 1126.8894 | -3.6622 | -3.041 | -2.3898 | 4.9613 | -0.57642 | -29.5518
14.1502 | 1550.2023 | 1563.2064 | 1578.0766 | 1617.29 | 1693.4272 | 1622.4465 | 1301.2116 | -4.1482 | -3.3441 | -2.4246 | 4.7077 | 0.31884 | -19.5437
14.3602 | 1553.7926 | 1570.7662 | 1588.7763 | 1627.95 | 1701.5699 | 1633.237 | 1452.855 | -4.5553 | -3.5126 | -2.4063 | 4.5222 | 0.32476 | -10.7556
14.573 | 1554.4275 | 1573.4472 | 1593.9009 | 1632.36 | 1704.4013 | 1627.0326 | 1538.4656 | -4.7742 | -3.6091 | -2.356 | 4.4133 | -0.32636 | -5.7521
14.7887 | 1552.3591 | 1571.4052 | 1594.0549 | 1631.47 | 1702.9043 | 1609.5658 | 1570.1381 | -4.8491 | -3.6816 | -2.2933 | 4.3785 | -1.3426 | -3.7593
15.0073 | 1546.8715 | 1566.2028 | 1589.9405 | 1626.24 | 1697.9695 | 1584.76 | 1563.4935 | -4.8805 | -3.6918 | -2.2321 | 4.4108 | -2.5507 | -3.8584
15.2288 | 1539.2148 | 1558.2884 | 1582.2687 | 1617.48 | 1690.3684 | 1555.1953 | 1538.3382 | -4.8387 | -3.6595 | -2.1769 | 4.5063 | -3.8507 | -4.8929
15.4533 | 1530.0834 | 1548.0989 | 1571.6811 | 1605.92 | 1680.7459 | 1522.9874 | 1503.1237 | -4.7223 | -3.6005 | -2.132 | 4.6594 | -5.1642 | -6.4011
15.6809 | 1519.4384 | 1535.9368 | 1558.71 | 1592.17 | 1669.5498 | 1490.0888 | 1462.5032 | -4.5681 | -3.5319 | -2.1015 | 4.86 | -6.4115 | -8.144
15.9114 | 1507.8607 | 1522.4073 | 1543.9557 | 1576.75 | 1657.2838 | 1458.4096 | 1420.149 | -4.3691 | -3.4465 | -2.0799 | 5.1076 | -7.5053 | -9.9319
16.1451 | 1495.9444 | 1508.2039 | 1528.0575 | 1560.1 | 1644.2532 | 1429.334 | 1378.2945 | -4.1123 | -3.3265 | -2.0539 | 5.3941 | -8.3819 | -11.6535
16.3819 | 1483.8288 | 1493.6794 | 1511.5031 | 1542.63 | 1630.6738 | 1404.0986 | 1338.7267 | -3.8117 | -3.1732 | -2.0178 | 5.7074 | -8.9802 | -13.2179
16.6218 | 1472.2579 | 1479.1756 | 1494.719 | 1524.73 | 1616.6803 | 1383.6619 | 1303.6614 | -3.4414 | -2.9877 | -1.9683 | 6.0306 | -9.252 | -14.4989
16.865 | 1461.3202 | 1465.1782 | 1478.1279 | 1506.76 | 1602.3756 | 1369.0378 | 1274.1552 | -3.0157 | -2.7597 | -1.9002 | 6.3458 | -9.1403 | -15.4374
17.1115 | 1451.1125 | 1452.2924 | 1462.1723 | 1489.15 | 1587.8696 | 1360.1764 | 1251.7774 | -2.5543 | -2.4751 | -1.8116 | 6.6293 | -8.6609 | -15.9401
17.3613 | 1442.6677 | 1440.7077 | 1447.2899 | 1472.34 | 1573.2943 | 1356.1212 | 1239.3055 | -2.0153 | -2.1484 | -1.7014 | 6.8567 | -7.8935 | -15.8275
17.6144 | 1435.8458 | 1430.7282 | 1433.9319 | 1456.8 | 1558.8466 | 1356.0051 | 1235.92 | -1.4384 | -1.7897 | -1.5697 | 7.0048 | -6.9189 | -15.162
17.8709 | 1431.16 | 1423.33 | 1423.05 | 1442.99 | 1544.7904 | 1357.8402 | 1239.7039 | -0.81983 | -1.3624 | -1.3819 | 7.0548 | -5.9009 | -14.0878

## CL_density_kg_m3
x | -30% | -20% | -10% | 0% (base) | +10% | +20% | +30% | %chg -30% | %chg -20% | %chg -10% | %chg +10% | %chg +20% | %chg +30%
-0.97039 | 3.4042 | 3.3991 | 3.3951 | 3.3919 | 3.3898 | 3.3877 | 3.386 | 0.36174 | 0.2105 | 0.093162 | -0.06163 | -0.12371 | -0.17601
-0.91136 | 3.407 | 3.4019 | 3.3978 | 3.3946 | 3.3921 | 3.3896 | 3.3876 | 0.36578 | 0.21537 | 0.096097 | -0.07224 | -0.14508 | -0.20548
-0.85291 | 3.4095 | 3.4035 | 3.399 | 3.3954 | 3.3925 | 3.3896 | 3.3873 | 0.41714 | 0.23982 | 0.10539 | -0.08609 | -0.17026 | -0.23773
-0.79543 | 3.4099 | 3.4028 | 3.3974 | 3.3935 | 3.39 | 3.3869 | 3.3844 | 0.48364 | 0.27489 | 0.11649 | -0.10091 | -0.19465 | -0.26725
-0.73924 | 3.4058 | 3.3991 | 3.3925 | 3.3882 | 3.3843 | 3.3809 | 3.3777 | 0.52162 | 0.32194 | 0.12816 | -0.11561 | -0.21579 | -0.30791
-0.68468 | 3.3985 | 3.3907 | 3.3837 | 3.379 | 3.3746 | 3.3711 | 3.3675 | 0.57797 | 0.34641 | 0.14011 | -0.1292 | -0.23184 | -0.34083
-0.63202 | 3.3874 | 3.3775 | 3.3706 | 3.3655 | 3.3607 | 3.3568 | 3.3533 | 0.65099 | 0.35899 | 0.1524 | -0.14043 | -0.25816 | -0.36151
-0.58149 | 3.3691 | 3.3598 | 3.3528 | 3.3473 | 3.3423 | 3.338 | 3.3345 | 0.64969 | 0.37462 | 0.16504 | -0.14829 | -0.27694 | -0.38246
-0.53328 | 3.3467 | 3.3376 | 3.3303 | 3.3244 | 3.3193 | 3.3149 | 3.3111 | 0.66952 | 0.3961 | 0.17761 | -0.15196 | -0.28611 | -0.39906
-0.48753 | 3.3205 | 3.3108 | 3.303 | 3.2968 | 3.2918 | 3.2874 | 3.2837 | 0.71932 | 0.42374 | 0.1895 | -0.1511 | -0.28423 | -0.39767
-0.44435 | 3.2864 | 3.2775 | 3.2705 | 3.2648 | 3.26 | 3.2559 | 3.2523 | 0.66055 | 0.39045 | 0.17513 | -0.14539 | -0.27088 | -0.38117
-0.4038 | 3.249 | 3.2405 | 3.234 | 3.2289 | 3.2245 | 3.2204 | 3.2168 | 0.62479 | 0.35942 | 0.15809 | -0.13563 | -0.26135 | -0.37342
-0.36587 | 3.2093 | 3.2003 | 3.1942 | 3.1897 | 3.1858 | 3.1817 | 3.1786 | 0.61423 | 0.33411 | 0.14079 | -0.12175 | -0.24943 | -0.3478
-0.33056 | 3.1645 | 3.1578 | 3.1518 | 3.148 | 3.1444 | 3.1408 | 3.1383 | 0.5261 | 0.31218 | 0.12292 | -0.11375 | -0.22799 | -0.30741
-0.29783 | 3.1184 | 3.1133 | 3.1079 | 3.1046 | 3.1014 | 3.0984 | 3.0962 | 0.44554 | 0.2802 | 0.10531 | -0.104 | -0.19852 | -0.27086
-0.26758 | 3.0722 | 3.067 | 3.063 | 3.0603 | 3.0576 | 3.0554 | 3.0533 | 0.38698 | 0.21612 | 0.087805 | -0.091039 | -0.1629 | -0.23022
-0.23974 | 3.0247 | 3.0208 | 3.0181 | 3.016 | 3.0137 | 3.0122 | 3.0105 | 0.28964 | 0.16102 | 0.069364 | -0.076136 | -0.12687 | -0.18111
-0.21418 | 2.9778 | 2.9755 | 2.9737 | 2.9722 | 2.9704 | 2.9693 | 2.9683 | 0.19052 | 0.11272 | 0.050931 | -0.059306 | -0.097605 | -0.12935
-0.1908 | 2.9327 | 2.9314 | 2.9304 | 2.9295 | 2.9282 | 2.9276 | 2.927 | 0.1103 | 0.067863 | 0.031575 | -0.04177 | -0.06513 | -0.085143
-0.16945 | 2.8889 | 2.8887 | 2.8885 | 2.8883 | 2.8876 | 2.8874 | 2.8872 | 0.01886 | 0.014721 | 0.0080786 | -0.023788 | -0.030694 | -0.036907
-0.15002 | 2.8468 | 2.8478 | 2.8485 | 2.8491 | 2.8489 | 2.8492 | 2.8494 | -0.078287 | -0.043322 | -0.018256 | -0.0064221 | 0.0039267 | 0.01272
-0.13237 | 2.8074 | 2.8093 | 2.8107 | 2.8119 | 2.8122 | 2.813 | 2.8135 | -0.15951 | -0.093815 | -0.041642 | 0.011112 | 0.038919 | 0.057122
-0.11636 | 2.7704 | 2.7732 | 2.7753 | 2.7771 | 2.7778 | 2.779 | 2.7798 | -0.24017 | -0.13995 | -0.063733 | 0.027542 | 0.068272 | 0.099698
-0.10188 | 2.7356 | 2.7395 | 2.7422 | 2.7445 | 2.7457 | 2.7472 | 2.7484 | -0.3255 | -0.18234 | -0.083771 | 0.043578 | 0.09674 | 0.14234
-0.088789 | 2.7035 | 2.7081 | 2.7116 | 2.7144 | 2.7159 | 2.7177 | 2.7193 | -0.39911 | -0.22863 | -0.10251 | 0.058508 | 0.12446 | 0.18226
-0.076981 | 2.6739 | 2.6792 | 2.6833 | 2.6865 | 2.6884 | 2.6905 | 2.6924 | -0.4665 | -0.27144 | -0.11971 | 0.072409 | 0.15167 | 0.21909
-0.066342 | 2.6465 | 2.6526 | 2.6572 | 2.6608 | 2.6631 | 2.6655 | 2.6676 | -0.5377 | -0.31016 | -0.13616 | 0.084724 | 0.17699 | 0.25424
-0.056768 | 2.6215 | 2.6282 | 2.6334 | 2.6374 | 2.6399 | 2.6426 | 2.6449 | -0.60011 | -0.34556 | -0.15161 | 0.096114 | 0.20053 | 0.28759
-0.048162 | 2.5987 | 2.606 | 2.6116 | 2.6159 | 2.6187 | 2.6217 | 2.6242 | -0.65638 | -0.37829 | -0.16633 | 0.10717 | 0.22148 | 0.31763
-0.040433 | 2.5779 | 2.5857 | 2.5917 | 2.5964 | 2.5994 | 2.6027 | 2.6054 | -0.71363 | -0.4116 | -0.18112 | 0.11741 | 0.2414 | 0.34587
-0.033497 | 2.5589 | 2.5673 | 2.5736 | 2.5786 | 2.5819 | 2.5854 | 2.5882 | -0.76419 | -0.44144 | -0.19429 | 0.12725 | 0.26061 | 0.37264
-0.02728 | 2.5418 | 2.5505 | 2.5573 | 2.5625 | 2.566 | 2.5697 | 2.5727 | -0.80976 | -0.4685 | -0.20626 | 0.1364 | 0.27812 | 0.39709
-0.021709 | 2.5262 | 2.5354 | 2.5425 | 2.548 | 2.5517 | 2.5555 | 2.5587 | -0.85421 | -0.49305 | -0.21728 | 0.14477 | 0.29445 | 0.41947
-0.01672 | 2.5122 | 2.5218 | 2.5291 | 2.5348 | 2.5387 | 2.5427 | 2.546 | -0.8945 | -0.51599 | -0.22765 | 0.15236 | 0.309 | 0.44026
-0.012257 | 2.4995 | 2.5094 | 2.517 | 2.523 | 2.527 | 2.5311 | 2.5346 | -0.93072 | -0.53793 | -0.23731 | 0.15936 | 0.32215 | 0.4594
-0.0082642 | 2.4881 | 2.4983 | 2.5061 | 2.5123 | 2.5165 | 2.5207 | 2.5243 | -0.96467 | -0.55767 | -0.24584 | 0.16586 | 0.3346 | 0.47672
-0.0046949 | 2.4777 | 2.4883 | 2.4963 | 2.5027 | 2.507 | 2.5113 | 2.515 | -0.99586 | -0.57553 | -0.25345 | 0.17205 | 0.34622 | 0.49269
-0.0015052 | 2.4686 | 2.4793 | 2.4875 | 2.494 | 2.4985 | 2.5029 | 2.5067 | -1.0191 | -0.58896 | -0.25964 | 0.17763 | 0.3568 | 0.50731
0.0014756 | 2.4604 | 2.4713 | 2.4797 | 2.4863 | 2.4907 | 2.4953 | 2.4991 | -1.0444 | -0.60355 | -0.26579 | 0.17736 | 0.36123 | 0.51586
0.0044838 | 2.4525 | 2.4636 | 2.4721 | 2.4788 | 2.4833 | 2.4879 | 2.4918 | -1.0624 | -0.61347 | -0.2701 | 0.17989 | 0.3663 | 0.5228
0.0076093 | 2.4444 | 2.4556 | 2.4642 | 2.471 | 2.4755 | 2.4802 | 2.4841 | -1.0757 | -0.62134 | -0.2735 | 0.18233 | 0.37115 | 0.52982
0.010857 | 2.436 | 2.4473 | 2.456 | 2.4628 | 2.4674 | 2.4721 | 2.476 | -1.0889 | -0.62921 | -0.27716 | 0.18512 | 0.37676 | 0.53758
0.014231 | 2.4272 | 2.4386 | 2.4474 | 2.4543 | 2.4589 | 2.4636 | 2.4676 | -1.104 | -0.63772 | -0.28132 | 0.18808 | 0.38256 | 0.54539
0.017736 | 2.418 | 2.4295 | 2.4384 | 2.4453 | 2.45 | 2.4548 | 2.4589 | -1.1192 | -0.64679 | -0.28525 | 0.19151 | 0.38853 | 0.55413
0.021377 | 2.4084 | 2.42 | 2.4289 | 2.436 | 2.4408 | 2.4456 | 2.4497 | -1.1349 | -0.65649 | -0.28943 | 0.19527 | 0.39552 | 0.56375
0.025159 | 2.3983 | 2.4101 | 2.4191 | 2.4263 | 2.4311 | 2.436 | 2.4402 | -1.1531 | -0.66713 | -0.29444 | 0.19897 | 0.40225 | 0.5733
0.029088 | 2.3878 | 2.3997 | 2.4088 | 2.4161 | 2.421 | 2.426 | 2.4302 | -1.172 | -0.67805 | -0.29923 | 0.20298 | 0.41006 | 0.58378
0.033169 | 2.3768 | 2.3888 | 2.3981 | 2.4054 | 2.4104 | 2.4155 | 2.4197 | -1.1917 | -0.68975 | -0.3041 | 0.20768 | 0.41823 | 0.59563
0.037407 | 2.3652 | 2.3775 | 2.3869 | 2.3943 | 2.3994 | 2.4045 | 2.4088 | -1.2132 | -0.70239 | -0.3099 | 0.21198 | 0.42687 | 0.60756
0.04181 | 2.3532 | 2.3656 | 2.3751 | 2.3826 | 2.3878 | 2.393 | 2.3974 | -1.2371 | -0.7166 | -0.31649 | 0.21696 | 0.4361 | 0.62047
0.046381 | 2.3406 | 2.3531 | 2.3628 | 2.3705 | 2.3757 | 2.3811 | 2.3855 | -1.2622 | -0.73166 | -0.32333 | 0.2221 | 0.44595 | 0.63434
0.051129 | 2.3274 | 2.3401 | 2.3499 | 2.3577 | 2.3631 | 2.3685 | 2.3731 | -1.2878 | -0.74737 | -0.33053 | 0.22832 | 0.45709 | 0.64997
0.056059 | 2.3135 | 2.3265 | 2.3365 | 2.3444 | 2.3499 | 2.3554 | 2.36 | -1.3183 | -0.76468 | -0.33851 | 0.23445 | 0.46908 | 0.66611
0.061177 | 2.299 | 2.3122 | 2.3224 | 2.3305 | 2.3361 | 2.3417 | 2.3464 | -1.3502 | -0.78278 | -0.34663 | 0.24148 | 0.48186 | 0.68398
0.066492 | 2.2838 | 2.2973 | 2.3076 | 2.3159 | 2.3216 | 2.3273 | 2.3322 | -1.3841 | -0.80374 | -0.35574 | 0.24929 | 0.49539 | 0.70385
0.07201 | 2.2679 | 2.2816 | 2.2922 | 2.3006 | 2.3065 | 2.3123 | 2.3172 | -1.422 | -0.82639 | -0.36568 | 0.25751 | 0.51046 | 0.72435
0.077738 | 2.2511 | 2.2651 | 2.276 | 2.2846 | 2.2906 | 2.2966 | 2.3016 | -1.4652 | -0.85107 | -0.37659 | 0.26641 | 0.52738 | 0.74733
0.083684 | 2.2335 | 2.2478 | 2.2589 | 2.2677 | 2.274 | 2.2801 | 2.2853 | -1.5115 | -0.87756 | -0.38836 | 0.27643 | 0.54643 | 0.7737
0.089855 | 2.2149 | 2.2297 | 2.2411 | 2.2501 | 2.2566 | 2.2629 | 2.2682 | -1.5622 | -0.90721 | -0.40127 | 0.28761 | 0.56676 | 0.80229
0.096261 | 2.1952 | 2.2105 | 2.2222 | 2.2315 | 2.2382 | 2.2447 | 2.2502 | -1.6284 | -0.94443 | -0.41787 | 0.29979 | 0.58966 | 0.83438
0.10291 | 2.1741 | 2.1901 | 2.2023 | 2.2119 | 2.2189 | 2.2256 | 2.2313 | -1.7103 | -0.98903 | -0.43732 | 0.3151 | 0.61798 | 0.87398
0.10981 | 2.1512 | 2.1681 | 2.1809 | 2.1911 | 2.1984 | 2.2054 | 2.2113 | -1.8208 | -1.049 | -0.46279 | 0.33357 | 0.65393 | 0.92215
0.11696 | 2.1233 | 2.1431 | 2.1577 | 2.1685 | 2.1763 | 2.1839 | 2.19 | -2.0833 | -1.1687 | -0.49954 | 0.36026 | 0.70948 | 0.99241
0.12439 | 2.0952 | 2.112 | 2.1289 | 2.1415 | 2.1504 | 2.1591 | 2.1668 | -2.1608 | -1.3768 | -0.59001 | 0.41288 | 0.82274 | 1.179
0.13209 | 2.0679 | 2.0864 | 2.1001 | 2.1119 | 2.1216 | 2.1304 | 2.1365 | -2.0818 | -1.2048 | -0.55905 | 0.46245 | 0.87776 | 1.1662
0.14009 | 2.0433 | 2.0618 | 2.0762 | 2.088 | 2.0971 | 2.1055 | 2.1125 | -2.1414 | -1.2557 | -0.56864 | 0.43456 | 0.83659 | 1.1699
0.14838 | 2.0184 | 2.0372 | 2.052 | 2.064 | 2.0733 | 2.0818 | 2.089 | -2.2099 | -1.3005 | -0.58367 | 0.44881 | 0.86011 | 1.2096
0.15697 | 1.9928 | 2.0119 | 2.027 | 2.0393 | 2.0488 | 2.0574 | 2.0648 | -2.2807 | -1.343 | -0.60069 | 0.46548 | 0.89008 | 1.253
0.16589 | 1.9663 | 1.9857 | 2.0011 | 2.0136 | 2.0233 | 2.0322 | 2.0397 | -2.3509 | -1.3854 | -0.61986 | 0.48159 | 0.9209 | 1.2966
0.17513 | 1.9389 | 1.9586 | 1.9743 | 1.987 | 1.9969 | 2.0059 | 2.0136 | -2.4197 | -1.4269 | -0.63887 | 0.49843 | 0.95198 | 1.3402
0.18471 | 1.9106 | 1.9305 | 1.9464 | 1.9593 | 1.9694 | 1.9786 | 1.9865 | -2.4886 | -1.4692 | -0.65826 | 0.51519 | 0.98327 | 1.3843
0.19465 | 1.8813 | 1.9015 | 1.9176 | 1.9306 | 1.9409 | 1.9502 | 1.9582 | -2.5579 | -1.511 | -0.67759 | 0.53201 | 1.0147 | 1.4284
0.20495 | 1.851 | 1.8714 | 1.8877 | 1.9009 | 1.9113 | 1.9208 | 1.9289 | -2.6265 | -1.5527 | -0.69684 | 0.54914 | 1.0468 | 1.4732
0.21562 | 1.8197 | 1.8403 | 1.8567 | 1.8701 | 1.8807 | 1.8903 | 1.8985 | -2.6937 | -1.5954 | -0.71603 | 0.56628 | 1.0787 | 1.5183
0.22668 | 1.7875 | 1.8082 | 1.8248 | 1.8383 | 1.849 | 1.8587 | 1.867 | -2.7615 | -1.6361 | -0.73522 | 0.58333 | 1.1109 | 1.5636
0.23813 | 1.7543 | 1.7752 | 1.7918 | 1.8054 | 1.8163 | 1.8261 | 1.8345 | -2.8298 | -1.6763 | -0.75423 | 0.60076 | 1.1433 | 1.6093
0.25 | 1.7203 | 1.7411 | 1.7579 | 1.7715 | 1.7825 | 1.7924 | 1.8009 | -2.8922 | -1.7162 | -0.7732 | 0.61792 | 1.1751 | 1.6548
0.26229 | 1.6854 | 1.7062 | 1.7229 | 1.7367 | 1.7477 | 1.7576 | 1.7662 | -2.9556 | -1.7566 | -0.79228 | 0.63479 | 1.2063 | 1.6987
0.27502 | 1.6495 | 1.6703 | 1.6871 | 1.7009 | 1.712 | 1.722 | 1.7306 | -3.0213 | -1.7975 | -0.81145 | 0.65205 | 1.2384 | 1.7443
0.2882 | 1.613 | 1.6337 | 1.6504 | 1.6642 | 1.6753 | 1.6853 | 1.6939 | -3.0772 | -1.833 | -0.8286 | 0.66827 | 1.2683 | 1.7874
0.30185 | 1.5757 | 1.5963 | 1.6129 | 1.6266 | 1.6377 | 1.6477 | 1.6563 | -3.1296 | -1.8651 | -0.84353 | 0.68435 | 1.2976 | 1.8286
0.31598 | 1.5376 | 1.5581 | 1.5746 | 1.5882 | 1.5993 | 1.6092 | 1.6179 | -3.1861 | -1.8974 | -0.85813 | 0.69845 | 1.3236 | 1.8688
0.33059 | 1.4989 | 1.5192 | 1.5356 | 1.5491 | 1.5601 | 1.57 | 1.5786 | -3.2364 | -1.9292 | -0.87108 | 0.71231 | 1.3512 | 1.908
0.34572 | 1.4598 | 1.4796 | 1.4959 | 1.5092 | 1.5201 | 1.53 | 1.5385 | -3.2725 | -1.9626 | -0.88346 | 0.72315 | 1.3772 | 1.9414
0.36136 | 1.4202 | 1.4396 | 1.4557 | 1.4688 | 1.4796 | 1.4894 | 1.4978 | -3.3111 | -1.984 | -0.8938 | 0.7332 | 1.4007 | 1.9737
0.37755 | 1.3799 | 1.3993 | 1.4149 | 1.4278 | 1.4385 | 1.4481 | 1.4565 | -3.3582 | -1.9999 | -0.90479 | 0.74448 | 1.419 | 2.0042
0.39428 | 1.3397 | 1.3585 | 1.3738 | 1.3864 | 1.3969 | 1.4063 | 1.4146 | -3.3697 | -2.0152 | -0.91488 | 0.75512 | 1.4323 | 2.0284
0.41158 | 1.2992 | 1.3174 | 1.3323 | 1.3447 | 1.355 | 1.3642 | 1.3722 | -3.3857 | -2.0312 | -0.92419 | 0.76383 | 1.4489 | 2.0454
0.42946 | 1.2583 | 1.276 | 1.2905 | 1.3027 | 1.3128 | 1.3218 | 1.3296 | -3.4113 | -2.0491 | -0.93391 | 0.77088 | 1.4623 | 2.0656
0.44794 | 1.2175 | 1.2347 | 1.2488 | 1.2606 | 1.2703 | 1.2791 | 1.2867 | -3.4121 | -2.0515 | -0.93505 | 0.77581 | 1.4706 | 2.078
0.46703 | 1.177 | 1.1935 | 1.207 | 1.2183 | 1.2278 | 1.2363 | 1.2437 | -3.3968 | -2.0417 | -0.93044 | 0.77666 | 1.4714 | 2.0776
0.48675 | 1.1363 | 1.1523 | 1.1653 | 1.1762 | 1.1853 | 1.1934 | 1.2007 | -3.3932 | -2.0314 | -0.92363 | 0.77447 | 1.4639 | 2.0823
0.50712 | 1.0957 | 1.1112 | 1.1238 | 1.1341 | 1.1429 | 1.1508 | 1.1577 | -3.3901 | -2.0232 | -0.91451 | 0.7685 | 1.4658 | 2.0794
0.52814 | 1.056 | 1.0703 | 1.0825 | 1.0924 | 1.1007 | 1.1083 | 1.1149 | -3.3344 | -2.0196 | -0.90393 | 0.75778 | 1.4612 | 2.0625
0.54984 | 1.0164 | 1.03 | 1.0416 | 1.051 | 1.0589 | 1.0662 | 1.0725 | -3.2933 | -1.9962 | -0.89225 | 0.75053 | 1.4477 | 2.0439
0.57222 | 0.97695 | 0.99031 | 1.0011 | 1.01 | 1.0175 | 1.0244 | 1.0305 | -3.2728 | -1.9505 | -0.87952 | 0.74563 | 1.4245 | 2.0244
0.59532 | 0.93869 | 0.95111 | 0.9612 | 0.9696 | 0.97675 | 0.9831 | 0.98889 | -3.188 | -1.9073 | -0.86696 | 0.73734 | 1.392 | 1.9888
0.61913 | 0.90099 | 0.91246 | 0.92189 | 0.92984 | 0.93658 | 0.94261 | 0.94789 | -3.102 | -1.869 | -0.85406 | 0.72503 | 1.3738 | 1.9415
0.64368 | 0.86371 | 0.87443 | 0.8833 | 0.8908 | 0.89711 | 0.90278 | 0.90777 | -3.0408 | -1.8375 | -0.8415 | 0.70826 | 1.3454 | 1.9051
0.66897 | 0.82738 | 0.83735 | 0.84559 | 0.85257 | 0.85842 | 0.8637 | 0.86834 | -2.9539 | -1.7855 | -0.81801 | 0.6865 | 1.3052 | 1.8494
0.69504 | 0.79227 | 0.80137 | 0.80888 | 0.81522 | 0.82059 | 0.82543 | 0.82967 | -2.8156 | -1.6985 | -0.77715 | 0.65933 | 1.2523 | 1.7722
0.72188 | 0.75774 | 0.76622 | 0.77309 | 0.77882 | 0.78369 | 0.78811 | 0.79217 | -2.7065 | -1.6171 | -0.73472 | 0.62624 | 1.1927 | 1.7149
0.74951 | 0.72388 | 0.73194 | 0.73828 | 0.74342 | 0.74778 | 0.75197 | 0.75561 | -2.6281 | -1.5435 | -0.69081 | 0.5871 | 1.1502 | 1.6401
0.77795 | 0.69184 | 0.69858 | 0.70449 | 0.70907 | 0.71294 | 0.71683 | 0.72 | -2.4307 | -1.4799 | -0.64649 | 0.54564 | 1.0945 | 1.5412
0.80721 | 0.66051 | 0.66638 | 0.67176 | 0.67583 | 0.67934 | 0.68275 | 0.68563 | -2.267 | -1.3985 | -0.60185 | 0.51943 | 1.0247 | 1.451
0.8373 | 0.62993 | 0.63556 | 0.64013 | 0.64372 | 0.64686 | 0.64976 | 0.65245 | -2.1423 | -1.2663 | -0.55739 | 0.488 | 0.93948 | 1.3571
0.86824 | 0.60085 | 0.60576 | 0.60962 | 0.61276 | 0.61553 | 0.61799 | 0.62034 | -1.9448 | -1.1431 | -0.51333 | 0.45095 | 0.85342 | 1.2372
0.90003 | 0.57297 | 0.57698 | 0.58025 | 0.58299 | 0.58537 | 0.58756 | 0.58946 | -1.7198 | -1.0305 | -0.47003 | 0.40804 | 0.78346 | 1.1099
0.93268 | 0.54589 | 0.54926 | 0.55204 | 0.55441 | 0.5564 | 0.55828 | 0.55994 | -1.5375 | -0.93015 | -0.42764 | 0.35862 | 0.698 | 0.99699
0.9662 | 0.51991 | 0.52273 | 0.52506 | 0.52704 | 0.52863 | 0.53018 | 0.53155 | -1.353 | -0.81787 | -0.37615 | 0.30222 | 0.5959 | 0.8561
1.0006 | 0.49556 | 0.49768 | 0.4994 | 0.50087 | 0.50206 | 0.50325 | 0.50431 | -1.0595 | -0.63637 | -0.29206 | 0.23836 | 0.47636 | 0.68847
1.0359 | 0.47202 | 0.47367 | 0.4749 | 0.47589 | 0.47669 | 0.47762 | 0.47853 | -0.81288 | -0.46669 | -0.2074 | 0.16772 | 0.3625 | 0.55451
1.0721 | 0.44932 | 0.4507 | 0.45155 | 0.4521 | 0.4525 | 0.45328 | 0.45387 | -0.61514 | -0.31043 | -0.12261 | 0.086574 | 0.25946 | 0.38986
1.1092 | 0.42828 | 0.42878 | 0.42934 | 0.4295 | 0.42961 | 0.43009 | 0.43032 | -0.28214 | -0.16696 | -0.037264 | 0.027448 | 0.13766 | 0.19291
1.1472 | 0.40819 | 0.40797 | 0.40825 | 0.40805 | 0.40791 | 0.40804 | 0.40812 | 0.035752 | -0.01811 | 0.048717 | -0.032554 | -0.0016896 | 0.018052
1.1861 | 0.38891 | 0.38858 | 0.38826 | 0.38774 | 0.38735 | 0.38711 | 0.38707 | 0.30144 | 0.21567 | 0.13337 | -0.101 | -0.16372 | -0.1733
1.226 | 0.37083 | 0.37016 | 0.36936 | 0.36855 | 0.3679 | 0.3674 | 0.36708 | 0.61934 | 0.4372 | 0.21851 | -0.17797 | -0.31174 | -0.39987
1.2667 | 0.354 | 0.35272 | 0.35152 | 0.35046 | 0.34954 | 0.34886 | 0.34826 | 1.0102 | 0.64599 | 0.30346 | -0.26379 | -0.45563 | -0.62856
1.3083 | 0.33793 | 0.33624 | 0.33474 | 0.33344 | 0.33225 | 0.33137 | 0.3306 | 1.3461 | 0.84068 | 0.38915 | -0.35817 | -0.62116 | -0.85075
1.3509 | 0.32268 | 0.32073 | 0.31899 | 0.31747 | 0.31601 | 0.3149 | 0.31394 | 1.6393 | 1.0262 | 0.47706 | -0.46122 | -0.80975 | -1.1108
1.3944 | 0.30886 | 0.30649 | 0.30437 | 0.30252 | 0.30079 | 0.29944 | 0.29829 | 2.0949 | 1.3126 | 0.61188 | -0.57388 | -1.0202 | -1.3984
1.4387 | 0.29575 | 0.29314 | 0.29073 | 0.28858 | 0.28656 | 0.28508 | 0.28379 | 2.4851 | 1.5805 | 0.74561 | -0.69661 | -1.2096 | -1.6576
1.484 | 0.28334 | 0.28064 | 0.27802 | 0.2756 | 0.27338 | 0.27174 | 0.27022 | 2.8091 | 1.8274 | 0.878 | -0.80727 | -1.4021 | -1.9532
1.5302 | 0.27206 | 0.26898 | 0.26623 | 0.26358 | 0.26119 | 0.25932 | 0.25755 | 3.2171 | 2.0496 | 1.006 | -0.90604 | -1.6152 | -2.2871
1.5772 | 0.26163 | 0.25816 | 0.25534 | 0.2525 | 0.24994 | 0.24783 | 0.24597 | 3.6183 | 2.2435 | 1.1272 | -1.0114 | -1.8467 | -2.5857
1.6251 | 0.25184 | 0.24843 | 0.24533 | 0.24232 | 0.23961 | 0.23725 | 0.23529 | 3.9286 | 2.5233 | 1.241 | -1.1191 | -2.0919 | -2.9003
1.6738 | 0.24283 | 0.23947 | 0.23617 | 0.23304 | 0.23018 | 0.2277 | 0.22549 | 4.2005 | 2.762 | 1.3419 | -1.2283 | -2.2927 | -3.2391
1.7234 | 0.23479 | 0.23126 | 0.22784 | 0.22463 | 0.22164 | 0.21905 | 0.21667 | 4.5206 | 2.9484 | 1.4271 | -1.3336 | -2.4859 | -3.5453
1.7737 | 0.2273 | 0.22375 | 0.22032 | 0.21708 | 0.21398 | 0.21128 | 0.2088 | 4.7063 | 3.073 | 1.4907 | -1.4311 | -2.6718 | -3.8153
1.8249 | 0.22036 | 0.21695 | 0.21358 | 0.21037 | 0.20718 | 0.20439 | 0.2018 | 4.7505 | 3.1262 | 1.5269 | -1.5151 | -2.8411 | -4.0718
1.8769 | 0.21432 | 0.211 | 0.20769 | 0.20447 | 0.20125 | 0.19838 | 0.19574 | 4.8158 | 3.1944 | 1.5727 | -1.5774 | -2.9794 | -4.2718
1.9296 | 0.20878 | 0.20569 | 0.20252 | 0.19936 | 0.19616 | 0.19337 | 0.19069 | 4.7257 | 3.1766 | 1.5826 | -1.605 | -3.0056 | -4.3519
1.983 | 0.20369 | 0.20096 | 0.19802 | 0.19501 | 0.19196 | 0.18922 | 0.18652 | 4.4536 | 3.0502 | 1.5434 | -1.5646 | -2.9691 | -4.3521
2.0371 | 0.19919 | 0.19676 | 0.19415 | 0.19137 | 0.18854 | 0.18591 | 0.18324 | 4.0811 | 2.8124 | 1.4519 | -1.4825 | -2.8566 | -4.2494
2.0919 | 0.19519 | 0.19305 | 0.19087 | 0.18841 | 0.18586 | 0.18341 | 0.18099 | 3.599 | 2.4664 | 1.3057 | -1.3537 | -2.6552 | -3.9359
2.1474 | 0.19151 | 0.18991 | 0.18811 | 0.18605 | 0.18386 | 0.18168 | 0.17957 | 2.9379 | 2.0753 | 1.1057 | -1.1763 | -2.3495 | -3.4826
2.2034 | 0.18817 | 0.18716 | 0.1858 | 0.18422 | 0.18247 | 0.18073 | 0.17891 | 2.1396 | 1.5933 | 0.85711 | -0.94949 | -1.8976 | -2.8844
2.26 | 0.18524 | 0.18472 | 0.18389 | 0.18286 | 0.18161 | 0.18037 | 0.17901 | 1.3059 | 1.0208 | 0.56709 | -0.67872 | -1.3612 | -2.1039
2.3172 | 0.18251 | 0.18255 | 0.1823 | 0.18185 | 0.18118 | 0.18049 | 0.17969 | 0.3621 | 0.38428 | 0.24716 | -0.37076 | -0.75122 | -1.1914
2.3748 | 0.17996 | 0.1806 | 0.18096 | 0.18112 | 0.18106 | 0.18096 | 0.18077 | -0.64301 | -0.28847 | -0.089856 | -0.03499 | -0.086141 | -0.19525
2.4329 | 0.17761 | 0.17883 | 0.17979 | 0.18056 | 0.18113 | 0.18167 | 0.18211 | -1.635 | -0.95691 | -0.42671 | 0.31652 | 0.61224 | 0.85552
2.4915 | 0.17537 | 0.17717 | 0.17871 | 0.18008 | 0.18129 | 0.18244 | 0.18352 | -2.6174 | -1.6195 | -0.76168 | 0.66852 | 1.3104 | 1.9072
2.5504 | 0.1732 | 0.17555 | 0.17765 | 0.1796 | 0.1814 | 0.18315 | 0.18484 | -3.5666 | -2.2587 | -1.0857 | 1.0035 | 1.9757 | 2.9142
2.6097 | 0.17108 | 0.17393 | 0.17656 | 0.17904 | 0.18139 | 0.18368 | 0.18592 | -4.448 | -2.8535 | -1.3877 | 1.3098 | 2.5887 | 3.8434
2.6692 | 0.16898 | 0.1723 | 0.17538 | 0.17834 | 0.18116 | 0.18393 | 0.18661 | -5.2483 | -3.3876 | -1.6592 | 1.5815 | 3.1346 | 4.6335
2.729 | 0.16688 | 0.17061 | 0.17409 | 0.17746 | 0.18068 | 0.18383 | 0.18686 | -5.9599 | -3.8587 | -1.894 | 1.8151 | 3.5938 | 5.3018
2.789 | 0.16476 | 0.16883 | 0.17266 | 0.17635 | 0.17989 | 0.18332 | 0.18666 | -6.5723 | -4.2658 | -2.0913 | 2.0072 | 3.949 | 5.8428
2.8492 | 0.1626 | 0.16696 | 0.17108 | 0.17502 | 0.1788 | 0.18241 | 0.18591 | -7.092 | -4.6007 | -2.249 | 2.1592 | 4.2228 | 6.2212
2.9095 | 0.16041 | 0.16501 | 0.16934 | 0.17345 | 0.17739 | 0.18111 | 0.18468 | -7.517 | -4.8656 | -2.3698 | 2.2717 | 4.4189 | 6.475
2.9699 | 0.15818 | 0.16296 | 0.16743 | 0.17164 | 0.17568 | 0.17945 | 0.18302 | -7.8421 | -5.0593 | -2.4545 | 2.3492 | 4.5469 | 6.629
3.0302 | 0.15594 | 0.16084 | 0.1654 | 0.16967 | 0.17371 | 0.17746 | 0.18098 | -8.0915 | -5.2026 | -2.5151 | 2.3839 | 4.5948 | 6.6689
3.0911 | 0.15354 | 0.15853 | 0.16314 | 0.16742 | 0.17143 | 0.17511 | 0.17853 | -8.2935 | -5.3141 | -2.5592 | 2.3912 | 4.5894 | 6.6335
3.1527 | 0.151 | 0.15602 | 0.16064 | 0.1649 | 0.16882 | 0.1724 | 0.1757 | -8.4312 | -5.3833 | -2.5828 | 2.3789 | 4.5494 | 6.55
3.2152 | 0.1483 | 0.15332 | 0.1579 | 0.16209 | 0.1659 | 0.16936 | 0.17251 | -8.5088 | -5.4116 | -2.5867 | 2.3521 | 4.4831 | 6.4255
3.2785 | 0.14537 | 0.15042 | 0.15492 | 0.15901 | 0.1627 | 0.16601 | 0.16896 | -8.5779 | -5.4055 | -2.575 | 2.3147 | 4.3977 | 6.2548
3.3427 | 0.1423 | 0.1473 | 0.15172 | 0.15569 | 0.15922 | 0.16237 | 0.16515 | -8.5966 | -5.3851 | -2.5506 | 2.2704 | 4.2896 | 6.0761
3.4077 | 0.13909 | 0.14398 | 0.14831 | 0.15214 | 0.15552 | 0.15849 | 0.16111 | -8.5759 | -5.3584 | -2.5165 | 2.2232 | 4.1734 | 5.896
3.4735 | 0.13572 | 0.14052 | 0.14473 | 0.1484 | 0.15163 | 0.15443 | 0.15688 | -8.5492 | -5.3111 | -2.478 | 2.174 | 4.0603 | 5.7115
3.5403 | 0.13226 | 0.13694 | 0.14101 | 0.14453 | 0.1476 | 0.15024 | 0.15253 | -8.4867 | -5.2488 | -2.4369 | 2.1248 | 3.9526 | 5.5393
3.608 | 0.12877 | 0.13328 | 0.13719 | 0.14056 | 0.14348 | 0.14597 | 0.14812 | -8.3882 | -5.1775 | -2.3959 | 2.0754 | 3.8488 | 5.3787
3.6765 | 0.12527 | 0.12958 | 0.13332 | 0.13654 | 0.1393 | 0.14166 | 0.14368 | -8.2512 | -5.0935 | -2.3538 | 2.0266 | 3.751 | 5.2303
3.7459 | 0.12189 | 0.12592 | 0.12946 | 0.13251 | 0.13513 | 0.13736 | 0.13926 | -8.0111 | -4.9681 | -2.2992 | 1.9804 | 3.6597 | 5.0949
3.8163 | 0.11863 | 0.12235 | 0.12565 | 0.12851 | 0.131 | 0.1331 | 0.13489 | -7.6902 | -4.8002 | -2.2296 | 1.9316 | 3.565 | 4.9574
3.8876 | 0.11551 | 0.11888 | 0.12193 | 0.1246 | 0.12693 | 0.12891 | 0.13059 | -7.2943 | -4.5855 | -2.1416 | 1.874 | 3.4581 | 4.8104
3.9599 | 0.11273 | 0.11558 | 0.11834 | 0.12079 | 0.12297 | 0.12481 | 0.12642 | -6.6753 | -4.3154 | -2.0291 | 1.8054 | 3.3317 | 4.6607
4.0332 | 0.11019 | 0.11247 | 0.11491 | 0.11712 | 0.11913 | 0.12086 | 0.12236 | -5.9198 | -3.9703 | -1.8904 | 1.7179 | 3.1913 | 4.4757
4.1074 | 0.10788 | 0.10965 | 0.11166 | 0.11362 | 0.11544 | 0.11705 | 0.11844 | -5.0463 | -3.4912 | -1.7208 | 1.6076 | 3.0214 | 4.2426
4.1826 | 0.10593 | 0.10707 | 0.10862 | 0.1103 | 0.11192 | 0.1134 | 0.11469 | -3.9599 | -2.928 | -1.5177 | 1.4713 | 2.8087 | 3.9838
4.2588 | 0.10432 | 0.10473 | 0.10581 | 0.10718 | 0.10858 | 0.10991 | 0.11111 | -2.6616 | -2.2813 | -1.2786 | 1.3073 | 2.5476 | 3.6652
4.336 | 0.10296 | 0.10264 | 0.10322 | 0.10426 | 0.10543 | 0.10659 | 0.10768 | -1.2461 | -1.5534 | -1.0034 | 1.1195 | 2.2316 | 3.2758
4.4143 | 0.10187 | 0.10081 | 0.10086 | 0.10156 | 0.10249 | 0.10347 | 0.10444 | 0.30851 | -0.73336 | -0.68786 | 0.91415 | 1.8872 | 2.8357
4.4936 | 0.10118 | 0.099304 | 0.098756 | 0.099062 | 0.099732 | 0.10054 | 0.10138 | 2.1411 | 0.24409 | -0.30885 | 0.67666 | 1.4932 | 2.3356
4.574 | 0.10077 | 0.098056 | 0.096878 | 0.096765 | 0.097159 | 0.097772 | 0.098464 | 4.1432 | 1.3338 | 0.11718 | 0.4074 | 1.0402 | 1.7561
4.6555 | 0.10066 | 0.097093 | 0.095242 | 0.094674 | 0.094768 | 0.095163 | 0.095707 | 6.3234 | 2.5546 | 0.60004 | 0.098636 | 0.51601 | 1.0911
4.7382 | 0.10108 | 0.096446 | 0.093871 | 0.092804 | 0.092566 | 0.09272 | 0.093123 | 8.9163 | 3.924 | 1.1493 | -0.25654 | -0.091067 | 0.34341
4.8219 | 0.10199 | 0.09616 | 0.092793 | 0.091172 | 0.090564 | 0.090471 | 0.090687 | 11.8677 | 5.4706 | 1.778 | -0.66644 | -0.76882 | -0.53193
4.9067 | 0.10338 | 0.096428 | 0.092049 | 0.089802 | 0.088776 | 0.088405 | 0.088403 | 15.1215 | 7.3789 | 2.5022 | -1.1418 | -1.555 | -1.5577
4.9927 | 0.10546 | 0.097225 | 0.091692 | 0.088728 | 0.087222 | 0.086529 | 0.08631 | 18.8593 | 9.5767 | 3.3414 | -1.6964 | -2.4774 | -2.7251
5.0798 | 0.10855 | 0.098653 | 0.091799 | 0.087998 | 0.085931 | 0.08486 | 0.084388 | 23.3507 | 12.1084 | 4.3191 | -2.3491 | -3.5662 | -4.1026
5.1681 | 0.1125 | 0.10084 | 0.092472 | 0.087684 | 0.084967 | 0.083421 | 0.08265 | 28.3019 | 15.0047 | 5.4606 | -3.0986 | -4.8617 | -5.7418
5.2576 | 0.11742 | 0.10395 | 0.093862 | 0.087893 | 0.084395 | 0.082294 | 0.081147 | 33.5915 | 18.2693 | 6.7903 | -3.9803 | -6.3704 | -7.6755
5.3483 | 0.12443 | 0.10867 | 0.09632 | 0.088785 | 0.084314 | 0.081516 | 0.079915 | 40.1418 | 22.3952 | 8.4867 | -5.0366 | -8.1878 | -9.9906
5.4402 | 0.13305 | 0.11504 | 0.10009 | 0.090603 | 0.084893 | 0.081181 | 0.078995 | 46.851 | 26.976 | 10.4762 | -6.302 | -10.3989 | -12.8114
5.5333 | 0.14342 | 0.12345 | 0.10564 | 0.093714 | 0.086404 | 0.081451 | 0.07851 | 53.0436 | 31.7338 | 12.7255 | -7.7996 | -13.0854 | -16.2231
5.6277 | 0.15679 | 0.1343 | 0.11355 | 0.098665 | 0.089277 | 0.082584 | 0.078709 | 58.9161 | 36.1157 | 15.0834 | -9.5147 | -16.2987 | -20.2258
5.7233 | 0.17307 | 0.14802 | 0.12455 | 0.10625 | 0.094191 | 0.085257 | 0.079841 | 62.8994 | 39.3189 | 17.2284 | -11.3461 | -19.7554 | -24.853
5.8203 | 0.19179 | 0.16627 | 0.13947 | 0.11753 | 0.10218 | 0.090195 | 0.082434 | 63.1866 | 41.4775 | 18.6707 | -13.0566 | -23.2556 | -29.8593
5.9185 | 0.21352 | 0.18833 | 0.1591 | 0.13381 | 0.11471 | 0.098664 | 0.088041 | 59.5719 | 40.7457 | 18.9002 | -14.2699 | -26.2647 | -34.2038
6.018 | 0.2383 | 0.21408 | 0.18402 | 0.15643 | 0.13364 | 0.11252 | 0.098171 | 52.3403 | 36.8521 | 17.6388 | -14.5652 | -28.0701 | -37.2425
6.1189 | 0.26458 | 0.24318 | 0.2144 | 0.18635 | 0.16155 | 0.1341 | 0.11532 | 41.9825 | 30.4941 | 15.0508 | -13.3063 | -28.0374 | -38.1147
6.2212 | 0.29215 | 0.27504 | 0.24971 | 0.22362 | 0.19915 | 0.16717 | 0.14398 | 30.6421 | 22.9921 | 11.6666 | -10.9453 | -25.2464 | -35.6137
6.3248 | 0.31953 | 0.30833 | 0.28866 | 0.26692 | 0.24563 | 0.21145 | 0.18647 | 19.7069 | 15.5127 | 8.1428 | -7.9788 | -20.7823 | -30.1398
6.4298 | 0.34555 | 0.34081 | 0.32837 | 0.31351 | 0.29813 | 0.26494 | 0.24149 | 10.2204 | 8.7077 | 4.7403 | -4.9048 | -15.4914 | -22.9696
6.5362 | 0.3699 | 0.37113 | 0.36634 | 0.35973 | 0.35207 | 0.32304 | 0.30488 | 2.826 | 3.168 | 1.8363 | -2.1288 | -10.2012 | -15.2483
6.6441 | 0.39035 | 0.39812 | 0.40032 | 0.40195 | 0.40245 | 0.37964 | 0.36808 | -2.8874 | -0.95305 | -0.40758 | 0.12349 | -5.5501 | -8.4281
6.7534 | 0.4065 | 0.42075 | 0.42858 | 0.43727 | 0.44511 | 0.42751 | 0.42333 | -7.0359 | -3.7776 | -1.988 | 1.7935 | -2.2306 | -3.1881
6.8641 | 0.41918 | 0.43643 | 0.45009 | 0.46401 | 0.47759 | 0.46384 | 0.46608 | -9.6614 | -5.942 | -2.9985 | 2.9277 | -0.035362 | 0.44786
6.9763 | 0.42738 | 0.44675 | 0.46454 | 0.48173 | 0.49922 | 0.48788 | 0.4923 | -11.2823 | -7.2614 | -3.5683 | 3.6319 | 1.2772 | 2.1953
7.0901 | 0.43029 | 0.45203 | 0.47217 | 0.49096 | 0.5107 | 0.50047 | 0.50568 | -12.3586 | -7.93 | -3.8269 | 4.021 | 1.9375 | 2.9987
7.2054 | 0.43012 | 0.45266 | 0.47369 | 0.49283 | 0.51301 | 0.5034 | 0.50864 | -12.7248 | -8.1508 | -3.8846 | 4.0943 | 2.1443 | 3.2067
7.3222 | 0.42697 | 0.44915 | 0.47001 | 0.4887 | 0.50864 | 0.49799 | 0.50295 | -12.6324 | -8.0937 | -3.8258 | 4.0799 | 1.9002 | 2.9147
7.4406 | 0.41981 | 0.44138 | 0.46181 | 0.47996 | 0.49934 | 0.48731 | 0.4915 | -12.5322 | -8.037 | -3.78 | 4.0394 | 1.533 | 2.4059
7.5606 | 0.4109 | 0.43124 | 0.45067 | 0.46783 | 0.48655 | 0.473 | 0.47647 | -12.1693 | -7.8209 | -3.6693 | 4.001 | 1.1054 | 1.8464
7.6822 | 0.40043 | 0.41928 | 0.43741 | 0.45339 | 0.47144 | 0.45631 | 0.45905 | -11.6811 | -7.5236 | -3.5265 | 3.9793 | 0.64222 | 1.2484
7.8054 | 0.38835 | 0.40596 | 0.42271 | 0.43748 | 0.4549 | 0.43817 | 0.44023 | -11.2319 | -7.2059 | -3.376 | 3.9819 | 0.15593 | 0.6286
7.9303 | 0.37546 | 0.39169 | 0.40715 | 0.42076 | 0.43764 | 0.41929 | 0.42085 | -10.7674 | -6.9091 | -3.2344 | 4.0112 | -0.34997 | 0.021143
8.0568 | 0.36209 | 0.37688 | 0.39116 | 0.40372 | 0.42015 | 0.40028 | 0.40134 | -10.3127 | -6.6491 | -3.111 | 4.0684 | -0.85347 | -0.5899
8.1851 | 0.34838 | 0.36196 | 0.37507 | 0.38672 | 0.40278 | 0.38145 | 0.38212 | -9.9146 | -6.4037 | -3.0113 | 4.1529 | -1.3618 | -1.1904
8.315 | 0.3347 | 0.34709 | 0.35914 | 0.37001 | 0.38579 | 0.36305 | 0.36333 | -9.5444 | -6.1949 | -2.9378 | 4.2643 | -1.8809 | -1.8058
8.4467 | 0.32111 | 0.33242 | 0.34354 | 0.35377 | 0.3694 | 0.34523 | 0.34511 | -9.231 | -6.0346 | -2.8909 | 4.4191 | -2.4136 | -2.4485
8.5802 | 0.30767 | 0.31805 | 0.32839 | 0.33809 | 0.35366 | 0.32821 | 0.32763 | -8.9984 | -5.9278 | -2.87 | 4.6051 | -2.9228 | -3.0955
8.7155 | 0.29482 | 0.30428 | 0.31385 | 0.32304 | 0.3386 | 0.31195 | 0.31091 | -8.7369 | -5.8081 | -2.8441 | 4.8169 | -3.4336 | -3.754
8.8526 | 0.28231 | 0.29097 | 0.29988 | 0.30863 | 0.32422 | 0.29646 | 0.29492 | -8.5294 | -5.7237 | -2.836 | 5.0507 | -3.9456 | -4.4426
8.9915 | 0.27016 | 0.27814 | 0.28648 | 0.29486 | 0.3105 | 0.28173 | 0.27971 | -8.3781 | -5.6715 | -2.8429 | 5.3022 | -4.4532 | -5.1404
9.1323 | 0.25869 | 0.26581 | 0.27365 | 0.28171 | 0.29739 | 0.26777 | 0.26534 | -8.1706 | -5.6427 | -2.8603 | 5.5653 | -4.9496 | -5.8115
9.275 | 0.2478 | 0.254 | 0.26138 | 0.26914 | 0.28483 | 0.25463 | 0.25167 | -7.9301 | -5.6241 | -2.8827 | 5.8315 | -5.393 | -6.4904
9.4196 | 0.23735 | 0.24294 | 0.24966 | 0.25712 | 0.27279 | 0.24216 | 0.23869 | -7.6897 | -5.5153 | -2.9006 | 6.094 | -5.8183 | -7.1684
9.5661 | 0.22752 | 0.23241 | 0.23848 | 0.24562 | 0.2612 | 0.2303 | 0.2265 | -7.3679 | -5.3808 | -2.9067 | 6.3425 | -6.2394 | -7.7854
9.7146 | 0.21849 | 0.22241 | 0.22784 | 0.23463 | 0.25004 | 0.21898 | 0.21493 | -6.8784 | -5.2047 | -2.8924 | 6.569 | -6.6699 | -8.394
9.8651 | 0.20995 | 0.21297 | 0.21773 | 0.22412 | 0.23931 | 0.20814 | 0.20393 | -6.3206 | -4.973 | -2.8513 | 6.7784 | -7.1316 | -9.0063
10.0176 | 0.20197 | 0.20412 | 0.20817 | 0.21411 | 0.22901 | 0.19779 | 0.19354 | -5.6703 | -4.6661 | -2.7733 | 6.9608 | -7.6207 | -9.6057
10.1722 | 0.195 | 0.19608 | 0.19925 | 0.2046 | 0.21914 | 0.18782 | 0.18366 | -4.6911 | -4.166 | -2.6169 | 7.1056 | -8.2001 | -10.235
10.3288 | 0.18864 | 0.18867 | 0.19092 | 0.19563 | 0.20975 | 0.17821 | 0.17421 | -3.5748 | -3.5559 | -2.4084 | 7.2189 | -8.9036 | -10.9507
10.4876 | 0.18289 | 0.18194 | 0.18321 | 0.18723 | 0.2009 | 0.16893 | 0.16515 | -2.3222 | -2.829 | -2.1478 | 7.3008 | -9.7761 | -11.7972
10.6484 | 0.17822 | 0.17592 | 0.17619 | 0.17947 | 0.19268 | 0.15999 | 0.15649 | -0.69245 | -1.9763 | -1.8269 | 7.3632 | -10.8501 | -12.8031
10.8115 | 0.17446 | 0.17069 | 0.16989 | 0.17239 | 0.18517 | 0.15146 | 0.14812 | 1.2023 | -0.98956 | -1.4525 | 7.411 | -12.1403 | -14.0808
10.9767 | 0.17151 | 0.16661 | 0.16441 | 0.1661 | 0.1785 | 0.14334 | 0.14003 | 3.2564 | 0.30584 | -1.0208 | 7.4661 | -13.7027 | -15.6956
11.1441 | 0.16972 | 0.16352 | 0.15984 | 0.16071 | 0.17284 | 0.13566 | 0.13227 | 5.6093 | 1.7514 | -0.54122 | 7.5498 | -15.5875 | -17.6933
11.3138 | 0.16937 | 0.16154 | 0.15631 | 0.15636 | 0.16838 | 0.12846 | 0.12478 | 8.3228 | 3.3131 | -0.031602 | 7.692 | -17.8427 | -20.1956
11.4858 | 0.17012 | 0.16078 | 0.15398 | 0.15324 | 0.16548 | 0.12181 | 0.11756 | 11.0169 | 4.9236 | 0.48058 | 7.988 | -20.5128 | -23.283
11.66 | 0.17216 | 0.16148 | 0.15307 | 0.15161 | 0.16455 | 0.11588 | 0.11067 | 13.5509 | 6.5077 | 0.96169 | 8.5337 | -23.5682 | -27.0039
11.8366 | 0.17635 | 0.16428 | 0.15403 | 0.1518 | 0.16604 | 0.11074 | 0.10412 | 16.1765 | 8.2204 | 1.4731 | 9.3825 | -27.0478 | -31.4076
12.0156 | 0.18194 | 0.16894 | 0.15702 | 0.15421 | 0.17058 | 0.10655 | 0.097902 | 17.9757 | 9.5453 | 1.8183 | 10.6096 | -30.9105 | -36.5161
12.197 | 0.18893 | 0.17558 | 0.16234 | 0.15935 | 0.17883 | 0.10359 | 0.092066 | 18.5596 | 10.1828 | 1.8755 | 12.2247 | -34.9928 | -42.2246
12.3808 | 0.19807 | 0.18427 | 0.17026 | 0.1677 | 0.19137 | 0.10232 | 0.086701 | 18.1157 | 9.882 | 1.527 | 14.1171 | -38.9864 | -48.2985
12.5671 | 0.20844 | 0.19511 | 0.18091 | 0.17961 | 0.20842 | 0.1038 | 0.081783 | 16.0523 | 8.6308 | 0.72042 | 16.0376 | -42.2111 | -54.4667
12.7558 | 0.21973 | 0.20813 | 0.1942 | 0.19515 | 0.22963 | 0.10941 | 0.07739 | 12.5951 | 6.6494 | -0.49078 | 17.6645 | -43.9356 | -60.3441
12.9472 | 0.23183 | 0.2223 | 0.20977 | 0.21388 | 0.25399 | 0.12147 | 0.073765 | 8.3923 | 3.9368 | -1.9213 | 18.7505 | -43.2069 | -65.5116
13.141 | 0.2438 | 0.23705 | 0.22694 | 0.2348 | 0.27979 | 0.14258 | 0.071122 | 3.8356 | 0.95716 | -3.347 | 19.164 | -39.2737 | -69.7092
13.3375 | 0.25533 | 0.25176 | 0.24477 | 0.25644 | 0.30508 | 0.17367 | 0.069952 | -0.43416 | -1.8267 | -4.5517 | 18.9672 | -32.2762 | -72.7221
13.5366 | 0.26594 | 0.2656 | 0.26209 | 0.27718 | 0.32776 | 0.21173 | 0.071388 | -4.054 | -4.1759 | -5.4449 | 18.2506 | -23.611 | -74.2448
13.7384 | 0.27438 | 0.2773 | 0.2775 | 0.29553 | 0.34665 | 0.24873 | 0.07931 | -7.1554 | -6.1682 | -6.0992 | 17.2987 | -15.8355 | -73.163
13.9429 | 0.28122 | 0.28675 | 0.29029 | 0.31041 | 0.36109 | 0.27805 | 0.10143 | -9.4042 | -7.6197 | -6.48 | 16.3277 | -10.4235 | -67.3248
14.1502 | 0.28636 | 0.29375 | 0.29997 | 0.32125 | 0.37099 | 0.29631 | 0.14144 | -10.8614 | -8.56 | -6.6259 | 15.484 | -7.765 | -55.9709
14.3602 | 0.2884 | 0.29816 | 0.30632 | 0.32796 | 0.37665 | 0.30337 | 0.18611 | -12.0627 | -9.086 | -6.6003 | 14.8448 | -7.4982 | -43.2512
14.573 | 0.28873 | 0.29975 | 0.3094 | 0.3308 | 0.37858 | 0.30048 | 0.21805 | -12.7172 | -9.3858 | -6.4668 | 14.4461 | -9.1641 | -34.0833
14.7887 | 0.28747 | 0.29848 | 0.30947 | 0.33022 | 0.37742 | 0.29088 | 0.23213 | -12.9436 | -9.6108 | -6.2825 | 14.2955 | -11.9132 | -29.7035
15.0073 | 0.28419 | 0.29529 | 0.30689 | 0.32679 | 0.3738 | 0.27717 | 0.2296 | -13.0372 | -9.6388 | -6.0903 | 14.3845 | -15.184 | -29.7401
15.2288 | 0.27964 | 0.29048 | 0.3021 | 0.32109 | 0.36828 | 0.2612 | 0.21848 | -12.9103 | -9.5355 | -5.9161 | 14.6961 | -18.6537 | -31.9571
15.4533 | 0.27426 | 0.28433 | 0.29555 | 0.31366 | 0.36138 | 0.24443 | 0.20315 | -12.561 | -9.3517 | -5.7742 | 15.2115 | -22.0713 | -35.2324
15.6809 | 0.26808 | 0.2771 | 0.28765 | 0.30497 | 0.35346 | 0.22816 | 0.18634 | -12.0952 | -9.1377 | -5.6774 | 15.8992 | -25.1866 | -38.8998
15.9114 | 0.26149 | 0.26923 | 0.27885 | 0.29541 | 0.34493 | 0.21333 | 0.16993 | -11.4819 | -8.8625 | -5.6041 | 16.7618 | -27.7864 | -42.4757
16.1451 | 0.25481 | 0.26112 | 0.26959 | 0.28533 | 0.33602 | 0.20044 | 0.15482 | -10.6974 | -8.4827 | -5.5172 | 17.7668 | -29.7503 | -45.7406
16.3819 | 0.24812 | 0.253 | 0.26016 | 0.27501 | 0.32691 | 0.18987 | 0.1416 | -9.78 | -8.0029 | -5.4007 | 18.8719 | -30.959 | -48.5121
16.6218 | 0.2419 | 0.24507 | 0.25084 | 0.26472 | 0.31771 | 0.18179 | 0.13092 | -8.6184 | -7.4235 | -5.2404 | 20.0178 | -31.3261 | -50.5419
16.865 | 0.23612 | 0.2376 | 0.24188 | 0.25467 | 0.30849 | 0.1764 | 0.12271 | -7.2872 | -6.704 | -5.0255 | 21.129 | -30.7362 | -51.8158
17.1115 | 0.2308 | 0.2309 | 0.23348 | 0.24511 | 0.29932 | 0.17344 | 0.11716 | -5.8354 | -5.7963 | -4.7447 | 22.1179 | -29.2397 | -52.1988
17.3613 | 0.22651 | 0.22499 | 0.22585 | 0.23622 | 0.29029 | 0.17241 | 0.1148 | -4.1098 | -4.7542 | -4.3931 | 22.8902 | -27.0151 | -51.402
17.6144 | 0.22309 | 0.22 | 0.21916 | 0.22824 | 0.28153 | 0.17291 | 0.11507 | -2.2548 | -3.6093 | -3.9754 | 23.3511 | -24.2413 | -49.5812
17.8709 | 0.22076 | 0.21636 | 0.21384 | 0.22132 | 0.27318 | 0.17415 | 0.11727 | -0.25167 | -2.2411 | -3.3797 | 23.4309 | -21.3139 | -47.0119

## CL_pressure_Pa
x | -30% | -20% | -10% | 0% (base) | +10% | +20% | +30% | %chg -30% | %chg -20% | %chg -10% | %chg +10% | %chg +20% | %chg +30%
-0.97039 | 2911770 | 2906090 | 2901680 | 2898190 | 2895879.421 | 2893543.2572 | 2891585.8669 | 0.46857 | 0.27258 | 0.12042 | -0.079725 | -0.16033 | -0.22787
-0.91136 | 2914917.5248 | 2909234.2914 | 2904740.948 | 2901120 | 2898403.1986 | 2895665.6228 | 2893403.7898 | 0.47559 | 0.2797 | 0.12481 | -0.093647 | -0.18801 | -0.26597
-0.85291 | 2917914.9521 | 2911195.9435 | 2906093.7205 | 2902100 | 2898860.9849 | 2895695.2548 | 2893149.3421 | 0.54495 | 0.31343 | 0.13761 | -0.11161 | -0.22069 | -0.30842
-0.79543 | 2918565.1527 | 2910628.2303 | 2904590.202 | 2900150 | 2896346.3472 | 2892799.1383 | 2890047.4964 | 0.63497 | 0.3613 | 0.1531 | -0.13115 | -0.25346 | -0.34834
-0.73924 | 2914624.5342 | 2906895.0907 | 2899506.8497 | 2894590 | 2890211.3571 | 2886397.3404 | 2882906.498 | 0.69214 | 0.42511 | 0.16986 | -0.15127 | -0.28303 | -0.40363
-0.68468 | 2907182.3076 | 2898185.7863 | 2890259.2213 | 2884840 | 2879941.0724 | 2875997.1675 | 2871863.5425 | 0.77447 | 0.46262 | 0.18785 | -0.16982 | -0.30653 | -0.44982
-0.63202 | 2895701.0435 | 2884397.8354 | 2876374.123 | 2870450 | 2865106.4776 | 2860576.8731 | 2856621.5563 | 0.87969 | 0.48591 | 0.20638 | -0.18616 | -0.34396 | -0.48175
-0.58149 | 2876539.1909 | 2865717.2644 | 2857509.1609 | 2851070 | 2845417.6875 | 2840456.9024 | 2836405.3897 | 0.89332 | 0.51375 | 0.22585 | -0.19825 | -0.37225 | -0.51435
-0.53328 | 2852952.6785 | 2842087.8216 | 2833503.3187 | 2826560 | 2820751.3654 | 2815575.9231 | 2811229.5064 | 0.93374 | 0.54935 | 0.24565 | -0.2055 | -0.3886 | -0.54237
-0.48753 | 2825306.4765 | 2813584.3372 | 2804380.759 | 2796980 | 2791202.0193 | 2786040.527 | 2781664.8348 | 1.0128 | 0.59365 | 0.2646 | -0.20658 | -0.39112 | -0.54756
-0.44435 | 2788989.831 | 2778107.8297 | 2769542.3303 | 2762640 | 2757073.1777 | 2752167.2649 | 2747904.5833 | 0.95379 | 0.55989 | 0.24985 | -0.2015 | -0.37908 | -0.53338
-0.4038 | 2749238.8961 | 2738492.1513 | 2730407.6714 | 2724090 | 2718887.1356 | 2713970.994 | 2709653.42 | 0.9232 | 0.5287 | 0.23192 | -0.19099 | -0.37146 | -0.52996
-0.36587 | 2706795.0551 | 2695558.5321 | 2687761.4313 | 2682050 | 2677335.3724 | 2672381.7717 | 2668542.1 | 0.92262 | 0.50366 | 0.21295 | -0.17578 | -0.36048 | -0.50364
-0.33056 | 2659039.1658 | 2650093.6572 | 2642468.6029 | 2637360 | 2632954.3106 | 2628491.638 | 2625305.5572 | 0.822 | 0.48282 | 0.1937 | -0.16705 | -0.33626 | -0.45706
-0.29783 | 2609836.6171 | 2602531.9527 | 2595446.7236 | 2590950 | 2586902.9672 | 2583124.3739 | 2580200.8638 | 0.72895 | 0.44702 | 0.17356 | -0.1562 | -0.30204 | -0.41487
-0.26758 | 2560526.971 | 2553108.4105 | 2547588.4051 | 2543700 | 2540111.6091 | 2537093.6405 | 2534365.6818 | 0.66152 | 0.36987 | 0.15286 | -0.14107 | -0.25971 | -0.36696
-0.23974 | 2510026.6165 | 2504027.2208 | 2499716.9116 | 2496440 | 2493385.4989 | 2491071.2194 | 2488772.5451 | 0.54424 | 0.30392 | 0.13126 | -0.12235 | -0.21506 | -0.30714
-0.21418 | 2460268.0197 | 2455903.37 | 2452561.1305 | 2449910 | 2447406.7937 | 2445508.0794 | 2443928.6996 | 0.42279 | 0.24464 | 0.10821 | -0.10218 | -0.17968 | -0.24414
-0.1908 | 2412475.7466 | 2409243.7549 | 2406722.9528 | 2404690 | 2402754.3624 | 2401338.8137 | 2400147.3081 | 0.32377 | 0.18937 | 0.084541 | -0.080494 | -0.13936 | -0.18891
-0.16945 | 2366193.7554 | 2364148.7992 | 2362546.8247 | 2361250 | 2359881.8494 | 2358978.4037 | 2358213.9007 | 0.20937 | 0.12277 | 0.054921 | -0.057942 | -0.096203 | -0.12858
-0.15002 | 2321985.8928 | 2321113.1685 | 2320460.5013 | 2319940 | 2319114.8879 | 2318724.4144 | 2318408.2055 | 0.088187 | 0.050569 | 0.022436 | -0.035566 | -0.052397 | -0.066027
-0.13237 | 2280646.8704 | 2280682.2874 | 2280828.7818 | 2281000 | 2280681.7168 | 2280786.9242 | 2280759.1488 | -0.015481 | -0.013929 | -0.0075063 | -0.013954 | -0.0093413 | -0.010559
-0.11636 | 2241894.3603 | 2242916.0834 | 2243756.6115 | 2244540 | 2244701.7733 | 2245184.3643 | 2245530.9733 | -0.11787 | -0.07235 | -0.034902 | 0.0072074 | 0.028708 | 0.04415
-0.10188 | 2205631.9978 | 2207828.4997 | 2209292.1266 | 2210630 | 2211230.8276 | 2212061.1141 | 2212804.528 | -0.22609 | -0.12673 | -0.06052 | 0.027179 | 0.064738 | 0.098367
-0.088789 | 2172276.3223 | 2175216.2938 | 2177418.5883 | 2179260 | 2180267.51 | 2181445.5604 | 2182517.2928 | -0.32046 | -0.18555 | -0.084497 | 0.046232 | 0.10029 | 0.14947
-0.076981 | 2141601.4747 | 2145198.3502 | 2148069.204 | 2150370 | 2151745.9146 | 2153269.8435 | 2154586.7366 | -0.40777 | -0.2405 | -0.107 | 0.063985 | 0.13485 | 0.19609
-0.066342 | 2113288.4709 | 2117709.9002 | 2121147.0044 | 2123870 | 2125570.3424 | 2127431.0152 | 2128994.2187 | -0.49822 | -0.29004 | -0.12821 | 0.080059 | 0.16767 | 0.24127
-0.056768 | 2087509.2767 | 2092606.5302 | 2096550.3603 | 2099660 | 2101649.2576 | 2103805.5744 | 2105628.3044 | -0.5787 | -0.33593 | -0.1481 | 0.094742 | 0.19744 | 0.28425
-0.048162 | 2064060.9714 | 2069739.5429 | 2074127.1418 | 2077600 | 2079854.8254 | 2082269.5254 | 2084303.6371 | -0.65167 | -0.37834 | -0.16716 | 0.10853 | 0.22476 | 0.32266
-0.040433 | 2042633.5556 | 2048890.6797 | 2053723.6666 | 2057540 | 2060056.4567 | 2062705.7511 | 2064940.2027 | -0.72448 | -0.42037 | -0.18548 | 0.1223 | 0.25106 | 0.35966
-0.033497 | 2023249.3611 | 2029997.5833 | 2035224.7439 | 2039360 | 2042110.8992 | 2044971.5144 | 2047394.0108 | -0.78999 | -0.45909 | -0.20277 | 0.13489 | 0.27516 | 0.39395
-0.02728 | 2005728.9046 | 2012910.0465 | 2018484.3605 | 2022910 | 2025871.2064 | 2028931.3619 | 2031516.7468 | -0.84933 | -0.49434 | -0.21878 | 0.14638 | 0.29766 | 0.42546
-0.021709 | 1989841.608 | 1997477.9114 | 2003362.7986 | 2008040 | 2011198.9674 | 2014437.1211 | 2017161.748 | -0.90628 | -0.52599 | -0.23292 | 0.15732 | 0.31858 | 0.45426
-0.01672 | 1975517.7371 | 1983545.0478 | 1989721.3304 | 1994630 | 1997968.1523 | 2001361.4841 | 2004226.9277 | -0.95819 | -0.55574 | -0.24609 | 0.16736 | 0.33748 | 0.48114
-0.012257 | 1962624.5757 | 1970973.9092 | 1977431.5039 | 1982550 | 1986051.6594 | 1989589.9027 | 1992583.6511 | -1.005 | -0.5839 | -0.25818 | 0.17662 | 0.35509 | 0.5061
-0.0082642 | 1950995.0487 | 1959669.5886 | 1966373.5537 | 1971680 | 1975327.521 | 1978999.6035 | 1982100.426 | -1.0491 | -0.60915 | -0.26913 | 0.185 | 0.37124 | 0.5285
-0.0046949 | 1940540.9434 | 1949508.8774 | 1956433.239 | 1961910 | 1965691.8448 | 1969480.0917 | 1972683.3863 | -1.0892 | -0.63209 | -0.27915 | 0.19276 | 0.38585 | 0.54913
-0.0015052 | 1931275.5397 | 1940446.2964 | 1947527.8596 | 1953140 | 1957034.9523 | 1960937.8276 | 1964235.5126 | -1.1195 | -0.64991 | -0.28734 | 0.19942 | 0.39925 | 0.56809
0.0014756 | 1922916.6604 | 1932326.5297 | 1939587.4082 | 1945340 | 1949205.476 | 1953213.1927 | 1956593.7387 | -1.1527 | -0.66896 | -0.29571 | 0.1987 | 0.40472 | 0.5785
0.0044838 | 1914949.543 | 1924526.4661 | 1931899.8257 | 1937730 | 1941656.3506 | 1945705.3854 | 1949117.5105 | -1.1756 | -0.68139 | -0.30088 | 0.20263 | 0.41158 | 0.58767
0.0076093 | 1906788.6291 | 1916461.6422 | 1923909.5338 | 1929810 | 1933784.0854 | 1937870.2369 | 1941328.6975 | -1.1929 | -0.69169 | -0.30575 | 0.20593 | 0.41767 | 0.59688
0.010857 | 1898287.2485 | 1908053.1721 | 1915575.4619 | 1921540 | 1925569.4413 | 1929708.6164 | 1933205.0247 | -1.2101 | -0.70188 | -0.3104 | 0.2097 | 0.42511 | 0.60707
0.014231 | 1889406.1555 | 1899278.6255 | 1906881.4726 | 1912910 | 1916997.5644 | 1921185.0055 | 1924723.4853 | -1.2287 | -0.7126 | -0.31515 | 0.21368 | 0.43259 | 0.61757
0.017736 | 1880135.0594 | 1890111.4426 | 1897808.3515 | 1903910 | 1908052.0226 | 1912300.6017 | 1915873.5515 | -1.2487 | -0.72475 | -0.32048 | 0.21755 | 0.4407 | 0.62837
0.021377 | 1870458.5434 | 1880540.6155 | 1888334.5062 | 1894510 | 1898725.1233 | 1903014.7817 | 1906644.4812 | -1.2695 | -0.73736 | -0.32597 | 0.22249 | 0.44892 | 0.64051
0.025159 | 1860345.0617 | 1870552.637 | 1878440.651 | 1884700 | 1888989.4544 | 1893332.801 | 1897008.6493 | -1.2922 | -0.75064 | -0.33211 | 0.22759 | 0.45805 | 0.65308
0.029088 | 1849779.8141 | 1860121.7664 | 1868112.224 | 1874460 | 1878818.6461 | 1883230.0215 | 1886961.3396 | -1.3167 | -0.76493 | -0.33865 | 0.23253 | 0.46787 | 0.66693
0.033169 | 1838753.3832 | 1849226.0991 | 1857333.7111 | 1863770 | 1868214.9771 | 1872691.7215 | 1876473.0523 | -1.3423 | -0.78035 | -0.34534 | 0.23849 | 0.47869 | 0.68158
0.037407 | 1827232.9117 | 1837853.951 | 1846080.7109 | 1852610 | 1857132.8688 | 1861677.3048 | 1865522.8991 | -1.3698 | -0.7965 | -0.35244 | 0.24413 | 0.48943 | 0.69701
0.04181 | 1815170.1491 | 1825956.0263 | 1834310.4977 | 1840950 | 1845567.1653 | 1850187.1925 | 1854098.767 | -1.4004 | -0.81447 | -0.36066 | 0.2508 | 0.50176 | 0.71424
0.046381 | 1802576.0073 | 1813526.932 | 1822023.1782 | 1828780 | 1833488.0943 | 1838191.2563 | 1842168.9377 | -1.4329 | -0.83406 | -0.36947 | 0.25744 | 0.51462 | 0.73212
0.051129 | 1789429.1672 | 1800546.266 | 1809183.8101 | 1816070 | 1820882.0429 | 1825672.4065 | 1829725.5311 | -1.4669 | -0.8548 | -0.37918 | 0.26497 | 0.52875 | 0.75193
0.056059 | 1775650.4406 | 1786987.3441 | 1795773.6924 | 1802780 | 1807714.0538 | 1812596.7293 | 1816722.4259 | -1.5049 | -0.87602 | -0.38864 | 0.27369 | 0.54453 | 0.77338
0.061177 | 1761244.8571 | 1772802.6885 | 1781758.9747 | 1788910 | 1793957.1912 | 1798940.5817 | 1803148.2191 | -1.5465 | -0.9004 | -0.39974 | 0.28214 | 0.56071 | 0.79592
0.066492 | 1746188.5506 | 1757956.8064 | 1767103.859 | 1774400 | 1779584.4485 | 1784667.3604 | 1788981.3635 | -1.5899 | -0.92669 | -0.41119 | 0.29218 | 0.57864 | 0.82176
0.07201 | 1730407.0629 | 1742424.5997 | 1751776.8761 | 1759240 | 1764569.1814 | 1769768.665 | 1774175.5059 | -1.6389 | -0.95583 | -0.42422 | 0.30293 | 0.59848 | 0.84897
0.077738 | 1713845.3762 | 1726163.6767 | 1735739.5568 | 1743390 | 1748873.7683 | 1754194.0545 | 1758706.9661 | -1.6947 | -0.98809 | -0.43883 | 0.31455 | 0.61972 | 0.87857
0.083684 | 1696492.1015 | 1709129.8772 | 1718947.5314 | 1726790 | 1732447.3082 | 1737912.8071 | 1742544.4921 | -1.7546 | -1.0227 | -0.45416 | 0.32762 | 0.64413 | 0.91236
0.089855 | 1678279.9697 | 1691265.8936 | 1701346.6135 | 1709400 | 1715242.1879 | 1720860.7902 | 1725626.9079 | -1.8205 | -1.0608 | -0.47112 | 0.34177 | 0.67046 | 0.94928
0.096261 | 1658925.6448 | 1672401.4767 | 1682831.5025 | 1691150 | 1697203.2968 | 1703000.0949 | 1707915.7735 | -1.9055 | -1.1086 | -0.49188 | 0.35794 | 0.70071 | 0.99138
0.10291 | 1638293.337 | 1652425.3955 | 1663278.2555 | 1671920 | 1678240.7074 | 1684251.0613 | 1689347.9409 | -2.0113 | -1.166 | -0.51688 | 0.37805 | 0.73754 | 1.0424
0.10981 | 1615955.6184 | 1630997.2114 | 1642461.1317 | 1651530 | 1658174.9393 | 1664485.4531 | 1669783.8046 | -2.154 | -1.2433 | -0.54912 | 0.40235 | 0.78445 | 1.1053
0.11696 | 1588874.5082 | 1606700.3411 | 1619770.6332 | 1629490 | 1636605.5932 | 1643441.6819 | 1648989.4109 | -2.4925 | -1.3986 | -0.59647 | 0.43668 | 0.8562 | 1.1967
0.12439 | 1561713.5439 | 1576532.44 | 1591838.1526 | 1603280 | 1611372.8869 | 1619368.8032 | 1626349.7172 | -2.5926 | -1.6683 | -0.71365 | 0.50477 | 1.0035 | 1.4389
0.13209 | 1535325.7279 | 1551801.9884 | 1563937.6794 | 1574560 | 1583521.8251 | 1591485.128 | 1596947.2244 | -2.4918 | -1.4454 | -0.67462 | 0.56916 | 1.0749 | 1.4218
0.14009 | 1511708.8236 | 1528127.7432 | 1540912.2308 | 1551560 | 1559834.2642 | 1567411.028 | 1573705.8692 | -2.5685 | -1.5102 | -0.68626 | 0.53329 | 1.0216 | 1.4273
0.14838 | 1487883.69 | 1504506.4711 | 1517690.9583 | 1528480 | 1536911.3492 | 1544553.7884 | 1551083.3669 | -2.656 | -1.5685 | -0.70587 | 0.55162 | 1.0516 | 1.4788
0.15697 | 1463431.3424 | 1480332.2931 | 1493804.151 | 1504770 | 1513391.8574 | 1521183.6005 | 1527870.5068 | -2.7472 | -1.624 | -0.72874 | 0.57297 | 1.0908 | 1.5352
0.16589 | 1438261.6427 | 1455426.0852 | 1469133.4765 | 1480280 | 1489079.6744 | 1497023.125 | 1503839.0799 | -2.8385 | -1.679 | -0.753 | 0.59446 | 1.1311 | 1.5915
0.17513 | 1412381.5245 | 1429745.1952 | 1443640.2366 | 1454950 | 1463911.5077 | 1471994.5873 | 1478929.5546 | -2.9258 | -1.7323 | -0.77733 | 0.61593 | 1.1715 | 1.6481
0.18471 | 1385701.5881 | 1403245.7139 | 1417299.1468 | 1428760 | 1437875.7469 | 1446076.0052 | 1453121.9231 | -3.0137 | -1.7858 | -0.80215 | 0.63802 | 1.212 | 1.7051
0.19465 | 1358199.6688 | 1375920.2691 | 1390111.1067 | 1401700 | 1410950.7773 | 1419262.2903 | 1426411.0423 | -3.1034 | -1.8392 | -0.82677 | 0.65997 | 1.2529 | 1.7629
0.20495 | 1329938.2298 | 1347768.432 | 1362082.3691 | 1373780 | 1383150.5697 | 1391554.189 | 1398795.5822 | -3.1913 | -1.8934 | -0.85149 | 0.6821 | 1.2938 | 1.8209
0.21562 | 1300946.3046 | 1318795.6323 | 1333227.5083 | 1345010 | 1354479.7993 | 1362977.1689 | 1370288.8198 | -3.2761 | -1.949 | -0.87602 | 0.70407 | 1.3358 | 1.8795
0.22668 | 1271171.7184 | 1289096.1799 | 1303570.1469 | 1315420 | 1324955.144 | 1333535.2233 | 1340898.54 | -3.3638 | -2.0012 | -0.90084 | 0.72487 | 1.3771 | 1.9369
0.23813 | 1240657.345 | 1258664.8548 | 1273138.234 | 1285020 | 1294620.5161 | 1303255.2802 | 1310689.3669 | -3.4523 | -2.051 | -0.92464 | 0.74711 | 1.4191 | 1.9976
0.25 | 1209613.8323 | 1227514.5512 | 1241962.1303 | 1253860 | 1263519.6223 | 1272163.2973 | 1279640.486 | -3.5288 | -2.1011 | -0.9489 | 0.77039 | 1.4598 | 2.0561
0.26229 | 1177886.5814 | 1195673.7917 | 1210080.4219 | 1221980 | 1231671.5201 | 1240316.0886 | 1247797.6853 | -3.6084 | -2.1528 | -0.97379 | 0.7931 | 1.5005 | 2.1128
0.27502 | 1145487.0553 | 1163177.9166 | 1177541.9155 | 1189430 | 1199117.8204 | 1207767.4192 | 1215258.2564 | -3.6945 | -2.2071 | -0.99948 | 0.81449 | 1.5417 | 2.1715
0.2882 | 1112755.8073 | 1130233.4323 | 1144456.5516 | 1156260 | 1165924.9596 | 1174543.0821 | 1182009.6618 | -3.7625 | -2.2509 | -1.0208 | 0.83588 | 1.5812 | 2.227
0.30185 | 1079571.6866 | 1096827.5861 | 1110866.4189 | 1122530 | 1132142.0058 | 1140694.075 | 1148113.6215 | -3.8269 | -2.2897 | -1.039 | 0.85628 | 1.6181 | 2.2791
0.31598 | 1045876.8737 | 1062963.2924 | 1076814.0242 | 1088310 | 1097833.6395 | 1106276.736 | 1113683.1455 | -3.899 | -2.329 | -1.0563 | 0.87509 | 1.6509 | 2.3314
0.33059 | 1011919.828 | 1028703.7694 | 1042384.0082 | 1053680 | 1063067.1327 | 1071437.1545 | 1078768.9389 | -3.9633 | -2.3704 | -1.0721 | 0.89089 | 1.6853 | 2.3811
0.34572 | 977933.3086 | 994115.7437 | 1007640.3005 | 1018700 | 1027922.3568 | 1036219.748 | 1043392.5701 | -4.0018 | -2.4133 | -1.0857 | 0.90531 | 1.7198 | 2.4239
0.36136 | 943644.4014 | 959487.8772 | 972665.2266 | 983478 | 992483.9504 | 1000676.6498 | 1007701.249 | -4.0503 | -2.4393 | -1.0994 | 0.91572 | 1.7488 | 2.463
0.37755 | 909083.144 | 924814.4278 | 937542.8423 | 948088 | 956913.3601 | 964880.1196 | 971821.5995 | -4.1141 | -2.4548 | -1.1123 | 0.93086 | 1.7712 | 2.5033
0.39428 | 875042.1433 | 890073.6545 | 902360.5113 | 912624 | 921252.5553 | 928921.7452 | 935736.8672 | -4.118 | -2.4709 | -1.1246 | 0.94547 | 1.7858 | 2.5326
0.41158 | 840924.5736 | 855335.9827 | 867205.9081 | 877177 | 885576.3592 | 893031.5453 | 899552.9209 | -4.1329 | -2.4899 | -1.1367 | 0.95754 | 1.8075 | 2.5509
0.42946 | 806763.6789 | 820670.6498 | 832161.1468 | 841840 | 849973.3077 | 857202.6412 | 863541.7661 | -4.1666 | -2.5147 | -1.1497 | 0.96613 | 1.8249 | 2.5779
0.44794 | 773135.0825 | 786426.4895 | 797428.7396 | 806707 | 814541.4043 | 821501.7169 | 827607.6142 | -4.1616 | -2.514 | -1.1501 | 0.97116 | 1.834 | 2.5909
0.46703 | 739980.8595 | 752626.4766 | 763072.0937 | 771873 | 779373.2766 | 786016.1532 | 791835.8705 | -4.1318 | -2.4935 | -1.1402 | 0.9717 | 1.8323 | 2.5863
0.48675 | 707016.092 | 719174.3657 | 729114.4426 | 737430 | 744562.4271 | 750839.0722 | 756539.5992 | -4.1243 | -2.4756 | -1.1276 | 0.9672 | 1.8184 | 2.5914
0.50712 | 674491.7969 | 686142.9617 | 695640.5338 | 703471 | 710203.3305 | 716279.4893 | 721656.9463 | -4.1195 | -2.4632 | -1.1131 | 0.95702 | 1.8208 | 2.5852
0.52814 | 643058.6341 | 653601.3756 | 662730.1195 | 670081 | 676379.6676 | 682235.837 | 687218.0776 | -4.0327 | -2.4593 | -1.097 | 0.93999 | 1.8139 | 2.5575
0.54984 | 612024.7848 | 621889.7975 | 630464.6176 | 637345 | 643260.8523 | 648779.8831 | 653468.0891 | -3.9728 | -2.4249 | -1.0795 | 0.9282 | 1.7941 | 2.5297
0.57222 | 581432.8975 | 591077.4698 | 598911.8259 | 605341 | 610925.0048 | 615987.0359 | 620488.8277 | -3.9495 | -2.3563 | -1.0621 | 0.92246 | 1.7587 | 2.5024
0.59532 | 552179.9398 | 560969.963 | 568141.0795 | 574138 | 579371.6585 | 583954.0103 | 588204.0378 | -3.8245 | -2.2935 | -1.0445 | 0.91157 | 1.7097 | 2.4499
0.61913 | 523674.2466 | 531618.2286 | 538214.0781 | 543803 | 548668.9958 | 552972.3573 | 556750.7108 | -3.7015 | -2.2407 | -1.0277 | 0.89481 | 1.6862 | 2.381
0.64368 | 495766.3804 | 503072.7555 | 509184.1503 | 514392 | 518875.8098 | 522865.4593 | 526388.0946 | -3.6209 | -2.2005 | -1.0124 | 0.87167 | 1.6473 | 2.3321
0.66897 | 468939.0623 | 475608.6987 | 481191.8222 | 485954 | 490042.4565 | 493686.5385 | 496907.909 | -3.5013 | -2.1289 | -0.97996 | 0.84133 | 1.5912 | 2.2541
0.69504 | 443381.8892 | 449345.1132 | 454310.1742 | 458530 | 462213.2249 | 465480.9214 | 468357.3171 | -3.3036 | -2.0031 | -0.92029 | 0.80327 | 1.5159 | 2.1432
0.72188 | 418517.4916 | 423991.1791 | 428440.1449 | 432154 | 435421.9108 | 438338.7659 | 441085.4735 | -3.1555 | -1.8889 | -0.85938 | 0.75619 | 1.4311 | 2.0667
0.74951 | 394409.2137 | 399572.3675 | 403606.4262 | 406851 | 409699.1887 | 412446.4133 | 414841.9842 | -3.0581 | -1.789 | -0.79748 | 0.70006 | 1.3753 | 1.9641
0.77795 | 372014.5623 | 376107.9802 | 379822.5607 | 382637 | 385089.9768 | 387612.0614 | 389620.5646 | -2.7761 | -1.7063 | -0.73554 | 0.64107 | 1.3002 | 1.8251
0.80721 | 350350.9346 | 353780.6267 | 357098.5089 | 359523 | 361706.2383 | 363850.4803 | 365640.7123 | -2.5512 | -1.5972 | -0.67436 | 0.60726 | 1.2037 | 1.7016
0.8373 | 329445.7197 | 332752.0546 | 335438.077 | 337510 | 339421.8383 | 341170.2734 | 342826.1137 | -2.3893 | -1.4097 | -0.61388 | 0.56645 | 1.0845 | 1.5751
0.86824 | 309895.4824 | 312672.509 | 314837.7315 | 316595 | 318232.2377 | 319650.3179 | 321055.7698 | -2.1161 | -1.239 | -0.55505 | 0.51714 | 0.96506 | 1.409
0.90003 | 291414.1153 | 293541.4955 | 295288.4292 | 296768 | 298130.1714 | 299357.8913 | 300427.661 | -1.8041 | -1.0872 | -0.49856 | 0.459 | 0.8727 | 1.2332
0.93268 | 273672.2537 | 275355.4028 | 276779.2975 | 278013 | 279101.7805 | 280118.7859 | 281022.9844 | -1.5613 | -0.95593 | -0.44376 | 0.39163 | 0.75744 | 1.0827
0.9662 | 256881.3112 | 258208.0503 | 259330.8687 | 260309 | 261127.4691 | 261917.4367 | 262626.9955 | -1.3168 | -0.8071 | -0.37576 | 0.31442 | 0.6179 | 0.89048
1.0006 | 241423.4906 | 242287.5176 | 243006.42 | 243633 | 244184.6954 | 244735.0188 | 245234.8851 | -0.9069 | -0.55226 | -0.25718 | 0.22645 | 0.45233 | 0.6575
1.0359 | 226649.0612 | 227229.3405 | 227638.7048 | 227957 | 228248.2673 | 228633.7563 | 229052.5 | -0.57377 | -0.31921 | -0.13963 | 0.12777 | 0.29688 | 0.48057
1.0721 | 212572.5953 | 213018.304 | 213201.9201 | 213250 | 213281.405 | 213592.9669 | 213801.0406 | -0.31766 | -0.10865 | -0.022546 | 0.014727 | 0.16083 | 0.2584
1.1092 | 199766.8393 | 199639.0767 | 199666.6537 | 199478 | 199351.9585 | 199473.1422 | 199454.2131 | 0.1448 | 0.080749 | 0.094574 | -0.063186 | -0.0024352 | -0.011925
1.1472 | 187689.1275 | 187123.2292 | 187001.2208 | 186609 | 186343.1681 | 186250.63 | 186150.0506 | 0.57882 | 0.27557 | 0.21018 | -0.14245 | -0.19204 | -0.24594
1.1861 | 176230.7462 | 175653.4702 | 175170.1987 | 174605 | 174198.424 | 173881.237 | 173730.047 | 0.9311 | 0.60048 | 0.3237 | -0.23285 | -0.41451 | -0.5011
1.226 | 165655.2919 | 164907.6018 | 164145.0494 | 163430 | 162882.0486 | 162429.5455 | 162109.3763 | 1.3616 | 0.90412 | 0.43753 | -0.33528 | -0.61216 | -0.80807
1.2667 | 155956.868 | 154863.089 | 153890.0456 | 153050 | 152359.4706 | 151821.5853 | 151341.9874 | 1.8993 | 1.1846 | 0.54887 | -0.45118 | -0.80262 | -1.116
1.3083 | 146798.6905 | 145495.8159 | 144375.1769 | 143427 | 142597.3284 | 141958.7081 | 141405.0915 | 2.3508 | 1.4424 | 0.66109 | -0.57846 | -1.0237 | -1.4097
1.3509 | 138208.7937 | 136794.535 | 135570.7179 | 134527 | 133561.0008 | 132808.4029 | 132161.3362 | 2.7368 | 1.6856 | 0.77584 | -0.71807 | -1.2775 | -1.7585
1.3944 | 130569.0741 | 128942.7124 | 127528.763 | 126314 | 125214.589 | 124341.6293 | 123604.1589 | 3.3686 | 2.0811 | 0.9617 | -0.87038 | -1.5615 | -2.1453
1.4387 | 123387.817 | 121662.1157 | 120116.3528 | 118758 | 117525.6922 | 116604.815 | 115806.2248 | 3.8985 | 2.4454 | 1.1438 | -1.0377 | -1.8131 | -2.4855
1.484 | 116667.3654 | 114931.7914 | 113304.2623 | 111825 | 110498.9142 | 109514.3054 | 108607.0343 | 4.3303 | 2.7783 | 1.3228 | -1.1859 | -2.0663 | -2.8777
1.5302 | 110644.8292 | 108729.7806 | 107063.291 | 105486 | 104098.841 | 103007.9456 | 101980.7172 | 4.8905 | 3.0751 | 1.4953 | -1.315 | -2.3492 | -3.323
1.5772 | 105139.7078 | 103035.6545 | 101367.0418 | 99714 | 98263.5572 | 97063.4269 | 96009.2603 | 5.4413 | 3.3312 | 1.6578 | -1.4546 | -2.6582 | -3.7154
1.6251 | 100019.4174 | 97992.4174 | 96191.4231 | 94481.4 | 92972.152 | 91659.9933 | 90579.4328 | 5.8615 | 3.7161 | 1.8099 | -1.5974 | -2.9862 | -4.1299
1.6738 | 95357.8466 | 93392.142 | 91508.8743 | 89763.9 | 88199.1132 | 86845.8101 | 85653.5973 | 6.2318 | 4.042 | 1.944 | -1.7432 | -3.2509 | -4.579
1.7234 | 91250.9765 | 89212.6034 | 87298.0186 | 85538.1 | 83926.6166 | 82539.9392 | 81276.6276 | 6.6788 | 4.2958 | 2.0575 | -1.8839 | -3.5051 | -4.982
1.7737 | 87454.6754 | 85433.0511 | 83533.8518 | 81782 | 80133.8852 | 78713.634 | 77417.6452 | 6.9363 | 4.4644 | 2.1421 | -2.0153 | -3.7519 | -5.3366
1.8249 | 83966.2962 | 82033.881 | 80193.3092 | 78473.9 | 76803.2207 | 75352.421 | 74019.8669 | 6.999 | 4.5365 | 2.1911 | -2.129 | -3.9777 | -5.6758
1.8769 | 80961.3466 | 79097.9395 | 77297.5744 | 75592.9 | 73919.0375 | 72445.2826 | 71101.2937 | 7.1018 | 4.6367 | 2.2551 | -2.2143 | -4.1639 | -5.9418
1.9296 | 78228.0831 | 76494.916 | 74778.0454 | 73117.3 | 71469.5925 | 70045.7691 | 68693.856 | 6.9898 | 4.6194 | 2.2713 | -2.2535 | -4.2008 | -6.0498
1.983 | 75731.2722 | 74187.1509 | 72601.3928 | 71023.4 | 69459.6373 | 68071.2241 | 66722.8635 | 6.6286 | 4.4545 | 2.2218 | -2.2018 | -4.1566 | -6.0551
2.0371 | 73536.4351 | 72153.4534 | 70741.7701 | 69285.4 | 67833.545 | 66504.9456 | 65179.5459 | 6.1355 | 4.1395 | 2.102 | -2.0955 | -4.013 | -5.926
2.0919 | 71605.0776 | 70371.9735 | 69170.3989 | 67874.5 | 66566.1409 | 65327.7023 | 64126.8133 | 5.4963 | 3.6795 | 1.9093 | -1.9276 | -3.7522 | -5.5215
2.1474 | 69837.5397 | 68868.2749 | 67855.8051 | 66758 | 65626.1908 | 64518.8788 | 63464.0586 | 4.613 | 3.1611 | 1.6445 | -1.6954 | -3.3541 | -4.9342
2.2034 | 68235.4883 | 67560.0943 | 66765.572 | 65899.2 | 64977.63 | 64077.6773 | 63160.5745 | 3.5452 | 2.5204 | 1.3147 | -1.3985 | -2.7641 | -4.1558
2.26 | 66847.1005 | 66405.7978 | 65864.6462 | 65257.5 | 64577.4484 | 63913.3494 | 63211.9124 | 2.4359 | 1.7596 | 0.93039 | -1.0421 | -2.0598 | -3.1346
2.3172 | 65553.6263 | 65381.4921 | 65117.4545 | 64789.3 | 64377.5 | 63974.6965 | 63534.0703 | 1.1797 | 0.91403 | 0.50649 | -0.6356 | -1.2573 | -1.9374
2.3748 | 64348.454 | 64462.9467 | 64487.6532 | 64449 | 64325.1256 | 64203.7339 | 64045.81 | -0.15601 | 0.02164 | 0.059975 | -0.19221 | -0.38056 | -0.6256
2.4329 | 63247.8898 | 63637.0225 | 63943.2403 | 64191.1 | 64365.7222 | 64539.1984 | 64680.4386 | -1.4694 | -0.86317 | -0.38613 | 0.27203 | 0.54228 | 0.76232
2.4915 | 62201.9089 | 62859.3646 | 63441.0044 | 63971.5 | 64444.0852 | 64910.4608 | 65351.5575 | -2.7662 | -1.7385 | -0.82927 | 0.73874 | 1.4678 | 2.1573
2.5504 | 61189.0869 | 62103.9974 | 62948.4948 | 63749.9 | 64503.3193 | 65248.6389 | 65978.7991 | -4.017 | -2.5818 | -1.2571 | 1.1818 | 2.351 | 3.4963
2.6097 | 60206.2433 | 61355.1405 | 62440.2263 | 63491.2 | 64499.814 | 65501.4837 | 66497.5846 | -5.1739 | -3.3643 | -1.6553 | 1.5886 | 3.1662 | 4.7351
2.6692 | 59238.1511 | 60598.6097 | 61895.5143 | 63166.9 | 64398.4174 | 65626.6687 | 66825.3455 | -6.2196 | -4.0659 | -2.0127 | 1.9496 | 3.8941 | 5.7917
2.729 | 58269.5819 | 59816.8631 | 61298.4415 | 62755.9 | 64173.6561 | 65583.1883 | 66951.48 | -7.1488 | -4.6833 | -2.3224 | 2.2592 | 4.5052 | 6.6856
2.789 | 57297.7307 | 58997.8822 | 60637.424 | 62244.2 | 63809.3912 | 65343.7705 | 66857.5791 | -7.9469 | -5.2155 | -2.5814 | 2.5146 | 4.9797 | 7.4117
2.8492 | 56311.9384 | 58141.1703 | 59906.2044 | 61624.8 | 63298.7098 | 64918.6402 | 66504.8348 | -8.6213 | -5.653 | -2.7888 | 2.7163 | 5.345 | 7.9189
2.9095 | 55311.878 | 57244.4228 | 59102.0912 | 60896.8 | 62642.239 | 64311.8154 | 65927.1291 | -9.1711 | -5.9977 | -2.9471 | 2.8662 | 5.6079 | 8.2604
2.9699 | 54302.0285 | 56309.3804 | 58227.1401 | 60064.4 | 61847.4807 | 63534.7687 | 65149.5673 | -9.5937 | -6.2517 | -3.0588 | 2.9686 | 5.7777 | 8.4662
3.0302 | 53286.5542 | 55343.6197 | 57295.8686 | 59152.2 | 60936.2429 | 62608.4896 | 64192.8313 | -9.9162 | -6.4386 | -3.1382 | 3.016 | 5.843 | 8.5215
3.0911 | 52209.4307 | 54297.0612 | 56265.0541 | 58121.9 | 59880.2441 | 61513.8568 | 63046.7726 | -10.1725 | -6.5807 | -3.1947 | 3.0253 | 5.8359 | 8.4734
3.1527 | 51076.7682 | 53172.6651 | 55134.5235 | 56970.9 | 58685.1023 | 60264.6478 | 61733.4426 | -10.3459 | -6.667 | -3.2234 | 3.0089 | 5.7815 | 8.3596
3.2152 | 49883.7365 | 51968.0897 | 53902.7988 | 55700.2 | 57355.6653 | 58869.4146 | 60260.994 | -10.4424 | -6.7004 | -3.2269 | 2.9721 | 5.6898 | 8.1881
3.2785 | 48601.4095 | 50682.2495 | 52572.2846 | 54315.4 | 55901.7681 | 57341.6317 | 58636.616 | -10.52 | -6.689 | -3.2092 | 2.9207 | 5.5716 | 7.9558
3.3427 | 47262.3315 | 49310.1618 | 51150.1656 | 52827.1 | 54337.9678 | 55692.5276 | 56900.7231 | -10.5339 | -6.6575 | -3.1744 | 2.86 | 5.4242 | 7.7112
3.4077 | 45868.9642 | 47860.2196 | 49647.5884 | 51250.4 | 52682.658 | 53949.2669 | 55075.308 | -10.5003 | -6.6149 | -3.1274 | 2.7946 | 5.266 | 7.4632
3.4735 | 44418.4422 | 46356.6394 | 48079.0666 | 49603.7 | 50956.4581 | 52139.4321 | 53181.366 | -10.4534 | -6.546 | -3.0736 | 2.7271 | 5.112 | 7.2125
3.5403 | 42944.2028 | 44813.0638 | 46461.5967 | 47907.4 | 49181.2725 | 50285.3336 | 51249.6291 | -10.36 | -6.459 | -3.0179 | 2.659 | 4.9636 | 6.9764
3.608 | 41460.8062 | 43244.7424 | 44814.3483 | 46182.6 | 47378.417 | 48408.3801 | 49301.9928 | -10.2242 | -6.3614 | -2.9627 | 2.5893 | 4.8195 | 6.7545
3.6765 | 39988.005 | 41673.3571 | 43159.0324 | 44450 | 45572.4567 | 46533.4479 | 47362.3927 | -10.0382 | -6.2467 | -2.9043 | 2.5252 | 4.6872 | 6.5521
3.7459 | 38578.4453 | 40133.584 | 41520.8585 | 42729.5 | 43781.5862 | 44678.8991 | 45449.4858 | -9.7147 | -6.0752 | -2.8286 | 2.4622 | 4.5622 | 6.3656
3.8163 | 37226.0463 | 38638.5757 | 39917.2797 | 41039.2 | 42022.3341 | 42858.1588 | 43573.4781 | -9.2915 | -5.8496 | -2.7338 | 2.3956 | 4.4322 | 6.1753
3.8876 | 35939.0188 | 37203.562 | 38365.5799 | 39395.5 | 40308.994 | 41084.1554 | 41748.7444 | -8.7738 | -5.5639 | -2.6143 | 2.3188 | 4.2864 | 5.9734
3.9599 | 34802.4228 | 35842.3047 | 36880.1369 | 37812.2 | 38653.5627 | 39366.8302 | 39993.8499 | -7.9598 | -5.2097 | -2.465 | 2.2251 | 4.1115 | 5.7697
4.0332 | 33771.2203 | 34574.3553 | 35472.967 | 36300.8 | 37065.7007 | 37724.7628 | 38303.9074 | -6.9684 | -4.7559 | -2.2805 | 2.1071 | 3.9227 | 5.5181
4.1074 | 32840.2193 | 33433.0845 | 34153.2646 | 34870.2 | 35553.2472 | 36158.5926 | 36683.7322 | -5.8215 | -4.1213 | -2.056 | 1.9588 | 3.6948 | 5.2008
4.1826 | 32055.7073 | 32394.3781 | 32927.1967 | 33526.5 | 34121.8646 | 34669.537 | 35153.7911 | -4.387 | -3.3768 | -1.7876 | 1.7758 | 3.4094 | 4.8537
4.2588 | 31413.1121 | 31459.3703 | 31798.3642 | 32273.3 | 32775.0399 | 33260.3227 | 33701.5502 | -2.6653 | -2.522 | -1.4716 | 1.5547 | 3.0583 | 4.4255
4.336 | 30870.1484 | 30627.8396 | 30767.5467 | 31112.2 | 31518.1654 | 31931.9479 | 32326.1098 | -0.778 | -1.5568 | -1.1078 | 1.3048 | 2.6348 | 3.9017
4.4143 | 30435.7856 | 29903.2513 | 29836.4052 | 30043.5 | 30353.325 | 30697.2015 | 31038.6542 | 1.3057 | -0.46682 | -0.68932 | 1.0313 | 2.1758 | 3.3124
4.4936 | 30163.6924 | 29309.7931 | 29012.0676 | 29065.4 | 29273.5652 | 29545.2455 | 29834.3351 | 3.7787 | 0.84084 | -0.18349 | 0.7162 | 1.6509 | 2.6455
4.574 | 30002.6801 | 28820.5805 | 28280.1419 | 28171.6 | 28272.4391 | 28466.6086 | 28698.7256 | 6.4997 | 2.3037 | 0.38529 | 0.35795 | 1.0472 | 1.8711
4.6555 | 29959.6034 | 28444.5321 | 27645.7431 | 27363.7 | 27349.1205 | 27458.9827 | 27632.6828 | 9.4867 | 3.9499 | 1.0307 | -0.053281 | 0.34821 | 0.98299
4.7382 | 30128.5244 | 28192.7876 | 27116.3824 | 26645.6 | 26505.4053 | 26522.7747 | 26642.8035 | 13.0713 | 5.8065 | 1.7668 | -0.52615 | -0.46096 | -0.010495
4.8219 | 30497.4662 | 28082.4378 | 26702.1953 | 26022.5 | 25743.6472 | 25668.5699 | 25717.2868 | 17.1965 | 7.916 | 2.612 | -1.0716 | -1.3601 | -1.1729
4.9067 | 31060.2689 | 28189.5102 | 26417.2953 | 25502.1 | 25067.4989 | 24889.5647 | 24856.057 | 21.7949 | 10.538 | 3.5887 | -1.7042 | -2.4019 | -2.5333
4.9927 | 31906.6097 | 28504.9469 | 26281.7259 | 25095.9 | 24483.1882 | 24186.7454 | 24073.4312 | 27.1387 | 13.5841 | 4.7252 | -2.4415 | -3.6227 | -4.0742
5.0798 | 33177.5707 | 29072.4213 | 26324.1212 | 24820.9 | 23999.9849 | 23565.0693 | 23359.8547 | 33.6679 | 17.1288 | 6.0563 | -3.3074 | -5.0596 | -5.8864
5.1681 | 34826.0284 | 29947.0965 | 26585.8017 | 24703.5 | 23641.1589 | 23032.4505 | 22718.6163 | 40.9761 | 21.2261 | 7.6196 | -4.3004 | -6.7644 | -8.0348
5.2576 | 36896.1028 | 31200.555 | 27126.2692 | 24783.8 | 23428.7562 | 22617.1959 | 22167.8054 | 48.8719 | 25.8909 | 9.4516 | -5.4675 | -8.742 | -10.5553
5.3483 | 39927.1684 | 33137.1622 | 28091.4 | 25124.2 | 23399.5017 | 22331.5505 | 21718.546 | 58.9192 | 31.8934 | 11.8101 | -6.8647 | -11.1154 | -13.5553
5.4402 | 43745.1861 | 35809.3002 | 29593.5366 | 25821.7 | 23617.6202 | 22209.4486 | 21384.4811 | 69.4125 | 38.6791 | 14.6072 | -8.5358 | -13.9892 | -17.1841
5.5333 | 48429.6033 | 39421.0318 | 31843.0192 | 27028.5 | 24188.2235 | 22309.7497 | 21208.9135 | 79.1798 | 45.8499 | 17.8128 | -10.5085 | -17.4584 | -21.5313
5.6277 | 54683.6541 | 44207.2613 | 35135.5557 | 28983.7 | 25284.731 | 22730.2546 | 21282.2029 | 88.6704 | 52.5246 | 21.2252 | -12.7622 | -21.5757 | -26.5718
5.7233 | 62587.9218 | 50437.1693 | 39869.1653 | 32055.2 | 27195.1956 | 23733.5946 | 21697.4351 | 95.2504 | 57.3447 | 24.3766 | -15.1614 | -25.9602 | -32.3123
5.8203 | 71939.4176 | 59133.8422 | 46541.4959 | 36788 | 30389.3637 | 25624.5855 | 22657.3074 | 95.5513 | 60.7422 | 26.5127 | -17.3933 | -30.3453 | -38.4111
5.9185 | 83179.8654 | 70095.274 | 55716.2424 | 43932.6 | 35601.1718 | 28970.0304 | 24785.9934 | 89.3352 | 59.5518 | 26.8221 | -18.9641 | -34.058 | -43.5818
6.018 | 96598.8676 | 83424.0302 | 67933.6284 | 54403.7 | 43888.5406 | 34690.4462 | 28778.9597 | 77.5594 | 53.3426 | 24.8695 | -19.328 | -36.2351 | -47.1011
6.1189 | 111237.5254 | 99085.3818 | 83579.6984 | 69101.6 | 56970.2295 | 44127.8769 | 35904.6945 | 60.9768 | 43.3909 | 20.9519 | -17.5558 | -36.1406 | -48.0407
6.2212 | 127003.3808 | 116894.4665 | 102697.0966 | 88571.4 | 75894.6322 | 59809.5382 | 48799.8701 | 43.391 | 31.9777 | 15.9484 | -14.3125 | -32.4731 | -44.9034
6.3248 | 143334.2737 | 136396.8672 | 124934.9674 | 112574 | 100983.3719 | 82523.5641 | 69672.0112 | 27.3245 | 21.162 | 10.9803 | -10.296 | -26.6939 | -38.11
6.4298 | 159158.8331 | 156003.7301 | 148582.7581 | 139826 | 131192.4973 | 112052.8024 | 99020.5667 | 13.8264 | 11.5699 | 6.2626 | -6.1745 | -19.8627 | -29.183
6.5362 | 174243.0382 | 174779.275 | 172000.5118 | 168140 | 163975.5361 | 146271.6376 | 135576.0195 | 3.6297 | 3.9487 | 2.296 | -2.4768 | -13.006 | -19.3672
6.6441 | 187199.4584 | 191863.4364 | 193553.7848 | 194977 | 195970.6498 | 181453.5348 | 174605.5392 | -3.989 | -1.5969 | -0.72994 | 0.50962 | -6.9359 | -10.4481
6.7534 | 197554.4206 | 206451.0543 | 211875.6485 | 218061 | 223987.3914 | 212575.1763 | 210285.8574 | -9.4041 | -5.3242 | -2.8365 | 2.7178 | -2.5157 | -3.5656
6.8641 | 205745.3355 | 216724.7685 | 226053.5866 | 235889 | 245830.2671 | 236841.6749 | 238788.8609 | -12.7787 | -8.1243 | -4.1695 | 4.2144 | 0.40387 | 1.2293
6.9763 | 211090.2643 | 223521.8908 | 235679.1165 | 247859 | 260603.9591 | 253182.245 | 256664.8315 | -14.8345 | -9.8189 | -4.914 | 5.142 | 2.1477 | 3.5528
7.0901 | 212994.3688 | 227021.9243 | 240804.1805 | 254143 | 268511.5075 | 261838.2332 | 265870.1938 | -16.1911 | -10.6716 | -5.2485 | 5.6537 | 3.0279 | 4.6144
7.2054 | 212902.4221 | 227459.6673 | 241835.5226 | 255428 | 270108.3961 | 263881.9033 | 267908.4696 | -16.6488 | -10.9496 | -5.3215 | 5.7474 | 3.3097 | 4.8861
7.3222 | 210872.955 | 225168.615 | 239395.955 | 252650 | 267115.092 | 260222.9423 | 264008.0834 | -16.5355 | -10.8773 | -5.246 | 5.7253 | 2.9974 | 4.4956
7.4406 | 206280.6846 | 220115.9773 | 233979.6012 | 246778 | 260769.6395 | 253009.8214 | 256210.5283 | -16.4104 | -10.8041 | -5.1862 | 5.6697 | 2.5253 | 3.8223
7.5606 | 200607.864 | 213566.4691 | 226660.157 | 238696 | 252103.8324 | 243408.3424 | 246054.653 | -15.9568 | -10.5278 | -5.0423 | 5.6171 | 1.9742 | 3.0829
7.6822 | 193975.9769 | 205895.2234 | 218023.7655 | 229154 | 241954.683 | 232305.8737 | 234410.4443 | -15.3513 | -10.1498 | -4.8571 | 5.5861 | 1.3754 | 2.2938
7.8054 | 186397.0244 | 197421.64 | 208550.0185 | 218747 | 230966.8783 | 220375.2189 | 221991.7413 | -14.7888 | -9.7489 | -4.6615 | 5.5863 | 0.74434 | 1.4833
7.9303 | 178401.9135 | 188432.4432 | 198620.9757 | 207931 | 219619.6068 | 208129.3735 | 209360.55 | -14.2014 | -9.3774 | -4.4775 | 5.6214 | 0.095404 | 0.68751
8.0568 | 170179.068 | 179227.1379 | 188533.0874 | 197040 | 208256.0831 | 195955.0799 | 196811.6992 | -13.6322 | -9.0402 | -4.3174 | 5.6923 | -0.55061 | -0.11587
8.1851 | 161841.3484 | 170059.5588 | 178506.8553 | 186311 | 197112.8916 | 184065.7951 | 184644.3289 | -13.1338 | -8.7227 | -4.1888 | 5.7978 | -1.2051 | -0.89456
8.315 | 153641.9579 | 161031.14 | 168700.5868 | 175903 | 186347.4316 | 172602.8801 | 172921.9541 | -12.6553 | -8.4546 | -4.0945 | 5.9376 | -1.8761 | -1.6947
8.4467 | 145579.727 | 152224.3801 | 159219.637 | 165915 | 176101.1368 | 161656.2767 | 161711.507 | -12.2564 | -8.2516 | -4.0354 | 6.1394 | -2.5668 | -2.5335
8.5802 | 137683.2053 | 143702.2085 | 150130.8391 | 156404 | 166387.5916 | 151371.8111 | 151131.8787 | -11.9695 | -8.1211 | -4.0109 | 6.3832 | -3.2174 | -3.3708
8.7155 | 130267.915 | 135666.5881 | 141540.3986 | 147393 | 157211.2738 | 141687.1763 | 141173.8752 | -11.6187 | -7.9559 | -3.9707 | 6.6613 | -3.8712 | -4.2194
8.8526 | 123124.141 | 127994.9388 | 133390.6779 | 138883 | 148560.3056 | 132592.168 | 131785.3922 | -11.3469 | -7.8397 | -3.9546 | 6.968 | -4.5296 | -5.1105
8.9915 | 116257.6805 | 120691.5521 | 125677.6724 | 130858 | 140407.5141 | 124074.298 | 122989.3951 | -11.1574 | -7.7691 | -3.9587 | 7.2976 | -5.184 | -6.0131
9.1323 | 109877.861 | 113760.1069 | 118389.6579 | 123293 | 132716.4796 | 116109.1511 | 114821.9287 | -10.8807 | -7.7319 | -3.977 | 7.6432 | -5.8266 | -6.8707
9.275 | 103891.86 | 107202.9768 | 111512.1925 | 116162 | 125446.3392 | 108736.9678 | 107168.0422 | -10.563 | -7.7125 | -4.0029 | 7.9926 | -6.392 | -7.7426
9.4196 | 98209.5966 | 101160.6744 | 105030.9276 | 109434 | 118558.5233 | 101844.2725 | 100003.7063 | -10.2568 | -7.5601 | -4.0235 | 8.3379 | -6.9354 | -8.6173
9.5661 | 92937.4129 | 95476.8135 | 98929.7919 | 103085 | 112016.0883 | 95377.9667 | 93393.1351 | -9.8439 | -7.3805 | -4.0309 | 8.6638 | -7.4764 | -9.4018
9.7146 | 88155.4226 | 90149.6302 | 93197.9386 | 97094.3 | 105795.2719 | 89295.9385 | 87212.0482 | -9.2064 | -7.1525 | -4.013 | 8.9614 | -8.0317 | -10.178
9.8651 | 83682.2321 | 85177.5346 | 87826.3946 | 91448.5 | 99899.0784 | 83556.8531 | 81422.4965 | -8.4925 | -6.8574 | -3.9608 | 9.2408 | -8.6296 | -10.9636
10.0176 | 79536.3818 | 80568.2087 | 82813.3994 | 86140.2 | 94311.1378 | 78168.6118 | 76038.4871 | -7.6664 | -6.4685 | -3.8621 | 9.4856 | -9.2542 | -11.7271
10.1722 | 75975.1 | 76446.5934 | 78202.3399 | 81168.6 | 89025.5764 | 73055.4711 | 71001.8144 | -6.3984 | -5.8175 | -3.6544 | 9.6798 | -9.9954 | -12.5255
10.3288 | 72742.7378 | 72690.3016 | 73951.7739 | 76538.8 | 84065.3029 | 68199.3437 | 66253.9423 | -4.9597 | -5.0282 | -3.38 | 9.8336 | -10.8957 | -13.4374
10.4876 | 69844.6345 | 69305.2843 | 70064.9609 | 72261.9 | 79447.5462 | 63580.685 | 61773.2923 | -3.3451 | -4.0915 | -3.0402 | 9.9439 | -12.0135 | -14.5147
10.6484 | 67518.6406 | 66309.9683 | 66561.8515 | 68354.5 | 75209.2147 | 59203.3481 | 57566.225 | -1.2228 | -2.9911 | -2.6226 | 10.0282 | -13.3878 | -15.7828
10.8115 | 65654.2939 | 63729.8847 | 63455.0391 | 64839.8 | 71384.2234 | 55099.3 | 53561.7121 | 1.2562 | -1.7118 | -2.1357 | 10.0932 | -15.0224 | -17.3938
10.9767 | 64195.045 | 61737.8546 | 60777.1471 | 61749.3 | 68028.0089 | 51254.3952 | 49753.6335 | 3.9608 | -0.018535 | -1.5744 | 10.1681 | -16.996 | -19.4264
11.1441 | 63315.358 | 60236.1428 | 58564.3372 | 59125.5 | 65205.1523 | 47674.4734 | 46169.0403 | 7.0864 | 1.8784 | -0.9491 | 10.2826 | -19.3673 | -21.9135
11.3138 | 63142.8662 | 59274.0094 | 56865.9892 | 57026.6 | 63001.4888 | 44373.2811 | 42764.1286 | 10.7253 | 3.941 | -0.28164 | 10.4774 | -22.1885 | -25.0102
11.4858 | 63519.0504 | 58911.5033 | 55750.3677 | 55532.9 | 61575.3723 | 41369.5813 | 39538.9554 | 14.3809 | 6.084 | 0.3916 | 10.8809 | -25.5044 | -28.8008
11.66 | 64534.2857 | 59250.7979 | 55317.6106 | 54755 | 61122.1181 | 38736.3451 | 36518.4806 | 17.8601 | 8.2108 | 1.0275 | 11.6284 | -29.2551 | -33.3057
11.8366 | 66651.1144 | 60627.1737 | 55783.2491 | 54844.8 | 61865.4191 | 36482.9277 | 33701.4128 | 21.5268 | 10.5432 | 1.7111 | 12.8009 | -33.4797 | -38.5513
12.0156 | 69497.2359 | 62942.2344 | 57233.1282 | 56012.2 | 64136.2213 | 34664.5626 | 31072.8517 | 24.0752 | 12.3724 | 2.1798 | 14.504 | -38.1125 | -44.5249
12.197 | 73089.9737 | 66282.7688 | 59844.6417 | 58516.9 | 68322.88 | 33390.5368 | 28651.2189 | 24.904 | 13.2712 | 2.269 | 16.7575 | -42.9386 | -51.0377
12.3808 | 77884.6353 | 70713.7439 | 63790.4576 | 62651.4 | 74811.1335 | 32838.5981 | 26468.7326 | 24.3143 | 12.8686 | 1.8181 | 19.4086 | -47.5852 | -57.7524
12.5671 | 83410.6569 | 76339.7322 | 69202.1423 | 68685.4 | 83863.6049 | 33463.2039 | 24501.2519 | 21.4387 | 11.144 | 0.75233 | 22.0982 | -51.2805 | -64.3283
12.7558 | 89507.0716 | 83261.0795 | 76106.426 | 76765.6 | 95459.8585 | 35906.1917 | 22771.1406 | 16.5979 | 8.4614 | -0.85868 | 24.3524 | -53.2262 | -70.3368
12.9472 | 96168.9343 | 90952.5148 | 84394.9305 | 86791.9 | 109195.6811 | 41344.9156 | 21367.4863 | 10.804 | 4.7938 | -2.7617 | 25.8132 | -52.3632 | -75.3808
13.141 | 102876.2216 | 99103.3809 | 93752.9225 | 98327 | 124188.5249 | 51409.3435 | 20348.2332 | 4.6266 | 0.78959 | -4.6519 | 26.3015 | -47.7159 | -79.3055
13.3375 | 109406.3469 | 107383.1492 | 103707.318 | 110605 | 139289.2212 | 67276.0584 | 19895.8897 | -1.0837 | -2.9129 | -6.2363 | 25.9339 | -39.1745 | -82.0118
13.5366 | 115501.4299 | 115316.8132 | 113595.7715 | 122666 | 153166.9107 | 88160.0479 | 20470.2174 | -5.8407 | -5.9912 | -7.3942 | 24.865 | -28.13 | -83.3122
13.7384 | 120408.5522 | 122125.7406 | 122573.8799 | 133557 | 164926.0823 | 109527.8221 | 23480.8665 | -9.8448 | -8.5591 | -8.2235 | 23.4874 | -17.9917 | -82.4188
13.9429 | 124403.545 | 127680.6642 | 130126.1609 | 142530 | 174038.748 | 126992.6775 | 32920.0233 | -12.7176 | -10.4184 | -8.7026 | 22.1067 | -10.9011 | -76.9031
14.1502 | 127428.0357 | 131819.3458 | 135893.1866 | 149142 | 180347.5431 | 138012.6344 | 52912.7 | -14.5593 | -11.6149 | -8.8834 | 20.9234 | -7.4623 | -64.5219
14.3602 | 128634.9802 | 134441.811 | 139703.5426 | 153261 | 183972.6774 | 142229.9066 | 77792.0571 | -16.068 | -12.2792 | -8.846 | 20.0388 | -7.1976 | -49.2421
14.573 | 128832.3294 | 135386.5249 | 141563.4713 | 155004 | 185224.3368 | 140342.1314 | 96353.1564 | -16.8845 | -12.6561 | -8.6711 | 19.4965 | -9.459 | -37.8383
14.7887 | 128103.4935 | 134638.8451 | 141608.5196 | 154648 | 184495.243 | 134407.9972 | 104626.4107 | -17.1645 | -12.9385 | -8.4317 | 19.3001 | -13.0878 | -32.3454
15.0073 | 126191.5259 | 132762.0051 | 140066.0977 | 152552 | 182193.344 | 126109.5833 | 103053.8462 | -17.2797 | -12.9726 | -8.1847 | 19.4303 | -17.3334 | -32.4467
15.2288 | 123562.0331 | 129939.7198 | 137215.4018 | 149085 | 178702.3587 | 116626.0463 | 96496.458 | -17.1197 | -12.8419 | -7.9616 | 19.8661 | -21.7721 | -35.2742
15.4533 | 120467.157 | 126357.7083 | 133343.013 | 144594 | 174352.2914 | 106868.9382 | 87668.2072 | -16.6859 | -12.6121 | -7.7811 | 20.5806 | -26.0903 | -39.3694
15.6809 | 116930.8926 | 122175.9972 | 128707.4159 | 139382 | 169395.8609 | 97601.6568 | 78243.2809 | -16.1076 | -12.3445 | -7.6585 | 21.5335 | -29.9754 | -43.8641
15.9114 | 113195.3838 | 117667.1934 | 123593.7384 | 133706 | 164096.1261 | 89326.0047 | 69303.2196 | -15.3401 | -11.9956 | -7.5631 | 22.7291 | -33.1922 | -48.1675
16.1451 | 109428.3275 | 113064.181 | 118260.2658 | 127780 | 158604.7537 | 82257.4083 | 61271.8953 | -14.3619 | -11.5165 | -7.4501 | 24.1233 | -35.6258 | -52.0489
16.3819 | 105684.1673 | 108491.3238 | 112891.7733 | 121781 | 153031.9421 | 76537.7105 | 54418.2904 | -13.2179 | -10.9128 | -7.2994 | 25.6616 | -37.1514 | -55.3146
16.6218 | 102242.2644 | 104061.3192 | 107642.6646 | 115861 | 147447.8571 | 72207.3974 | 49006.2431 | -11.7544 | -10.1843 | -7.0933 | 27.2627 | -37.6776 | -57.7026
16.865 | 99053.6564 | 99936.0861 | 102641.7246 | 110153 | 141902.1829 | 69323.0767 | 44890.1586 | -10.0763 | -9.2752 | -6.8189 | 28.8228 | -37.0666 | -59.2474
17.1115 | 96142.131 | 96266.8842 | 98005.5999 | 104775 | 136438.3838 | 67718.4837 | 42101.086 | -8.2394 | -8.1204 | -6.4609 | 30.2204 | -35.3677 | -59.8176
17.3613 | 93809.5532 | 93055.2339 | 93834.4154 | 99837.7 | 131109.509 | 67115.0341 | 40840.0607 | -6.0379 | -6.7935 | -6.013 | 31.3226 | -32.7759 | -59.0935
17.6144 | 91953.628 | 90356.9479 | 90214.8715 | 95445.1 | 125982.866 | 67304.9773 | 40825.851 | -3.6581 | -5.331 | -5.4798 | 31.9951 | -29.483 | -57.2258
17.8709 | 90693.6 | 88398.8 | 87351.7 | 91674.2 | 121137.6594 | 67877.997 | 41733.4475 | -1.0697 | -3.5729 | -4.7151 | 32.1393 | -25.9574 | -54.4763

## CL_velocity_m_per_s
x | -30% | -20% | -10% | 0% (base) | +10% | +20% | +30% | %chg -30% | %chg -20% | %chg -10% | %chg +10% | %chg +20% | %chg +30%
-0.97039 | 230.738 | 236.525 | 241.013 | 244.576 | 247.2259 | 249.8543 | 252.0738 | -5.658 | -3.2918 | -1.4568 | 1.0835 | 2.1582 | 3.0656
-0.91136 | 233.0594 | 238.6429 | 242.9111 | 246.27 | 249.0324 | 251.7044 | 253.9214 | -5.3643 | -3.097 | -1.3639 | 1.1217 | 2.2067 | 3.1069
-0.85291 | 237.3482 | 243.2189 | 247.4843 | 250.709 | 253.6072 | 256.2919 | 258.4421 | -5.3292 | -2.9876 | -1.2862 | 1.156 | 2.2269 | 3.0845
-0.79543 | 244.4204 | 250.4895 | 255.0049 | 258.173 | 261.2066 | 263.8567 | 265.879 | -5.3269 | -2.9761 | -1.2271 | 1.175 | 2.2015 | 2.9848
-0.73924 | 255.3227 | 260.5415 | 265.5613 | 268.743 | 271.898 | 274.4529 | 276.8279 | -4.9937 | -3.0518 | -1.1839 | 1.174 | 2.1247 | 3.0084
-0.68468 | 268.5573 | 274.2349 | 279.1294 | 282.386 | 285.636 | 288.0534 | 290.6715 | -4.8971 | -2.8865 | -1.1532 | 1.1509 | 2.007 | 2.9341
-0.63202 | 284.3124 | 290.9649 | 295.5944 | 298.977 | 302.2834 | 304.9195 | 307.2536 | -4.9049 | -2.6798 | -1.1314 | 1.1059 | 1.9876 | 2.7683
-0.58149 | 304.1478 | 310.2144 | 314.7604 | 318.305 | 321.6209 | 324.3929 | 326.6854 | -4.4477 | -2.5418 | -1.1136 | 1.0417 | 1.9126 | 2.6328
-0.53328 | 325.7699 | 331.7189 | 336.3548 | 340.076 | 343.351 | 346.167 | 348.5555 | -4.2067 | -2.4574 | -1.0942 | 0.96303 | 1.7911 | 2.4934
-0.48753 | 348.9121 | 355.1742 | 360.0363 | 363.926 | 367.1068 | 369.8783 | 372.2511 | -4.1255 | -2.4048 | -1.0688 | 0.87403 | 1.6356 | 2.2876
-0.44435 | 375.3043 | 381.1999 | 385.7737 | 389.43 | 392.4726 | 395.1181 | 397.4296 | -3.6273 | -2.1134 | -0.9389 | 0.78129 | 1.4606 | 2.0542
-0.4038 | 402.3837 | 408.2736 | 412.6894 | 416.131 | 418.9947 | 421.653 | 423.9935 | -3.3036 | -1.8882 | -0.82704 | 0.68816 | 1.327 | 1.8894
-0.36587 | 429.8224 | 435.9495 | 440.3085 | 443.557 | 446.2142 | 448.907 | 451.0644 | -3.0965 | -1.7151 | -0.73237 | 0.59908 | 1.2062 | 1.6925
-0.33056 | 458.4911 | 463.8358 | 468.1819 | 471.253 | 473.7929 | 476.3162 | 478.2402 | -2.7081 | -1.5739 | -0.65169 | 0.53896 | 1.0744 | 1.4827
-0.29783 | 486.8521 | 491.7009 | 495.8979 | 498.796 | 501.2021 | 503.4926 | 505.3386 | -2.3945 | -1.4225 | -0.58102 | 0.48238 | 0.94159 | 1.3117
-0.26758 | 514.4332 | 519.4027 | 523.0947 | 525.82 | 528.0595 | 530.0986 | 531.8895 | -2.1655 | -1.2204 | -0.51829 | 0.42591 | 0.8137 | 1.1543
-0.23974 | 541.6118 | 546.1531 | 549.4706 | 552.017 | 554.0696 | 555.8811 | 557.5281 | -1.8849 | -1.0623 | -0.46129 | 0.37184 | 0.7 | 0.99835
-0.21418 | 567.7278 | 571.765 | 574.7883 | 577.146 | 579.0015 | 580.6812 | 582.09 | -1.6319 | -0.93234 | -0.40851 | 0.3215 | 0.61253 | 0.85663
-0.1908 | 592.4007 | 596.0978 | 598.8683 | 601.031 | 602.6853 | 604.2077 | 605.4886 | -1.4359 | -0.82079 | -0.35983 | 0.27524 | 0.52854 | 0.74165
-0.16945 | 615.8286 | 619.154 | 621.629 | 623.553 | 625.0071 | 626.3594 | 627.4944 | -1.2388 | -0.70547 | -0.30855 | 0.23319 | 0.45006 | 0.63208
-0.15002 | 637.8709 | 640.8161 | 642.9778 | 644.642 | 645.9018 | 647.0806 | 648.0609 | -1.0504 | -0.59349 | -0.25816 | 0.19543 | 0.37829 | 0.53035
-0.13237 | 658.3032 | 660.9485 | 662.8421 | 664.272 | 665.3453 | 666.3513 | 667.2293 | -0.89855 | -0.50033 | -0.21526 | 0.16158 | 0.31302 | 0.44519
-0.11636 | 677.2714 | 679.5823 | 681.2356 | 682.449 | 683.3477 | 684.2191 | 684.9629 | -0.75869 | -0.42005 | -0.1778 | 0.13169 | 0.25937 | 0.36836
-0.10188 | 694.8634 | 696.7619 | 698.1916 | 699.206 | 699.9373 | 700.681 | 701.2848 | -0.62108 | -0.34956 | -0.14508 | 0.10459 | 0.21096 | 0.29731
-0.088789 | 710.9751 | 712.6003 | 713.765 | 714.594 | 715.1699 | 715.7836 | 716.2653 | -0.50642 | -0.279 | -0.11601 | 0.080597 | 0.16648 | 0.23388
-0.076981 | 725.7265 | 727.1075 | 728.022 | 728.677 | 729.1092 | 729.5941 | 729.9793 | -0.40491 | -0.21539 | -0.089894 | 0.059307 | 0.12586 | 0.17873
-0.066342 | 739.2756 | 740.3411 | 741.0368 | 741.529 | 741.8345 | 742.189 | 742.4766 | -0.30389 | -0.1602 | -0.066373 | 0.041199 | 0.088999 | 0.1278
-0.056768 | 751.5849 | 752.3863 | 752.8862 | 753.225 | 753.4107 | 753.6479 | 753.8372 | -0.21775 | -0.11135 | -0.044982 | 0.024648 | 0.056142 | 0.081281
-0.048162 | 762.7569 | 763.3281 | 763.6489 | 763.846 | 763.918 | 764.0551 | 764.1557 | -0.14258 | -0.067799 | -0.025806 | 0.0094239 | 0.02737 | 0.04055
-0.040433 | 772.9428 | 773.2781 | 773.4177 | 773.471 | 773.4372 | 773.4788 | 773.4988 | -0.068288 | -0.024935 | -0.0068896 | -0.0043729 | 0.0010037 | 0.003598
-0.033497 | 782.1491 | 782.2784 | 782.2555 | 782.177 | 782.046 | 781.9975 | 781.9412 | -0.00357 | 0.012964 | 0.010039 | -0.016746 | -0.022952 | -0.030147
-0.02728 | 790.4628 | 790.4084 | 790.2389 | 790.042 | 789.8192 | 789.6877 | 789.5629 | 0.053265 | 0.046383 | 0.024918 | -0.028203 | -0.044852 | -0.060645
-0.021709 | 797.9919 | 797.7438 | 797.441 | 797.135 | 796.828 | 796.62 | 796.4356 | 0.1075 | 0.076373 | 0.038384 | -0.038519 | -0.064609 | -0.087735
-0.01672 | 804.7772 | 804.3588 | 803.9311 | 803.525 | 803.1406 | 802.8653 | 802.6209 | 0.15584 | 0.10376 | 0.050535 | -0.047841 | -0.082099 | -0.11252
-0.012257 | 810.8825 | 810.3223 | 809.7727 | 809.275 | 808.8193 | 808.4824 | 808.1821 | 0.19863 | 0.12942 | 0.061496 | -0.056313 | -0.097943 | -0.13505
-0.0082642 | 816.3867 | 815.6845 | 815.0253 | 814.445 | 813.9232 | 813.5287 | 813.1804 | 0.23841 | 0.15219 | 0.071245 | -0.064069 | -0.1125 | -0.15528
-0.0046949 | 821.3361 | 820.502 | 819.7443 | 819.088 | 818.5067 | 818.059 | 817.6669 | 0.27446 | 0.17264 | 0.080123 | -0.070968 | -0.12563 | -0.17349
-0.0015052 | 825.7394 | 824.8058 | 823.9723 | 823.255 | 822.6184 | 822.123 | 821.6905 | 0.30177 | 0.18837 | 0.08713 | -0.077323 | -0.1375 | -0.19004
0.0014756 | 829.7612 | 828.7198 | 827.8039 | 827.022 | 826.3809 | 825.8384 | 825.3672 | 0.33121 | 0.20529 | 0.094548 | -0.077524 | -0.14312 | -0.20009
0.0044838 | 833.663 | 832.5361 | 831.5603 | 830.733 | 830.0632 | 829.4941 | 829.0011 | 0.3527 | 0.21705 | 0.099585 | -0.080632 | -0.14913 | -0.20848
0.0076093 | 837.6746 | 836.4846 | 835.4595 | 834.595 | 833.8943 | 833.2988 | 832.7821 | 0.369 | 0.22641 | 0.10359 | -0.083951 | -0.15531 | -0.21722
0.010857 | 841.8444 | 840.5934 | 839.5199 | 838.615 | 837.8836 | 837.2595 | 836.7197 | 0.38509 | 0.23592 | 0.10791 | -0.087213 | -0.16163 | -0.22601
0.014231 | 846.1912 | 844.8723 | 843.7492 | 842.803 | 842.0374 | 841.3843 | 840.8203 | 0.40202 | 0.24552 | 0.11227 | -0.090834 | -0.16833 | -0.23525
0.017736 | 850.7183 | 849.3304 | 848.1545 | 847.165 | 846.3639 | 845.68 | 845.0899 | 0.41943 | 0.25561 | 0.1168 | -0.094567 | -0.1753 | -0.24494
0.021377 | 855.4329 | 853.9766 | 852.7431 | 851.708 | 850.8701 | 850.1546 | 849.5359 | 0.43734 | 0.26636 | 0.12153 | -0.098373 | -0.18238 | -0.25502
0.025159 | 860.349 | 858.8169 | 857.523 | 856.44 | 855.5634 | 854.8142 | 854.1675 | 0.45643 | 0.27754 | 0.12645 | -0.10236 | -0.18983 | -0.26535
0.029088 | 865.4721 | 863.8592 | 862.5032 | 861.37 | 860.451 | 859.6674 | 858.9912 | 0.47623 | 0.28899 | 0.13156 | -0.10669 | -0.19766 | -0.27616
0.033169 | 870.8082 | 869.1121 | 867.6914 | 866.506 | 865.5436 | 864.7218 | 864.0136 | 0.4965 | 0.30076 | 0.1368 | -0.11107 | -0.20591 | -0.28764
0.037407 | 876.3704 | 874.5873 | 873.0977 | 871.857 | 870.8495 | 869.9887 | 869.2463 | 0.51768 | 0.31316 | 0.1423 | -0.11556 | -0.21428 | -0.29944
0.04181 | 882.1742 | 880.2972 | 878.7337 | 877.433 | 876.3774 | 875.4754 | 874.6977 | 0.54034 | 0.32643 | 0.14824 | -0.12031 | -0.22311 | -0.31174
0.046381 | 888.2214 | 886.248 | 884.6071 | 883.244 | 882.1375 | 881.1912 | 880.3757 | 0.56354 | 0.34011 | 0.15432 | -0.12528 | -0.23241 | -0.32475
0.051129 | 894.5224 | 892.4511 | 890.7295 | 889.3 | 888.1397 | 887.146 | 886.291 | 0.58725 | 0.35433 | 0.16074 | -0.13048 | -0.24221 | -0.33836
0.056059 | 901.1071 | 898.9183 | 897.113 | 895.613 | 894.3949 | 893.3505 | 892.4559 | 0.61344 | 0.36905 | 0.16749 | -0.13601 | -0.25262 | -0.3525
0.061177 | 907.9752 | 905.6642 | 903.7702 | 902.195 | 900.9153 | 899.8201 | 898.8796 | 0.64068 | 0.38453 | 0.17459 | -0.14184 | -0.26323 | -0.36749
0.066492 | 915.1386 | 912.7107 | 910.7147 | 909.06 | 907.7144 | 906.5644 | 905.5737 | 0.66867 | 0.40159 | 0.18202 | -0.14802 | -0.27452 | -0.38351
0.07201 | 922.6276 | 920.0663 | 917.962 | 916.222 | 914.8045 | 913.5964 | 912.5565 | 0.69913 | 0.41958 | 0.18991 | -0.15471 | -0.28657 | -0.40007
0.077738 | 930.4666 | 927.75 | 925.5293 | 923.698 | 922.2031 | 920.9306 | 919.8372 | 0.73277 | 0.43867 | 0.19826 | -0.16184 | -0.2996 | -0.41797
0.083684 | 938.6656 | 935.7829 | 933.4375 | 931.508 | 929.9306 | 928.5839 | 927.4316 | 0.76839 | 0.45893 | 0.20713 | -0.16934 | -0.31391 | -0.43761
0.089855 | 947.2547 | 944.1942 | 941.7132 | 939.676 | 938.0075 | 936.5848 | 935.3653 | 0.80652 | 0.48082 | 0.2168 | -0.17756 | -0.32896 | -0.45874
0.096261 | 956.3595 | 953.054 | 950.4027 | 948.234 | 946.4648 | 944.9529 | 943.6596 | 0.85691 | 0.50831 | 0.22871 | -0.18658 | -0.34602 | -0.48241
0.10291 | 966.052 | 962.4204 | 959.56 | 957.234 | 955.3433 | 953.7248 | 952.3433 | 0.92119 | 0.54181 | 0.24299 | -0.19752 | -0.36659 | -0.51092
0.10981 | 976.5366 | 972.4501 | 969.2969 | 966.766 | 964.7225 | 962.9605 | 961.4776 | 1.0107 | 0.58795 | 0.26179 | -0.21138 | -0.39364 | -0.54701
0.11696 | 989.2665 | 983.8352 | 979.8847 | 977.058 | 974.7918 | 972.7822 | 971.1779 | 1.2495 | 0.69364 | 0.2893 | -0.23194 | -0.43762 | -0.60182
0.12439 | 1002.1386 | 998.0559 | 993.0092 | 989.299 | 986.5743 | 984.0154 | 981.7246 | 1.2979 | 0.88516 | 0.37503 | -0.27542 | -0.53408 | -0.76563
0.13209 | 1014.6936 | 1009.7741 | 1006.1911 | 1002.85 | 999.6683 | 997.0874 | 995.4941 | 1.181 | 0.69044 | 0.33316 | -0.31727 | -0.57462 | -0.7335
0.14009 | 1025.933 | 1020.9982 | 1017.0797 | 1013.69 | 1010.8297 | 1008.4111 | 1006.4163 | 1.2078 | 0.72095 | 0.33439 | -0.28217 | -0.52076 | -0.71755
0.14838 | 1037.2838 | 1032.2061 | 1028.0619 | 1024.59 | 1021.6371 | 1019.1656 | 1017.0464 | 1.2389 | 0.74333 | 0.33886 | -0.28821 | -0.52942 | -0.73625
0.15697 | 1048.948 | 1043.6882 | 1039.372 | 1035.79 | 1032.731 | 1030.1749 | 1027.9719 | 1.2703 | 0.76252 | 0.34583 | -0.29533 | -0.54211 | -0.7548
0.16589 | 1060.9715 | 1055.5319 | 1051.0658 | 1047.37 | 1044.2068 | 1041.5713 | 1039.2844 | 1.2986 | 0.77928 | 0.35287 | -0.30202 | -0.55364 | -0.772
0.17513 | 1073.3547 | 1067.7682 | 1063.1733 | 1059.37 | 1056.1104 | 1053.3846 | 1051.0262 | 1.3201 | 0.79275 | 0.35902 | -0.3077 | -0.565 | -0.78762
0.18471 | 1086.1513 | 1080.4217 | 1075.7087 | 1071.8 | 1068.4475 | 1065.6385 | 1063.2078 | 1.339 | 0.80442 | 0.36468 | -0.31279 | -0.57488 | -0.80166
0.19465 | 1099.3746 | 1093.5044 | 1088.6747 | 1084.67 | 1081.2319 | 1078.3524 | 1075.8475 | 1.3557 | 0.81447 | 0.36921 | -0.31697 | -0.58244 | -0.81338
0.20495 | 1113.0156 | 1107.0213 | 1102.084 | 1097.99 | 1094.4703 | 1091.5109 | 1088.9521 | 1.3685 | 0.82253 | 0.37286 | -0.32056 | -0.59008 | -0.82313
0.21562 | 1127.0603 | 1120.973 | 1115.9366 | 1111.76 | 1108.1639 | 1105.1404 | 1102.5165 | 1.3762 | 0.82868 | 0.37568 | -0.32346 | -0.59542 | -0.83143
0.22668 | 1141.5377 | 1135.3501 | 1130.2327 | 1125.98 | 1122.3117 | 1119.2256 | 1116.5468 | 1.3817 | 0.83217 | 0.37769 | -0.32579 | -0.59987 | -0.83778
0.23813 | 1156.4477 | 1150.1524 | 1144.9697 | 1140.64 | 1136.9212 | 1133.7751 | 1131.0428 | 1.3859 | 0.83395 | 0.37958 | -0.32603 | -0.60185 | -0.84138
0.25 | 1171.7328 | 1165.3858 | 1160.1425 | 1155.76 | 1151.9711 | 1148.7839 | 1146.0011 | 1.382 | 0.83285 | 0.37918 | -0.32782 | -0.60359 | -0.84437
0.26229 | 1187.4376 | 1181.0464 | 1175.7542 | 1171.31 | 1167.4755 | 1164.2411 | 1161.4235 | 1.3769 | 0.83124 | 0.37942 | -0.32736 | -0.6035 | -0.84405
0.27502 | 1203.5645 | 1197.1252 | 1191.7914 | 1187.3 | 1183.427 | 1180.1524 | 1177.2943 | 1.3699 | 0.82753 | 0.37829 | -0.32621 | -0.60201 | -0.84273
0.2882 | 1220.0215 | 1213.5814 | 1208.2215 | 1203.71 | 1199.8076 | 1196.5024 | 1193.6156 | 1.3551 | 0.82008 | 0.3748 | -0.32419 | -0.59879 | -0.8386
0.30185 | 1236.8501 | 1230.4166 | 1225.0561 | 1220.54 | 1216.613 | 1213.2848 | 1210.3793 | 1.3363 | 0.8092 | 0.37001 | -0.32174 | -0.59442 | -0.83247
0.31598 | 1254.0751 | 1247.6317 | 1242.2773 | 1237.77 | 1233.8306 | 1230.5043 | 1227.5718 | 1.3173 | 0.79673 | 0.36415 | -0.31827 | -0.587 | -0.82392
0.33059 | 1271.6293 | 1265.2143 | 1259.8688 | 1255.38 | 1251.4468 | 1248.1095 | 1245.1669 | 1.2944 | 0.78337 | 0.35756 | -0.31331 | -0.57915 | -0.81354
0.34572 | 1289.4437 | 1283.155 | 1277.8138 | 1273.35 | 1269.4417 | 1266.1006 | 1263.1745 | 1.2639 | 0.77002 | 0.35055 | -0.30693 | -0.56931 | -0.79911
0.36136 | 1307.6042 | 1301.3747 | 1296.0984 | 1291.68 | 1287.8052 | 1284.4643 | 1281.5596 | 1.2328 | 0.75055 | 0.34207 | -0.29998 | -0.55863 | -0.7835
0.37755 | 1326.1078 | 1319.8735 | 1314.7014 | 1310.33 | 1306.4953 | 1303.1926 | 1300.2893 | 1.2041 | 0.72832 | 0.33361 | -0.29265 | -0.5447 | -0.76627
0.39428 | 1344.7128 | 1338.6629 | 1333.591 | 1329.29 | 1325.4899 | 1322.2544 | 1319.3759 | 1.1602 | 0.7051 | 0.32355 | -0.28587 | -0.52928 | -0.74582
0.41158 | 1363.6016 | 1357.7224 | 1352.7548 | 1348.52 | 1344.7839 | 1341.5982 | 1338.7859 | 1.1184 | 0.6824 | 0.31403 | -0.27705 | -0.51329 | -0.72183
0.42946 | 1382.7722 | 1377.0313 | 1372.1682 | 1368.01 | 1364.344 | 1361.2118 | 1358.4444 | 1.0791 | 0.65945 | 0.30396 | -0.26798 | -0.49694 | -0.69923
0.44794 | 1402.0499 | 1396.4859 | 1391.7739 | 1387.72 | 1384.1471 | 1381.093 | 1378.3842 | 1.0326 | 0.63167 | 0.29213 | -0.25746 | -0.47754 | -0.67274
0.46703 | 1421.4384 | 1416.0795 | 1411.5343 | 1407.64 | 1404.1689 | 1401.2039 | 1398.5799 | 0.98025 | 0.59955 | 0.27665 | -0.24659 | -0.45723 | -0.64364
0.48675 | 1441.0362 | 1435.8406 | 1431.4641 | 1427.72 | 1424.3768 | 1421.5218 | 1418.9357 | 0.93269 | 0.56878 | 0.26224 | -0.23416 | -0.43413 | -0.61526
0.50712 | 1460.7633 | 1455.7434 | 1451.5232 | 1447.95 | 1444.7427 | 1441.9598 | 1439.4775 | 0.88493 | 0.53824 | 0.24677 | -0.22151 | -0.4137 | -0.58514
0.52814 | 1480.3858 | 1475.7643 | 1471.6815 | 1468.28 | 1465.2435 | 1462.5326 | 1460.1835 | 0.82449 | 0.50973 | 0.23167 | -0.20681 | -0.39144 | -0.55142
0.54984 | 1500.1419 | 1495.7874 | 1491.913 | 1488.69 | 1485.8012 | 1483.2161 | 1480.973 | 0.76926 | 0.47676 | 0.2165 | -0.19405 | -0.3677 | -0.51838
0.57222 | 1520.0204 | 1515.7768 | 1512.1921 | 1509.15 | 1506.3994 | 1503.9881 | 1501.8215 | 0.7203 | 0.43911 | 0.20157 | -0.18226 | -0.34204 | -0.4856
0.59532 | 1539.6834 | 1535.7925 | 1532.4819 | 1529.62 | 1527.0297 | 1524.7975 | 1522.7378 | 0.6579 | 0.40353 | 0.1871 | -0.16934 | -0.31528 | -0.44993
0.61913 | 1559.334 | 1555.8092 | 1552.7496 | 1550.08 | 1547.654 | 1545.5514 | 1543.6801 | 0.597 | 0.36961 | 0.17222 | -0.15651 | -0.29215 | -0.41288
0.64368 | 1579.0268 | 1575.8 | 1572.9731 | 1570.49 | 1568.2477 | 1566.2876 | 1564.5331 | 0.54358 | 0.33811 | 0.15811 | -0.14278 | -0.26759 | -0.3793
0.66897 | 1598.5705 | 1595.6515 | 1593.0881 | 1590.82 | 1588.7746 | 1586.9791 | 1585.3658 | 0.4872 | 0.30371 | 0.14258 | -0.12858 | -0.24144 | -0.34285
0.69504 | 1617.8511 | 1615.2992 | 1613.0487 | 1611.04 | 1609.2061 | 1607.5921 | 1606.1479 | 0.42278 | 0.26438 | 0.12468 | -0.11383 | -0.21401 | -0.30366
0.72188 | 1637.0996 | 1634.8373 | 1632.8671 | 1631.13 | 1629.5141 | 1628.0878 | 1626.7291 | 0.36598 | 0.22729 | 0.1065 | -0.099067 | -0.18651 | -0.26981
0.74951 | 1656.2889 | 1654.2409 | 1652.5199 | 1651.05 | 1649.6747 | 1648.363 | 1647.1874 | 0.31731 | 0.19327 | 0.089028 | -0.083299 | -0.16274 | -0.23395
0.77795 | 1674.9672 | 1673.49 | 1671.9925 | 1670.78 | 1669.64 | 1668.4783 | 1667.5067 | 0.25061 | 0.1622 | 0.072569 | -0.06823 | -0.13776 | -0.19592
0.80721 | 1693.5473 | 1692.493 | 1691.2513 | 1690.29 | 1689.3477 | 1688.3996 | 1687.5758 | 0.1927 | 0.13033 | 0.056871 | -0.055749 | -0.11184 | -0.16057
0.8373 | 1712.0112 | 1711.1259 | 1710.2712 | 1709.56 | 1708.8229 | 1708.1102 | 1707.4051 | 0.14338 | 0.091595 | 0.041603 | -0.043114 | -0.084807 | -0.12605
0.86824 | 1730.0486 | 1729.5334 | 1729.0395 | 1728.57 | 1728.0404 | 1727.5505 | 1727.0155 | 0.085538 | 0.055736 | 0.027159 | -0.030635 | -0.05898 | -0.08993
0.90003 | 1747.7534 | 1747.6998 | 1747.5313 | 1747.29 | 1746.9859 | 1746.659 | 1746.3471 | 0.026522 | 0.023455 | 0.01381 | -0.017404 | -0.036112 | -0.053962
0.93268 | 1765.2817 | 1765.6046 | 1765.7137 | 1765.71 | 1765.6255 | 1765.4818 | 1765.3194 | -0.024256 | -0.0059718 | 0.0002099 | -0.0047874 | -0.012925 | -0.022122
0.9662 | 1782.507 | 1783.16 | 1783.5646 | 1783.79 | 1783.9529 | 1784.0083 | 1784.0139 | -0.071926 | -0.035318 | -0.012634 | 0.0091308 | 0.012237 | 0.012553
1.0006 | 1799.159 | 1800.2363 | 1800.9924 | 1801.53 | 1801.9411 | 1802.2092 | 1802.3986 | -0.13161 | -0.07181 | -0.029841 | 0.022819 | 0.037701 | 0.048215
1.0359 | 1815.5845 | 1816.9893 | 1818.067 | 1818.91 | 1819.5788 | 1820.019 | 1820.3331 | -0.18283 | -0.1056 | -0.046345 | 0.036771 | 0.06097 | 0.078241
1.0721 | 1831.764 | 1833.408 | 1834.7723 | 1835.9 | 1836.8442 | 1837.4205 | 1837.9327 | -0.22528 | -0.13574 | -0.061425 | 0.05143 | 0.082822 | 0.11072
1.1092 | 1847.2844 | 1849.4749 | 1851.0812 | 1852.49 | 1853.6506 | 1854.4415 | 1855.1847 | -0.281 | -0.16276 | -0.076051 | 0.06265 | 0.10535 | 0.14547
1.1472 | 1862.4564 | 1865.1257 | 1866.9793 | 1868.67 | 1870.042 | 1871.0726 | 1871.9509 | -0.33252 | -0.18967 | -0.090478 | 0.073422 | 0.12857 | 0.17557
1.1861 | 1877.3384 | 1880.1923 | 1882.456 | 1884.41 | 1886.0085 | 1887.2976 | 1888.3106 | -0.37527 | -0.22382 | -0.10369 | 0.084829 | 0.15324 | 0.207
1.226 | 1891.695 | 1894.8569 | 1897.4901 | 1899.7 | 1901.5349 | 1903.0367 | 1904.2646 | -0.42138 | -0.25494 | -0.11633 | 0.096591 | 0.17564 | 0.24028
1.2667 | 1905.4667 | 1909.0957 | 1912.0704 | 1914.53 | 1916.608 | 1918.2922 | 1919.7458 | -0.47339 | -0.28384 | -0.12847 | 0.10854 | 0.19651 | 0.27243
1.3083 | 1918.8982 | 1922.8931 | 1926.1671 | 1928.87 | 1931.2032 | 1933.0838 | 1934.7042 | -0.51698 | -0.30987 | -0.14013 | 0.12096 | 0.21846 | 0.30247
1.3509 | 1931.9495 | 1936.2314 | 1939.7701 | 1942.71 | 1945.3025 | 1947.4048 | 1949.2155 | -0.55389 | -0.33348 | -0.15133 | 0.13345 | 0.24166 | 0.33487
1.3944 | 1944.1969 | 1948.875 | 1952.7641 | 1956.02 | 1958.8881 | 1961.2382 | 1963.2408 | -0.60445 | -0.36528 | -0.16646 | 0.14663 | 0.26677 | 0.36916
1.4387 | 1956.0594 | 1961.0211 | 1965.2238 | 1968.79 | 1971.9453 | 1974.4674 | 1976.6551 | -0.64662 | -0.3946 | -0.18114 | 0.16027 | 0.28837 | 0.39949
1.484 | 1967.5195 | 1972.662 | 1977.1268 | 1980.99 | 1984.3998 | 1987.1211 | 1989.5455 | -0.67999 | -0.42039 | -0.19501 | 0.17213 | 0.3095 | 0.43188
1.5302 | 1978.2697 | 1983.7857 | 1988.4548 | 1992.6 | 1996.2337 | 1999.2122 | 2001.9057 | -0.71918 | -0.44235 | -0.20803 | 0.18236 | 0.33184 | 0.46701
1.5772 | 1988.4453 | 1994.3699 | 1999.1854 | 2003.59 | 2007.4481 | 2010.7029 | 2013.5496 | -0.75588 | -0.46018 | -0.21984 | 0.19256 | 0.35501 | 0.49709
1.6251 | 1998.1816 | 2004.1528 | 2009.2925 | 2013.93 | 2018.011 | 2021.5495 | 2024.5695 | -0.78198 | -0.48548 | -0.23027 | 0.20264 | 0.37834 | 0.5283
1.6738 | 2007.3543 | 2013.3672 | 2018.7626 | 2023.59 | 2027.8964 | 2031.6306 | 2034.9329 | -0.80232 | -0.50518 | -0.23855 | 0.21281 | 0.39734 | 0.56053
1.7234 | 2015.7608 | 2021.9954 | 2027.5699 | 2032.55 | 2037.0586 | 2040.9708 | 2044.5057 | -0.82602 | -0.51928 | -0.24502 | 0.22182 | 0.4143 | 0.58821
1.7737 | 2023.7189 | 2030.0277 | 2035.687 | 2040.78 | 2045.4616 | 2049.5503 | 2053.2584 | -0.83601 | -0.52687 | -0.24956 | 0.2294 | 0.42975 | 0.61145
1.8249 | 2031.2178 | 2037.458 | 2043.1131 | 2048.24 | 2053.0731 | 2057.3211 | 2061.2007 | -0.83106 | -0.5264 | -0.25031 | 0.23596 | 0.44336 | 0.63277
1.8769 | 2037.9042 | 2044.0872 | 2049.7375 | 2054.92 | 2059.845 | 2064.2305 | 2068.2264 | -0.82805 | -0.52716 | -0.2522 | 0.23967 | 0.45308 | 0.64754
1.9296 | 2044.1099 | 2050.0818 | 2055.6274 | 2060.79 | 2065.7429 | 2070.0943 | 2074.1844 | -0.8094 | -0.51962 | -0.25052 | 0.24034 | 0.45149 | 0.64997
1.983 | 2049.8849 | 2055.5001 | 2060.812 | 2065.85 | 2070.6768 | 2075.0036 | 2079.1547 | -0.77281 | -0.501 | -0.24387 | 0.23365 | 0.44309 | 0.64403
2.0371 | 2055.0714 | 2060.3629 | 2065.3213 | 2070.13 | 2074.7381 | 2078.9637 | 2083.1085 | -0.72742 | -0.47181 | -0.23229 | 0.2226 | 0.42672 | 0.62694
2.0919 | 2059.7307 | 2064.6899 | 2069.1897 | 2073.65 | 2077.9359 | 2081.9729 | 2085.8321 | -0.67124 | -0.43209 | -0.21509 | 0.20668 | 0.40137 | 0.58747
2.1474 | 2064.0524 | 2068.4084 | 2072.4663 | 2076.46 | 2080.3235 | 2084.0539 | 2087.5467 | -0.59754 | -0.38776 | -0.19233 | 0.18606 | 0.36572 | 0.53392
2.2034 | 2068.0239 | 2071.6782 | 2075.2091 | 2078.63 | 2081.9735 | 2085.1739 | 2088.3192 | -0.51024 | -0.33444 | -0.16458 | 0.16085 | 0.31482 | 0.46613
2.26 | 2071.5328 | 2074.5954 | 2077.489 | 2080.26 | 2082.9854 | 2085.573 | 2088.1487 | -0.41952 | -0.2723 | -0.13321 | 0.13101 | 0.2554 | 0.37922
2.3172 | 2074.8352 | 2077.2105 | 2079.3913 | 2081.45 | 2083.4757 | 2085.3793 | 2087.2616 | -0.3178 | -0.20368 | -0.098905 | 0.09732 | 0.18878 | 0.27921
2.3748 | 2077.9456 | 2079.5735 | 2081.0079 | 2082.31 | 2083.585 | 2084.7451 | 2085.8848 | -0.20959 | -0.13142 | -0.062531 | 0.06123 | 0.11694 | 0.17168
2.4329 | 2080.8294 | 2081.7187 | 2082.4145 | 2082.96 | 2083.4525 | 2083.8386 | 2084.1999 | -0.10229 | -0.059595 | -0.026189 | 0.023642 | 0.042181 | 0.059526
2.4915 | 2083.6024 | 2083.763 | 2083.7125 | 2083.51 | 2083.2239 | 2082.8489 | 2082.4315 | 0.0044366 | 0.012143 | 0.0097179 | -0.013731 | -0.03173 | -0.051763
2.5504 | 2086.3135 | 2085.7646 | 2085.0019 | 2084.08 | 2083.0482 | 2081.9565 | 2080.7917 | 0.10717 | 0.080834 | 0.044235 | -0.049508 | -0.10189 | -0.15778
2.6097 | 2088.9745 | 2087.7641 | 2086.3425 | 2084.74 | 2083.0425 | 2081.2873 | 2079.4499 | 0.20312 | 0.14506 | 0.076867 | -0.081426 | -0.16562 | -0.25376
2.6692 | 2091.6325 | 2089.8016 | 2087.7906 | 2085.59 | 2083.3002 | 2080.9558 | 2078.6043 | 0.28972 | 0.20194 | 0.10551 | -0.10979 | -0.2222 | -0.33495
2.729 | 2094.3215 | 2091.9387 | 2089.3892 | 2086.67 | 2083.8821 | 2081.0628 | 2078.2792 | 0.36669 | 0.25249 | 0.13031 | -0.13361 | -0.26871 | -0.40211
2.789 | 2097.0506 | 2094.1997 | 2091.1744 | 2088.04 | 2084.835 | 2081.6797 | 2078.5127 | 0.43154 | 0.295 | 0.15011 | -0.15349 | -0.30461 | -0.45628
2.8492 | 2099.8642 | 2096.5898 | 2093.1731 | 2089.7 | 2086.1837 | 2082.7852 | 2079.4216 | 0.48639 | 0.3297 | 0.1662 | -0.16827 | -0.3309 | -0.49186
2.9095 | 2102.7502 | 2099.1174 | 2095.3955 | 2091.67 | 2087.9336 | 2084.3708 | 2080.9106 | 0.52973 | 0.35605 | 0.17811 | -0.17863 | -0.34897 | -0.51439
2.9699 | 2105.7008 | 2101.7825 | 2097.8337 | 2093.94 | 2090.0649 | 2086.418 | 2082.9206 | 0.56166 | 0.37454 | 0.18595 | -0.18506 | -0.35923 | -0.52625
3.0302 | 2108.7342 | 2104.5951 | 2100.4854 | 2096.48 | 2092.5466 | 2088.8916 | 2085.4274 | 0.58451 | 0.38708 | 0.19106 | -0.18762 | -0.36196 | -0.5272
3.0911 | 2111.9418 | 2107.6377 | 2103.4167 | 2099.35 | 2095.429 | 2091.8265 | 2088.4558 | 0.59979 | 0.39478 | 0.19371 | -0.18677 | -0.35837 | -0.51893
3.1527 | 2115.3137 | 2110.9102 | 2106.6365 | 2102.57 | 2098.7038 | 2095.1983 | 2091.9428 | 0.6061 | 0.39667 | 0.19341 | -0.18388 | -0.3506 | -0.50544
3.2152 | 2118.8678 | 2114.432 | 2110.1659 | 2106.14 | 2102.3795 | 2098.9939 | 2095.8795 | 0.60432 | 0.39371 | 0.19115 | -0.17855 | -0.3393 | -0.48717
3.2785 | 2122.7293 | 2118.22 | 2114.0152 | 2110.07 | 2106.4358 | 2103.1903 | 2100.284 | 0.59994 | 0.38624 | 0.18697 | -0.17223 | -0.32604 | -0.46378
3.3427 | 2126.8073 | 2122.3064 | 2118.177 | 2114.34 | 2110.8565 | 2107.7825 | 2105.0562 | 0.58965 | 0.37678 | 0.18148 | -0.16476 | -0.31014 | -0.43909
3.4077 | 2131.1022 | 2126.6975 | 2122.6374 | 2118.94 | 2115.6087 | 2112.7132 | 2110.1496 | 0.57397 | 0.3661 | 0.17449 | -0.15722 | -0.29386 | -0.41485
3.4735 | 2135.6782 | 2131.3412 | 2127.3771 | 2123.83 | 2120.6558 | 2117.9386 | 2115.5528 | 0.55787 | 0.35367 | 0.16701 | -0.14946 | -0.2774 | -0.38973
3.5403 | 2140.4332 | 2136.2044 | 2132.3669 | 2128.98 | 2125.954 | 2123.4037 | 2121.1832 | 0.53797 | 0.33934 | 0.15909 | -0.14214 | -0.26192 | -0.36622
3.608 | 2145.3105 | 2141.2472 | 2137.5697 | 2134.33 | 2131.4657 | 2129.0635 | 2126.9941 | 0.51447 | 0.32409 | 0.15179 | -0.1342 | -0.24675 | -0.34371
3.6765 | 2150.2763 | 2146.4267 | 2142.928 | 2139.85 | 2137.1398 | 2134.8747 | 2132.9384 | 0.48725 | 0.30734 | 0.14384 | -0.12665 | -0.23251 | -0.32299
3.7459 | 2155.1818 | 2151.669 | 2148.3858 | 2145.47 | 2142.9163 | 2140.7823 | 2138.9648 | 0.45267 | 0.28893 | 0.1359 | -0.11903 | -0.21849 | -0.3032
3.8163 | 2159.9827 | 2156.8878 | 2153.8786 | 2151.16 | 2148.7555 | 2146.7514 | 2145.0519 | 0.41014 | 0.26626 | 0.12638 | -0.11178 | -0.20494 | -0.28394
3.8876 | 2164.6472 | 2162.0318 | 2159.3499 | 2156.86 | 2154.6181 | 2152.7414 | 2151.155 | 0.36105 | 0.23978 | 0.11544 | -0.10394 | -0.19095 | -0.2645
3.9599 | 2168.917 | 2167.0468 | 2164.7437 | 2162.53 | 2160.4594 | 2158.7241 | 2157.2269 | 0.29535 | 0.20887 | 0.10236 | -0.095749 | -0.17599 | -0.24523
4.0332 | 2172.8652 | 2171.8475 | 2170.0133 | 2168.11 | 2166.2464 | 2164.6556 | 2163.2622 | 0.21933 | 0.17238 | 0.087784 | -0.085956 | -0.15933 | -0.22359
4.1074 | 2176.4995 | 2176.3309 | 2175.116 | 2173.57 | 2171.9509 | 2170.5108 | 2169.241 | 0.13478 | 0.12702 | 0.071128 | -0.074492 | -0.14075 | -0.19917
4.1826 | 2179.6491 | 2180.5247 | 2180.0123 | 2178.88 | 2177.5413 | 2176.2719 | 2175.1162 | 0.035297 | 0.075484 | 0.051967 | -0.061441 | -0.1197 | -0.17274
4.2588 | 2182.2971 | 2184.406 | 2184.6735 | 2184.02 | 2182.9919 | 2181.922 | 2180.8954 | -0.078886 | 0.017674 | 0.029924 | -0.047074 | -0.09606 | -0.14307
4.336 | 2184.5911 | 2187.9627 | 2189.0885 | 2188.95 | 2188.2773 | 2187.4433 | 2186.5684 | -0.19913 | -0.045104 | 0.006326 | -0.03073 | -0.068834 | -0.1088
4.4143 | 2186.4965 | 2191.1777 | 2193.1918 | 2193.63 | 2193.3395 | 2192.7568 | 2192.0502 | -0.32519 | -0.11179 | -0.019976 | -0.013242 | -0.039807 | -0.072018
4.4936 | 2187.7151 | 2193.84 | 2196.9079 | 2198.01 | 2198.1407 | 2197.8433 | 2197.3275 | -0.46837 | -0.18972 | -0.05014 | 0.0059473 | -0.0075841 | -0.031051
4.574 | 2188.4416 | 2196.0529 | 2200.2563 | 2202.1 | 2202.7018 | 2202.7275 | 2202.4336 | -0.62024 | -0.27461 | -0.083726 | 0.02733 | 0.028495 | 0.01515
4.6555 | 2188.6412 | 2197.7683 | 2203.2084 | 2205.88 | 2207.0079 | 2207.4016 | 2207.3548 | -0.7815 | -0.36773 | -0.12111 | 0.05113 | 0.068978 | 0.066857
4.7382 | 2187.8759 | 2198.9215 | 2205.7008 | 2209.3 | 2211.0311 | 2211.8522 | 2212.0503 | -0.96972 | -0.46976 | -0.16291 | 0.078355 | 0.11552 | 0.12449
4.8219 | 2186.1951 | 2199.4114 | 2207.6732 | 2212.32 | 2214.7386 | 2216.0173 | 2216.5477 | -1.1809 | -0.58349 | -0.21004 | 0.10933 | 0.16713 | 0.1911
4.9067 | 2183.6394 | 2198.8694 | 2209.0378 | 2214.88 | 2218.0936 | 2219.8993 | 2220.8264 | -1.4105 | -0.72286 | -0.26377 | 0.14509 | 0.22662 | 0.26847
4.9927 | 2179.8215 | 2197.3272 | 2209.6788 | 2216.9 | 2221.0431 | 2223.4738 | 2224.8214 | -1.6725 | -0.88289 | -0.32573 | 0.18689 | 0.29653 | 0.35732
5.0798 | 2174.2295 | 2194.5974 | 2209.4471 | 2218.27 | 2223.5227 | 2226.6945 | 2228.5332 | -1.9854 | -1.0672 | -0.39774 | 0.23679 | 0.37978 | 0.46267
5.1681 | 2167.1414 | 2190.4594 | 2208.1104 | 2218.86 | 2225.3798 | 2229.4939 | 2231.9402 | -2.3309 | -1.28 | -0.48447 | 0.29384 | 0.47925 | 0.5895
5.2576 | 2158.4095 | 2184.6397 | 2205.3882 | 2218.42 | 2226.4839 | 2231.7167 | 2234.921 | -2.7051 | -1.5227 | -0.58744 | 0.3635 | 0.59937 | 0.74382
5.3483 | 2146.3161 | 2175.9943 | 2200.6334 | 2216.62 | 2226.6199 | 2233.2588 | 2237.3841 | -3.1717 | -1.8328 | -0.72122 | 0.45113 | 0.75064 | 0.93675
5.4402 | 2131.7997 | 2164.6016 | 2193.447 | 2213 | 2225.4298 | 2233.9182 | 2239.242 | -3.6692 | -2.187 | -0.88355 | 0.56167 | 0.94524 | 1.1858
5.5333 | 2114.7492 | 2150.0117 | 2183.1005 | 2206.89 | 2222.3573 | 2233.3435 | 2240.2276 | -4.1751 | -2.5773 | -1.078 | 0.70086 | 1.1987 | 1.5106
5.6277 | 2093.6902 | 2131.8177 | 2168.7576 | 2197.31 | 2216.5771 | 2230.9927 | 2239.7936 | -4.7158 | -2.9806 | -1.2994 | 0.87685 | 1.5329 | 1.9334
5.7233 | 2069.2925 | 2109.6487 | 2149.5452 | 2183.01 | 2206.8453 | 2225.4907 | 2237.4021 | -5.2092 | -3.3606 | -1.533 | 1.0919 | 1.946 | 2.4916
5.8203 | 2042.3668 | 2082.1018 | 2124.7446 | 2162.51 | 2191.4078 | 2215.4989 | 2231.9762 | -5.5557 | -3.7183 | -1.7464 | 1.3363 | 2.4503 | 3.2123
5.9185 | 2012.6673 | 2050.8317 | 2094.0253 | 2134.44 | 2168.1135 | 2198.7893 | 2220.4395 | -5.7051 | -3.9171 | -1.8935 | 1.5776 | 3.0148 | 4.0291
6.018 | 1981.198 | 2016.5737 | 2057.6838 | 2098.12 | 2134.9393 | 2172.5818 | 2200.2197 | -5.5727 | -3.8866 | -1.9273 | 1.7549 | 3.549 | 4.8662
6.1189 | 1949.3832 | 1980.2367 | 2016.7474 | 2054.14 | 2090.3075 | 2134.3546 | 2167.671 | -5.0998 | -3.5978 | -1.8204 | 1.7607 | 3.905 | 5.5269
6.2212 | 1917.5593 | 1942.9278 | 1972.9711 | 2004.55 | 2036.4014 | 2081.9511 | 2118.3424 | -4.3397 | -3.0741 | -1.5754 | 1.589 | 3.8613 | 5.6767
6.3248 | 1888.2899 | 1906.9633 | 1928.9613 | 1952.53 | 1977.1157 | 2019.8995 | 2054.1968 | -3.2901 | -2.3337 | -1.2071 | 1.2592 | 3.4504 | 5.2069
6.4298 | 1861.4746 | 1873.6697 | 1887.3194 | 1901.68 | 1917.3397 | 1953.8069 | 1982.0105 | -2.1142 | -1.4729 | -0.75515 | 0.82347 | 2.7411 | 4.2242
6.5362 | 1837.2936 | 1843.9482 | 1849.9418 | 1855.28 | 1861.8286 | 1889.8978 | 1909.9542 | -0.96947 | -0.61079 | -0.28773 | 0.35297 | 1.8659 | 2.9469
6.6441 | 1817.9244 | 1818.5152 | 1818.1801 | 1815.72 | 1814.1665 | 1833.4227 | 1846.9665 | 0.12141 | 0.15394 | 0.13549 | -0.08556 | 0.97497 | 1.7209
6.7534 | 1803.0272 | 1797.9096 | 1792.8139 | 1784.32 | 1776.3654 | 1789.3942 | 1796.5403 | 1.0484 | 0.76161 | 0.47603 | -0.44581 | 0.28438 | 0.68487
6.8641 | 1791.5847 | 1784.0169 | 1774.0752 | 1761.42 | 1748.9538 | 1757.4342 | 1759.9653 | 1.7125 | 1.2829 | 0.71847 | -0.70774 | -0.22628 | -0.082585
6.9763 | 1784.3927 | 1774.9633 | 1761.7473 | 1746.6 | 1731.3232 | 1736.7127 | 1738.6369 | 2.1638 | 1.6239 | 0.86725 | -0.87466 | -0.56609 | -0.45592
7.0901 | 1781.9851 | 1770.3321 | 1755.2869 | 1738.96 | 1722.236 | 1725.7148 | 1728.0536 | 2.4742 | 1.8041 | 0.93889 | -0.96173 | -0.76167 | -0.62718
7.2054 | 1782.2588 | 1769.6884 | 1753.9504 | 1737.37 | 1720.5716 | 1722.6317 | 1725.8776 | 2.5837 | 1.8602 | 0.95434 | -0.96688 | -0.84831 | -0.66148
7.3222 | 1785.1033 | 1772.5158 | 1756.8555 | 1740.59 | 1724.1895 | 1726.2106 | 1730.5046 | 2.5574 | 1.8342 | 0.93448 | -0.94224 | -0.82612 | -0.57943
7.4406 | 1791.3068 | 1778.8645 | 1763.4202 | 1747.5 | 1731.6808 | 1733.9791 | 1739.6495 | 2.5068 | 1.7948 | 0.91103 | -0.90525 | -0.77373 | -0.44924
7.5606 | 1798.9985 | 1787.2242 | 1772.432 | 1757.15 | 1741.9786 | 1744.7268 | 1751.6835 | 2.3816 | 1.7115 | 0.8697 | -0.86341 | -0.70701 | -0.3111
7.6822 | 1808.0409 | 1797.1903 | 1783.271 | 1768.78 | 1754.2336 | 1757.5498 | 1765.7716 | 2.2197 | 1.6062 | 0.81926 | -0.8224 | -0.63491 | -0.17008
7.8054 | 1818.5515 | 1808.4211 | 1795.4383 | 1781.78 | 1767.7956 | 1771.776 | 1781.2414 | 2.0638 | 1.4952 | 0.76655 | -0.78486 | -0.56146 | -0.030228
7.9303 | 1829.8952 | 1820.6079 | 1808.5334 | 1795.67 | 1782.1821 | 1786.9509 | 1797.4574 | 1.906 | 1.3888 | 0.71636 | -0.75113 | -0.48556 | 0.09954
8.0568 | 1841.785 | 1833.5382 | 1822.233 | 1810.1 | 1797.0233 | 1802.5679 | 1814.0962 | 1.7505 | 1.2949 | 0.67029 | -0.72243 | -0.41611 | 0.22077
8.1851 | 1854.151 | 1846.8026 | 1836.284 | 1824.79 | 1812.0543 | 1818.3936 | 1830.905 | 1.609 | 1.2063 | 0.62988 | -0.69793 | -0.35053 | 0.33511
8.315 | 1866.7597 | 1860.2715 | 1850.4942 | 1839.55 | 1827.0792 | 1834.2293 | 1847.706 | 1.4792 | 1.1264 | 0.59494 | -0.67793 | -0.28924 | 0.44337
8.4467 | 1879.4724 | 1873.8358 | 1864.7231 | 1854.22 | 1841.9171 | 1849.9303 | 1864.3934 | 1.3619 | 1.0579 | 0.56644 | -0.66351 | -0.23135 | 0.54866
8.5802 | 1892.254 | 1887.4047 | 1878.8665 | 1868.72 | 1856.5058 | 1865.3332 | 1880.8197 | 1.2594 | 0.99986 | 0.54296 | -0.65361 | -0.18123 | 0.64749
8.7155 | 1904.8509 | 1900.8 | 1892.7989 | 1882.98 | 1870.7989 | 1880.4228 | 1896.9374 | 1.1615 | 0.94637 | 0.52145 | -0.64691 | -0.13581 | 0.74124
8.8526 | 1917.3374 | 1914.0375 | 1906.5107 | 1896.97 | 1884.7696 | 1895.143 | 1912.7393 | 1.0737 | 0.89972 | 0.50294 | -0.64315 | -0.096311 | 0.83129
8.9915 | 1929.6989 | 1927.0905 | 1919.993 | 1910.67 | 1898.4276 | 1909.4766 | 1928.1749 | 0.99593 | 0.85941 | 0.48794 | -0.64074 | -0.06246 | 0.91617
9.1323 | 1941.7204 | 1939.9302 | 1933.2276 | 1924.09 | 1911.7977 | 1923.4023 | 1943.1465 | 0.9163 | 0.82325 | 0.4749 | -0.63886 | -0.035744 | 0.99042
9.275 | 1953.4332 | 1952.5259 | 1946.2044 | 1937.24 | 1924.9139 | 1936.8672 | 1957.7231 | 0.83589 | 0.78905 | 0.46274 | -0.63627 | -0.019246 | 1.0573
9.4196 | 1964.8978 | 1964.7126 | 1958.9139 | 1950.14 | 1937.8054 | 1949.9605 | 1971.9021 | 0.75675 | 0.74726 | 0.44991 | -0.6325 | -0.009205 | 1.1159
9.5661 | 1975.9663 | 1976.5818 | 1971.3512 | 1962.8 | 1950.5178 | 1962.7352 | 1985.5648 | 0.67079 | 0.70215 | 0.43566 | -0.62575 | -0.0032995 | 1.1598
9.7146 | 1986.4782 | 1988.1119 | 1983.5018 | 1975.23 | 1963.0616 | 1975.2449 | 1998.83 | 0.56946 | 0.65217 | 0.41878 | -0.61605 | 0.00075297 | 1.1948
9.8651 | 1996.6065 | 1999.2698 | 1995.3392 | 1987.41 | 1975.4423 | 1987.5406 | 2011.7138 | 0.46274 | 0.59675 | 0.39897 | -0.60218 | 0.0065733 | 1.2229
10.0176 | 2006.3029 | 2009.9934 | 2006.8297 | 1999.33 | 1987.6517 | 1999.6439 | 2024.1896 | 0.34876 | 0.53335 | 0.37511 | -0.58411 | 0.0157 | 1.2434
10.1722 | 2015.0636 | 2020.0256 | 2017.8706 | 2010.95 | 1999.6549 | 2011.6617 | 2036.334 | 0.20456 | 0.45131 | 0.34415 | -0.56168 | 0.03539 | 1.2623
10.3288 | 2023.2204 | 2029.4665 | 2028.4284 | 2022.2 | 2011.3762 | 2023.6016 | 2048.2164 | 0.050458 | 0.35934 | 0.308 | -0.53525 | 0.069313 | 1.2865
10.4876 | 2030.741 | 2038.2438 | 2038.4468 | 2033.02 | 2022.74 | 2035.4854 | 2059.8908 | -0.1121 | 0.25695 | 0.26693 | -0.50565 | 0.12127 | 1.3217
10.6484 | 2037.0226 | 2046.2488 | 2047.8041 | 2043.28 | 2033.6113 | 2047.2952 | 2071.3562 | -0.30625 | 0.1453 | 0.22141 | -0.47319 | 0.19651 | 1.3741
10.8115 | 2042.1772 | 2053.3519 | 2056.3833 | 2052.87 | 2043.8567 | 2058.9533 | 2082.7462 | -0.52087 | 0.023476 | 0.17114 | -0.43906 | 0.29633 | 1.4553
10.9767 | 2046.3004 | 2059.0156 | 2064.0116 | 2061.61 | 2053.2568 | 2070.4048 | 2094.0585 | -0.74261 | -0.12585 | 0.11649 | -0.40518 | 0.4266 | 1.5739
11.1441 | 2048.8742 | 2063.3537 | 2070.4986 | 2069.28 | 2061.5718 | 2081.5342 | 2105.2833 | -0.98613 | -0.2864 | 0.058891 | -0.37251 | 0.5922 | 1.7399
11.3138 | 2049.4503 | 2066.1682 | 2075.6035 | 2075.61 | 2068.483 | 2092.2292 | 2116.4763 | -1.2603 | -0.45489 | -0.00031269 | -0.34337 | 0.80069 | 1.9689
11.4858 | 2048.3714 | 2067.22 | 2079.0316 | 2080.23 | 2073.4685 | 2102.2927 | 2127.5996 | -1.5315 | -0.62541 | -0.057607 | -0.32504 | 1.0606 | 2.2771
11.66 | 2045.3121 | 2066.1258 | 2080.3806 | 2082.72 | 2075.9185 | 2111.3416 | 2138.5954 | -1.7961 | -0.79676 | -0.11232 | -0.32657 | 1.3742 | 2.6828
11.8366 | 2038.9481 | 2061.7751 | 2078.8599 | 2082.5 | 2075.1273 | 2119.0689 | 2149.407 | -2.0913 | -0.99519 | -0.17479 | -0.35403 | 1.756 | 3.2128
12.0156 | 2030.5445 | 2054.5991 | 2074.1679 | 2078.78 | 2070.3002 | 2124.9571 | 2159.987 | -2.3204 | -1.1632 | -0.22187 | -0.40792 | 2.2214 | 3.9065
12.197 | 2020.1006 | 2044.5188 | 2065.8921 | 2070.89 | 2060.775 | 2128.1409 | 2170.1993 | -2.4525 | -1.2734 | -0.24134 | -0.48844 | 2.7646 | 4.7955
12.3808 | 2006.7296 | 2031.5644 | 2053.797 | 2058.26 | 2046.2997 | 2127.3406 | 2179.8387 | -2.5036 | -1.297 | -0.21683 | -0.58109 | 3.3563 | 5.9069
12.5671 | 1991.9205 | 2015.7625 | 2037.934 | 2040.73 | 2027.2828 | 2119.6278 | 2188.7851 | -2.3918 | -1.2235 | -0.13701 | -0.65894 | 3.8662 | 7.255
12.7558 | 1976.1052 | 1997.4989 | 2018.767 | 2018.76 | 2004.9319 | 2101.1003 | 2196.7364 | -2.1129 | -1.0532 | 0.0003445 | -0.68498 | 4.0788 | 8.8161
12.9472 | 1959.6547 | 1978.2423 | 1997.1212 | 1993.56 | 1981.0314 | 2065.7484 | 2202.9035 | -1.7007 | -0.76836 | 0.17863 | -0.62845 | 3.6211 | 10.501
13.141 | 1943.8647 | 1958.8454 | 1974.2138 | 1966.94 | 1957.7077 | 2007.4066 | 2206.4491 | -1.1732 | -0.41153 | 0.3698 | -0.46937 | 2.0573 | 12.1767
13.3375 | 1928.968 | 1940.0997 | 1951.4071 | 1940.95 | 1936.8321 | 1927.0259 | 2204.6542 | -0.61733 | -0.04381 | 0.53876 | -0.21216 | -0.71738 | 13.5863
13.5366 | 1915.5877 | 1923.0397 | 1930.1752 | 1917.44 | 1919.9733 | 1838.9188 | 2194.2101 | -0.096604 | 0.29204 | 0.66418 | 0.13212 | -4.0951 | 14.4344
13.7384 | 1905.2135 | 1909.1005 | 1912.0142 | 1897.76 | 1907.5112 | 1762.8014 | 2166.2831 | 0.39275 | 0.59757 | 0.7511 | 0.51383 | -7.1115 | 14.1495
13.9429 | 1896.9008 | 1898.0496 | 1897.3909 | 1882.65 | 1899.4515 | 1707.9783 | 2074.6129 | 0.75695 | 0.81798 | 0.78299 | 0.89244 | -9.278 | 10.1964
14.1502 | 1890.727 | 1890.0074 | 1886.587 | 1872.3 | 1895.4658 | 1675.6813 | 1905.6152 | 0.98419 | 0.94576 | 0.76307 | 1.2373 | -10.5015 | 1.7794
14.3602 | 1888.2756 | 1885.0039 | 1879.627 | 1866.48 | 1895.0002 | 1662.296 | 1748.7135 | 1.1677 | 0.99245 | 0.70437 | 1.528 | -10.9395 | -6.3095
14.573 | 1887.7984 | 1883.2246 | 1876.3006 | 1864.71 | 1897.4196 | 1663.785 | 1652.0681 | 1.2382 | 0.9929 | 0.62158 | 1.7541 | -10.7751 | -11.4035
14.7887 | 1889.1097 | 1884.5325 | 1876.2211 | 1866.37 | 1902.0998 | 1674.6765 | 1609.7704 | 1.2184 | 0.97315 | 0.52782 | 1.9144 | -10.2709 | -13.7486
15.0073 | 1892.6082 | 1887.8749 | 1878.9075 | 1870.78 | 1908.4544 | 1691.1889 | 1607.935 | 1.1668 | 0.91378 | 0.43444 | 2.0138 | -9.5998 | -14.05
15.2288 | 1897.4932 | 1892.9443 | 1883.8824 | 1877.34 | 1915.956 | 1710.8349 | 1625.5698 | 1.0735 | 0.83119 | 0.34849 | 2.057 | -8.8692 | -13.411
15.4533 | 1903.3086 | 1899.4444 | 1890.7048 | 1885.57 | 1924.1888 | 1731.6398 | 1653.2256 | 0.94076 | 0.73582 | 0.27232 | 2.0481 | -8.1636 | -12.3222
15.6809 | 1910.0593 | 1907.1614 | 1899.0106 | 1895.04 | 1932.8378 | 1751.772 | 1685.5038 | 0.79256 | 0.63964 | 0.20953 | 1.9946 | -7.5602 | -11.0571
15.9114 | 1917.359 | 1915.702 | 1908.3909 | 1905.4 | 1941.6304 | 1769.7072 | 1718.3312 | 0.62764 | 0.54067 | 0.15697 | 1.9015 | -7.1215 | -9.8178
16.1451 | 1924.8477 | 1924.6147 | 1918.4247 | 1916.35 | 1950.4247 | 1784.4543 | 1749.4184 | 0.44343 | 0.43127 | 0.10826 | 1.7781 | -6.8827 | -8.7109
16.3819 | 1932.4364 | 1933.6785 | 1928.8157 | 1927.62 | 1959.1227 | 1795.2041 | 1776.8843 | 0.24986 | 0.3143 | 0.062028 | 1.6343 | -6.8694 | -7.8198
16.6218 | 1939.6269 | 1942.6824 | 1939.28 | 1939 | 1967.7054 | 1801.463 | 1798.3306 | 0.032329 | 0.18991 | 0.014442 | 1.4804 | -7.0932 | -7.2547
16.865 | 1946.3961 | 1951.3151 | 1949.5542 | 1950.23 | 1976.1778 | 1802.8443 | 1812.796 | -0.19659 | 0.055642 | -0.034654 | 1.3305 | -7.5574 | -7.0471
17.1115 | 1952.6864 | 1959.217 | 1959.3722 | 1961.1 | 1984.553 | 1800.0111 | 1818.5948 | -0.42903 | -0.096016 | -0.088102 | 1.1959 | -8.2142 | -7.2666
17.3613 | 1957.8602 | 1966.2859 | 1968.4749 | 1971.36 | 1992.8282 | 1794.3443 | 1812.7633 | -0.6848 | -0.25739 | -0.14635 | 1.089 | -8.9794 | -8.045
17.6144 | 1962.0259 | 1972.3492 | 1976.6046 | 1980.73 | 2000.9291 | 1787.027 | 1796.6033 | -0.9443 | -0.42312 | -0.20828 | 1.0198 | -9.7794 | -9.2959
17.8709 | 1964.88 | 1976.83 | 1983.2 | 1989 | 2008.8173 | 1780.9011 | 1772.9843 | -1.2127 | -0.61187 | -0.2916 | 0.99634 | -10.4625 | -10.8605

## CL_velocity_direction_deg
x | -30% | -20% | -10% | 0% (base) | +10% | +20% | +30% | %chg -30% | %chg -20% | %chg -10% | %chg +10% | %chg +20% | %chg +30%
-0.97039 | -0.12197 | -0.079183 | -0.053392 | -0.037198 | -0.033869 | -0.030065 | -0.027221 | -227.894 | -112.8659 | -43.534 | 8.9502 | 19.1758 | 26.8231
-0.91136 | -0.28761 | -0.23789 | -0.20232 | -0.17579 | -0.15969 | -0.14497 | -0.13298 | -63.6098 | -35.3266 | -15.0924 | 9.158 | 17.5322 | 24.3542
-0.85291 | -0.5029 | -0.42756 | -0.37305 | -0.33134 | -0.29953 | -0.27228 | -0.25008 | -51.7782 | -29.0401 | -12.5898 | 9.5997 | 17.8226 | 24.5239
-0.79543 | -0.71965 | -0.61309 | -0.53661 | -0.47951 | -0.43208 | -0.39312 | -0.36163 | -50.0796 | -27.8581 | -11.9071 | 9.8911 | 18.0169 | 24.5831
-0.73924 | -0.90252 | -0.77919 | -0.67915 | -0.60783 | -0.54657 | -0.49792 | -0.45625 | -48.4825 | -28.191 | -11.7336 | 10.0796 | 18.0821 | 24.9385
-0.68468 | -1.0546 | -0.90777 | -0.79307 | -0.70938 | -0.63707 | -0.58118 | -0.53117 | -48.6707 | -27.9667 | -11.7972 | 10.1935 | 18.0723 | 25.1215
-0.63202 | -1.1703 | -0.9985 | -0.87517 | -0.78151 | -0.70139 | -0.6382 | -0.58495 | -49.7483 | -27.7645 | -11.9839 | 10.253 | 18.338 | 25.1511
-0.58149 | -1.2302 | -1.0557 | -0.92581 | -0.82498 | -0.74023 | -0.67246 | -0.61636 | -49.125 | -27.9725 | -12.2219 | 10.273 | 18.4878 | 25.2879
-0.53328 | -1.2609 | -1.0825 | -0.94792 | -0.84289 | -0.75636 | -0.68655 | -0.62848 | -49.5955 | -28.425 | -12.4599 | 10.2658 | 18.5478 | 25.4379
-0.48753 | -1.2647 | -1.0827 | -0.94605 | -0.83972 | -0.75372 | -0.684 | -0.62589 | -50.6091 | -28.9401 | -12.6627 | 10.2413 | 18.5443 | 25.4647
-0.44435 | -1.232 | -1.0561 | -0.92365 | -0.8204 | -0.73666 | -0.66862 | -0.61173 | -50.1761 | -28.7335 | -12.5857 | 10.2077 | 18.501 | 25.4357
-0.4038 | -1.1873 | -1.0166 | -0.88888 | -0.78969 | -0.70938 | -0.64345 | -0.58832 | -50.3488 | -28.7351 | -12.5601 | 10.1707 | 18.5188 | 25.5006
-0.36587 | -1.1329 | -0.96849 | -0.84622 | -0.75176 | -0.67557 | -0.61243 | -0.56016 | -50.7057 | -28.8291 | -12.5654 | 10.1346 | 18.5346 | 25.4867
-0.33056 | -1.0683 | -0.91529 | -0.7993 | -0.70998 | -0.63804 | -0.57856 | -0.52945 | -50.4685 | -28.9165 | -12.5798 | 10.1337 | 18.5103 | 25.428
-0.29783 | -1.0029 | -0.85968 | -0.75087 | -0.66692 | -0.5994 | -0.54378 | -0.4976 | -50.3737 | -28.9036 | -12.5887 | 10.1236 | 18.4639 | 25.3879
-0.26758 | -0.93858 | -0.80403 | -0.70295 | -0.62437 | -0.56129 | -0.50943 | -0.46616 | -50.325 | -28.7749 | -12.5851 | 10.1023 | 18.4086 | 25.3382
-0.23974 | -0.87593 | -0.75095 | -0.65687 | -0.58353 | -0.52474 | -0.47642 | -0.43606 | -50.1088 | -28.6903 | -12.5678 | 10.0753 | 18.3556 | 25.2722
-0.21418 | -0.8172 | -0.70106 | -0.61347 | -0.54512 | -0.49035 | -0.44529 | -0.40772 | -49.9141 | -28.6082 | -12.539 | 10.0467 | 18.3127 | 25.2053
-0.1908 | -0.76286 | -0.65476 | -0.57318 | -0.50948 | -0.45844 | -0.41642 | -0.38137 | -49.7316 | -28.5148 | -12.5022 | 10.0189 | 18.2658 | 25.1456
-0.16945 | -0.71291 | -0.61222 | -0.53617 | -0.47676 | -0.42912 | -0.3899 | -0.35717 | -49.5308 | -28.4114 | -12.461 | 9.9932 | 18.22 | 25.0855
-0.15002 | -0.6675 | -0.57349 | -0.50245 | -0.44693 | -0.40237 | -0.36569 | -0.33507 | -49.3518 | -28.3176 | -12.4234 | 9.9701 | 18.1774 | 25.0288
-0.13237 | -0.62634 | -0.53839 | -0.47188 | -0.41986 | -0.37809 | -0.3437 | -0.31499 | -49.1798 | -28.2312 | -12.3895 | 9.9494 | 18.139 | 24.9769
-0.11636 | -0.5892 | -0.50668 | -0.44424 | -0.39538 | -0.35611 | -0.3238 | -0.29681 | -49.0216 | -28.1488 | -12.3577 | 9.9318 | 18.1038 | 24.9298
-0.10188 | -0.55583 | -0.4781 | -0.41933 | -0.3733 | -0.33629 | -0.30584 | -0.2804 | -48.895 | -28.0725 | -12.3288 | 9.9158 | 18.072 | 24.8876
-0.088789 | -0.5258 | -0.45242 | -0.3969 | -0.35342 | -0.31843 | -0.28965 | -0.2656 | -48.774 | -28.0108 | -12.3019 | 9.9023 | 18.0443 | 24.8503
-0.076981 | -0.49885 | -0.42936 | -0.37674 | -0.33555 | -0.30236 | -0.27508 | -0.25228 | -48.6663 | -27.9569 | -12.2776 | 9.8904 | 18.0199 | 24.8165
-0.066342 | -0.47469 | -0.40864 | -0.35864 | -0.31948 | -0.28792 | -0.26198 | -0.24029 | -48.5824 | -27.9072 | -12.2571 | 9.8784 | 17.9977 | 24.7859
-0.056768 | -0.45301 | -0.39004 | -0.34238 | -0.30505 | -0.27495 | -0.25021 | -0.22952 | -48.5033 | -27.8624 | -12.2388 | 9.8677 | 17.9776 | 24.7583
-0.048162 | -0.43356 | -0.37336 | -0.3278 | -0.2921 | -0.2633 | -0.23964 | -0.21985 | -48.4322 | -27.8226 | -12.2218 | 9.8586 | 17.9594 | 24.7334
-0.040433 | -0.41615 | -0.35841 | -0.31471 | -0.28047 | -0.25285 | -0.23015 | -0.21117 | -48.3762 | -27.7894 | -12.2079 | 9.8497 | 17.9425 | 24.7106
-0.033497 | -0.40055 | -0.34501 | -0.30298 | -0.27005 | -0.24347 | -0.22164 | -0.20337 | -48.3241 | -27.7588 | -12.1948 | 9.8422 | 17.9276 | 24.6902
-0.02728 | -0.38657 | -0.333 | -0.29247 | -0.26071 | -0.23507 | -0.214 | -0.19639 | -48.2781 | -27.7315 | -12.1829 | 9.835 | 17.9138 | 24.6714
-0.021709 | -0.37406 | -0.32225 | -0.28305 | -0.25233 | -0.22754 | -0.20716 | -0.19012 | -48.24 | -27.7077 | -12.1726 | 9.8281 | 17.901 | 24.6543
-0.01672 | -0.36287 | -0.31263 | -0.27462 | -0.24484 | -0.22079 | -0.20104 | -0.18451 | -48.2069 | -27.6866 | -12.1633 | 9.8222 | 17.8898 | 24.6387
-0.012257 | -0.35286 | -0.30402 | -0.26708 | -0.23813 | -0.21475 | -0.19555 | -0.17949 | -48.178 | -27.6682 | -12.1548 | 9.8173 | 17.88 | 24.6252
-0.0082642 | -0.34391 | -0.29632 | -0.26033 | -0.23213 | -0.20935 | -0.19065 | -0.175 | -48.1559 | -27.6534 | -12.1479 | 9.8129 | 17.8713 | 24.6132
-0.0046949 | -0.33593 | -0.28945 | -0.2543 | -0.22676 | -0.20452 | -0.18625 | -0.17097 | -48.1406 | -27.642 | -12.1425 | 9.8097 | 17.8643 | 24.6032
-0.0015052 | -0.32881 | -0.28331 | -0.24892 | -0.22197 | -0.2002 | -0.18233 | -0.16738 | -48.1311 | -27.6339 | -12.1382 | 9.8084 | 17.8602 | 24.5966
0.0014756 | -0.32219 | -0.2776 | -0.2439 | -0.2175 | -0.19621 | -0.17869 | -0.16404 | -48.1298 | -27.6294 | -12.1349 | 9.7895 | 17.8436 | 24.5809
0.0044838 | -0.31531 | -0.2717 | -0.23875 | -0.21294 | -0.19213 | -0.175 | -0.16066 | -48.0705 | -27.593 | -12.1181 | 9.7756 | 17.8204 | 24.5506
0.0076093 | -0.30809 | -0.26555 | -0.2334 | -0.20822 | -0.1879 | -0.17117 | -0.15717 | -47.967 | -27.5354 | -12.094 | 9.7593 | 17.7924 | 24.5145
0.010857 | -0.30058 | -0.25915 | -0.22784 | -0.20331 | -0.1835 | -0.1672 | -0.15355 | -47.8481 | -27.4687 | -12.0659 | 9.7408 | 17.7604 | 24.4729
0.014231 | -0.29273 | -0.25248 | -0.22204 | -0.19819 | -0.17892 | -0.16306 | -0.14977 | -47.7027 | -27.3934 | -12.0338 | 9.7204 | 17.7249 | 24.4272
0.017736 | -0.28452 | -0.2455 | -0.21598 | -0.19284 | -0.17414 | -0.15874 | -0.14583 | -47.5409 | -27.308 | -11.9984 | 9.698 | 17.686 | 24.3769
0.021377 | -0.27595 | -0.23821 | -0.20965 | -0.18726 | -0.16914 | -0.15422 | -0.14171 | -47.3639 | -27.2085 | -11.9586 | 9.6732 | 17.6438 | 24.3206
0.025159 | -0.26696 | -0.23057 | -0.20303 | -0.18141 | -0.16392 | -0.14949 | -0.1374 | -47.1545 | -27.098 | -11.9151 | 9.6448 | 17.5959 | 24.2593
0.029088 | -0.25754 | -0.22258 | -0.1961 | -0.1753 | -0.15844 | -0.14455 | -0.13289 | -46.9159 | -26.975 | -11.8667 | 9.6124 | 17.5417 | 24.1901
0.033169 | -0.24768 | -0.21421 | -0.18884 | -0.16889 | -0.15271 | -0.13937 | -0.12817 | -46.6532 | -26.8386 | -11.813 | 9.5759 | 17.479 | 24.1101
0.037407 | -0.23734 | -0.20544 | -0.18122 | -0.16217 | -0.1467 | -0.13393 | -0.12322 | -46.3514 | -26.6812 | -11.75 | 9.5361 | 17.4102 | 24.0205
0.04181 | -0.22646 | -0.19622 | -0.17323 | -0.15513 | -0.14041 | -0.12824 | -0.11802 | -45.9844 | -26.4893 | -11.6727 | 9.4901 | 17.3308 | 23.9176
0.046381 | -0.21506 | -0.18655 | -0.16485 | -0.14774 | -0.1338 | -0.12228 | -0.11259 | -45.5699 | -26.2691 | -11.5842 | 9.4359 | 17.2363 | 23.7946
0.051129 | -0.20312 | -0.17641 | -0.15606 | -0.13999 | -0.12687 | -0.11602 | -0.10688 | -45.0992 | -26.0139 | -11.48 | 9.3709 | 17.1232 | 23.6495
0.056059 | -0.19052 | -0.16576 | -0.14683 | -0.13185 | -0.1196 | -0.10946 | -0.1009 | -44.4945 | -25.7152 | -11.3563 | 9.2921 | 16.9864 | 23.479
0.061177 | -0.17729 | -0.15457 | -0.13713 | -0.12331 | -0.11197 | -0.10256 | -0.094617 | -43.7755 | -25.3528 | -11.2066 | 9.1957 | 16.8257 | 23.269
0.066492 | -0.1634 | -0.14279 | -0.12694 | -0.11434 | -0.10396 | -0.095325 | -0.088031 | -42.9177 | -24.8832 | -11.0231 | 9.0757 | 16.6264 | 23.0063
0.07201 | -0.14876 | -0.13039 | -0.11622 | -0.1049 | -0.095541 | -0.087726 | -0.081106 | -41.813 | -24.2976 | -10.7931 | 8.9234 | 16.373 | 22.6843
0.077738 | -0.13331 | -0.11735 | -0.10495 | -0.09498 | -0.086694 | -0.079744 | -0.073835 | -40.3566 | -23.55 | -10.4982 | 8.724 | 16.0416 | 22.2626
0.083684 | -0.11705 | -0.10361 | -0.093078 | -0.084535 | -0.077377 | -0.071352 | -0.066197 | -38.4584 | -22.5637 | -10.1062 | 8.4672 | 15.5953 | 21.6933
0.089855 | -0.099894 | -0.089109 | -0.080554 | -0.073527 | -0.067562 | -0.062503 | -0.058151 | -35.8611 | -21.1929 | -9.557 | 8.1119 | 14.9928 | 20.9122
0.096261 | -0.08156 | -0.073677 | -0.067282 | -0.061902 | -0.057206 | -0.053176 | -0.049673 | -31.7563 | -19.0212 | -8.6909 | 7.5872 | 14.0969 | 19.7555
0.10291 | -0.062001 | -0.057197 | -0.053164 | -0.049586 | -0.046247 | -0.04332 | -0.040729 | -25.0382 | -15.3504 | -7.2155 | 6.7341 | 12.6357 | 17.8616
0.10981 | -0.041068 | -0.039307 | -0.037919 | -0.036446 | -0.034587 | -0.032857 | -0.031233 | -12.6809 | -7.8479 | -4.0407 | 5.1016 | 9.8487 | 14.3041
0.11696 | -0.017868 | -0.020351 | -0.020434 | -0.022219 | -0.022027 | -0.021627 | -0.021022 | 19.5837 | 8.4083 | 8.0337 | 0.86518 | 2.6648 | 5.3884
0.12439 | 0.0025035 | -0.001662 | -0.0043138 | -0.0058519 | -0.0079152 | -0.0093127 | -0.0095762 | 142.7807 | 71.5996 | 26.2837 | -35.2576 | -59.1401 | -63.6421
0.13209 | 0.021818 | 0.01498 | 0.0099645 | 0.0069058 | 0.004439 | 0.0025813 | 0.0011756 | 215.9376 | 116.9277 | 44.2933 | -35.72 | -62.6204 | -82.9761
0.14009 | 0.041628 | 0.032046 | 0.024754 | 0.019952 | 0.016175 | 0.013343 | 0.010969 | 108.6428 | 60.6157 | 24.0698 | -18.9272 | -33.1259 | -45.0232
0.14838 | 0.062378 | 0.049808 | 0.040317 | 0.033698 | 0.028497 | 0.024475 | 0.021153 | 85.1069 | 47.8065 | 19.6397 | -15.4354 | -27.3689 | -37.228
0.15697 | 0.084058 | 0.068427 | 0.056713 | 0.048213 | 0.041537 | 0.036263 | 0.031949 | 74.3485 | 41.926 | 17.63 | -13.8462 | -24.7855 | -33.7339
0.16589 | 0.10671 | 0.087952 | 0.073941 | 0.063502 | 0.055298 | 0.048754 | 0.043407 | 68.0386 | 38.5026 | 16.4385 | -12.9187 | -23.2246 | -31.6441
0.17513 | 0.1304 | 0.10843 | 0.092002 | 0.079554 | 0.069766 | 0.061909 | 0.05548 | 63.9087 | 36.2956 | 15.6472 | -12.3037 | -22.1807 | -30.2622
0.18471 | 0.155 | 0.12977 | 0.11085 | 0.09635 | 0.084922 | 0.075704 | 0.06814 | 60.8732 | 34.6829 | 15.0469 | -11.8602 | -21.4281 | -29.2784
0.19465 | 0.18053 | 0.15194 | 0.13045 | 0.11386 | 0.10074 | 0.090121 | 0.081385 | 58.5462 | 33.4403 | 14.5696 | -11.5218 | -20.8522 | -28.5248
0.20495 | 0.20693 | 0.17493 | 0.15079 | 0.13207 | 0.11721 | 0.10514 | 0.095188 | 56.6857 | 32.4508 | 14.1777 | -11.2504 | -20.3892 | -27.9258
0.21562 | 0.23412 | 0.1987 | 0.17183 | 0.15093 | 0.13429 | 0.12074 | 0.10953 | 55.1166 | 31.6438 | 13.8476 | -11.0243 | -20.0054 | -27.4337
0.22668 | 0.2621 | 0.22315 | 0.19354 | 0.17042 | 0.15197 | 0.13688 | 0.12439 | 53.7951 | 30.9361 | 13.5633 | -10.8304 | -19.6794 | -27.0139
0.23813 | 0.29082 | 0.24824 | 0.21586 | 0.1905 | 0.17019 | 0.15355 | 0.13973 | 52.6616 | 30.3099 | 13.3132 | -10.6611 | -19.395 | -26.6499
0.25 | 0.32001 | 0.27393 | 0.23875 | 0.21111 | 0.18892 | 0.17071 | 0.15554 | 51.5826 | 29.7562 | 13.0928 | -10.5131 | -19.1366 | -26.322
0.26229 | 0.3498 | 0.30018 | 0.26217 | 0.23222 | 0.20812 | 0.18832 | 0.1718 | 50.6343 | 29.265 | 12.8957 | -10.3783 | -18.9043 | -26.0182
0.27502 | 0.38017 | 0.32692 | 0.28604 | 0.25376 | 0.22774 | 0.20633 | 0.18843 | 49.8125 | 28.83 | 12.7186 | -10.2535 | -18.6927 | -25.7457
0.2882 | 0.4107 | 0.35394 | 0.31025 | 0.27569 | 0.24774 | 0.22471 | 0.20542 | 48.9739 | 28.3872 | 12.5389 | -10.1361 | -18.4921 | -25.4862
0.30185 | 0.4415 | 0.38124 | 0.33476 | 0.29792 | 0.26805 | 0.2434 | 0.22274 | 48.1941 | 27.9666 | 12.3663 | -10.024 | -18.2983 | -25.2339
0.31598 | 0.47262 | 0.40876 | 0.35949 | 0.32039 | 0.28863 | 0.26237 | 0.2403 | 47.5113 | 27.5811 | 12.2036 | -9.9154 | -18.109 | -25.0003
0.33059 | 0.50376 | 0.43645 | 0.38438 | 0.34304 | 0.30939 | 0.28151 | 0.25805 | 46.8521 | 27.231 | 12.05 | -9.8094 | -17.9367 | -24.7765
0.34572 | 0.53463 | 0.46423 | 0.40933 | 0.36578 | 0.33028 | 0.30077 | 0.27597 | 46.1636 | 26.9163 | 11.9057 | -9.7055 | -17.7737 | -24.5532
0.36136 | 0.56557 | 0.49178 | 0.43426 | 0.38853 | 0.35122 | 0.3201 | 0.29396 | 45.5666 | 26.5762 | 11.7705 | -9.6032 | -17.6121 | -24.3396
0.37755 | 0.59652 | 0.51914 | 0.45911 | 0.41121 | 0.37208 | 0.33945 | 0.31194 | 45.0637 | 26.2478 | 11.6477 | -9.5169 | -17.4522 | -24.1419
0.39428 | 0.62661 | 0.54634 | 0.48381 | 0.43378 | 0.39285 | 0.35876 | 0.32991 | 44.4528 | 25.9478 | 11.5329 | -9.4362 | -17.2949 | -23.9463
0.41158 | 0.65651 | 0.5733 | 0.50829 | 0.45617 | 0.41348 | 0.3779 | 0.34782 | 43.9195 | 25.6772 | 11.4264 | -9.3574 | -17.158 | -23.7514
0.42946 | 0.68617 | 0.59993 | 0.53245 | 0.47827 | 0.43389 | 0.39684 | 0.36549 | 43.468 | 25.4373 | 11.3283 | -9.2798 | -17.0262 | -23.5808
0.44794 | 0.71491 | 0.62588 | 0.55611 | 0.50001 | 0.45399 | 0.41554 | 0.38297 | 42.9785 | 25.1734 | 11.2191 | -9.2038 | -16.8948 | -23.4081
0.46703 | 0.74279 | 0.65111 | 0.57919 | 0.5213 | 0.47371 | 0.43392 | 0.40019 | 42.4884 | 24.902 | 11.1051 | -9.1285 | -16.7626 | -23.2324
0.48675 | 0.77012 | 0.67571 | 0.60166 | 0.54205 | 0.49297 | 0.45191 | 0.41695 | 42.0764 | 24.6583 | 10.9981 | -9.0542 | -16.6298 | -23.079
0.50712 | 0.79661 | 0.69959 | 0.62345 | 0.56218 | 0.51169 | 0.4693 | 0.43328 | 41.701 | 24.4425 | 10.8983 | -8.9806 | -16.5219 | -22.9282
0.52814 | 0.8215 | 0.72267 | 0.64446 | 0.58161 | 0.52981 | 0.48614 | 0.44916 | 41.2459 | 24.2537 | 10.8057 | -8.9075 | -16.4144 | -22.7733
0.54984 | 0.84559 | 0.74462 | 0.66463 | 0.60028 | 0.54719 | 0.5024 | 0.46443 | 40.8656 | 24.046 | 10.7199 | -8.8448 | -16.3057 | -22.6311
0.57222 | 0.86881 | 0.76536 | 0.68389 | 0.61811 | 0.56377 | 0.51801 | 0.47904 | 40.5579 | 23.8217 | 10.6409 | -8.7915 | -16.1955 | -22.5003
0.59532 | 0.89014 | 0.78507 | 0.70217 | 0.63505 | 0.57956 | 0.5329 | 0.49302 | 40.1672 | 23.6233 | 10.5683 | -8.7384 | -16.0859 | -22.3651
0.61913 | 0.91025 | 0.80372 | 0.71942 | 0.65105 | 0.5945 | 0.54688 | 0.50631 | 39.8131 | 23.4497 | 10.5017 | -8.6857 | -16 | -22.2324
0.64368 | 0.92931 | 0.82123 | 0.73559 | 0.66605 | 0.60855 | 0.56007 | 0.51872 | 39.5257 | 23.2989 | 10.4405 | -8.6333 | -15.9123 | -22.1199
0.66897 | 0.94678 | 0.83735 | 0.75056 | 0.68002 | 0.62167 | 0.57242 | 0.5304 | 39.2271 | 23.136 | 10.3726 | -8.5809 | -15.8226 | -22.0026
0.69504 | 0.96242 | 0.85195 | 0.76425 | 0.69293 | 0.63383 | 0.58392 | 0.54131 | 38.892 | 22.9493 | 10.2936 | -8.5287 | -15.7309 | -21.8805
0.72188 | 0.97689 | 0.86531 | 0.77676 | 0.70474 | 0.645 | 0.5945 | 0.55124 | 38.6175 | 22.7845 | 10.2204 | -8.4765 | -15.6424 | -21.7807
0.74951 | 0.9901 | 0.8774 | 0.78806 | 0.71543 | 0.65516 | 0.60403 | 0.56034 | 38.3927 | 22.639 | 10.152 | -8.4243 | -15.571 | -21.6777
0.77795 | 1.001 | 0.88819 | 0.79813 | 0.72499 | 0.66428 | 0.61265 | 0.56862 | 38.0673 | 22.5107 | 10.0881 | -8.3745 | -15.4963 | -21.5689
0.80721 | 1.0106 | 0.89751 | 0.80696 | 0.73341 | 0.67227 | 0.62033 | 0.57594 | 37.7943 | 22.3744 | 10.028 | -8.3366 | -15.4184 | -21.4709
0.8373 | 1.0189 | 0.90515 | 0.81452 | 0.74067 | 0.67921 | 0.62707 | 0.58234 | 37.567 | 22.2074 | 9.9707 | -8.2973 | -15.3369 | -21.376
0.86824 | 1.0252 | 0.91147 | 0.82081 | 0.74677 | 0.68511 | 0.63282 | 0.5879 | 37.2906 | 22.0548 | 9.9154 | -8.2565 | -15.2585 | -21.2736
0.90003 | 1.0299 | 0.91642 | 0.82583 | 0.7517 | 0.68995 | 0.63752 | 0.59255 | 37.0047 | 21.9144 | 9.8618 | -8.2136 | -15.1892 | -21.1711
0.93268 | 1.0331 | 0.92001 | 0.82954 | 0.75545 | 0.69374 | 0.64127 | 0.59623 | 36.7567 | 21.7835 | 9.8087 | -8.1684 | -15.1141 | -21.0757
0.9662 | 1.0348 | 0.92209 | 0.83192 | 0.75801 | 0.69646 | 0.64406 | 0.59906 | 36.5097 | 21.6457 | 9.7506 | -8.1204 | -15.0324 | -20.9697
1.0006 | 1.0342 | 0.9224 | 0.83285 | 0.75938 | 0.6981 | 0.6459 | 0.60102 | 36.1943 | 21.4683 | 9.6755 | -8.0691 | -14.9433 | -20.8533
1.0359 | 1.0323 | 0.92128 | 0.83244 | 0.75953 | 0.69866 | 0.6467 | 0.60196 | 35.9095 | 21.2969 | 9.5997 | -8.014 | -14.8547 | -20.7454
1.0721 | 1.0288 | 0.9187 | 0.83067 | 0.75844 | 0.69812 | 0.64645 | 0.60203 | 35.6524 | 21.1298 | 9.5223 | -7.9543 | -14.7664 | -20.6229
1.1092 | 1.0231 | 0.91462 | 0.82749 | 0.75609 | 0.69636 | 0.6452 | 0.60122 | 35.3115 | 20.9658 | 9.4425 | -7.9002 | -14.6674 | -20.4841
1.1472 | 1.0156 | 0.90892 | 0.82287 | 0.75244 | 0.69343 | 0.64292 | 0.59937 | 34.9779 | 20.7964 | 9.3597 | -7.8423 | -14.556 | -20.3433
1.1861 | 1.0066 | 0.90122 | 0.81674 | 0.74743 | 0.68929 | 0.63957 | 0.59654 | 34.6728 | 20.5761 | 9.2735 | -7.7779 | -14.4305 | -20.1879
1.226 | 0.99544 | 0.89185 | 0.80905 | 0.741 | 0.68389 | 0.63502 | 0.59272 | 34.3386 | 20.3579 | 9.1838 | -7.7069 | -14.3019 | -20.0101
1.2667 | 0.98205 | 0.88074 | 0.79971 | 0.73306 | 0.67714 | 0.62922 | 0.58779 | 33.965 | 20.1445 | 9.0915 | -7.6284 | -14.1656 | -19.8179
1.3083 | 0.9669 | 0.86781 | 0.78864 | 0.72354 | 0.66897 | 0.62215 | 0.58163 | 33.6353 | 19.9402 | 8.9979 | -7.5419 | -14.0122 | -19.6129
1.3509 | 0.94989 | 0.85296 | 0.77572 | 0.7123 | 0.65925 | 0.61371 | 0.57426 | 33.3557 | 19.7477 | 8.9039 | -7.4471 | -13.8406 | -19.3793
1.3944 | 0.93 | 0.83559 | 0.76063 | 0.69921 | 0.64785 | 0.60377 | 0.56552 | 33.0069 | 19.5045 | 8.784 | -7.3448 | -13.6497 | -19.1201
1.4387 | 0.90819 | 0.8161 | 0.74343 | 0.68412 | 0.63462 | 0.59201 | 0.55509 | 32.7517 | 19.2916 | 8.6683 | -7.2359 | -13.4638 | -18.861
1.484 | 0.88442 | 0.79442 | 0.72398 | 0.66687 | 0.61929 | 0.57834 | 0.54299 | 32.6229 | 19.1272 | 8.5632 | -7.1349 | -13.2759 | -18.5763
1.5302 | 0.85798 | 0.77047 | 0.70214 | 0.64727 | 0.60164 | 0.56258 | 0.52901 | 32.554 | 19.0351 | 8.4775 | -7.0497 | -13.0836 | -18.27
1.5772 | 0.82923 | 0.74419 | 0.67778 | 0.62512 | 0.5815 | 0.5445 | 0.51259 | 32.6507 | 19.0478 | 8.4243 | -6.978 | -12.8961 | -18.002
1.6251 | 0.79857 | 0.71497 | 0.65081 | 0.60025 | 0.55866 | 0.52385 | 0.49366 | 33.0396 | 19.1118 | 8.4238 | -6.9296 | -12.7279 | -17.758
1.6738 | 0.76579 | 0.68339 | 0.62115 | 0.5725 | 0.53286 | 0.49999 | 0.47197 | 33.7621 | 19.3694 | 8.4986 | -6.9237 | -12.6646 | -17.5605
1.7234 | 0.73076 | 0.64958 | 0.5888 | 0.54175 | 0.50392 | 0.47289 | 0.44687 | 34.8891 | 19.9042 | 8.6852 | -6.9823 | -12.7103 | -17.5126
1.7737 | 0.6943 | 0.61366 | 0.5538 | 0.50796 | 0.47167 | 0.44234 | 0.41807 | 36.685 | 20.8095 | 9.0254 | -7.1434 | -12.9173 | -17.6958
1.8249 | 0.65652 | 0.57582 | 0.51632 | 0.47119 | 0.43605 | 0.40817 | 0.3855 | 39.3307 | 22.2035 | 9.576 | -7.4587 | -13.3759 | -18.1871
1.8769 | 0.61763 | 0.53621 | 0.47652 | 0.43168 | 0.39714 | 0.37031 | 0.3488 | 43.076 | 24.2154 | 10.3869 | -8.0001 | -14.2155 | -19.1999
1.9296 | 0.57842 | 0.49567 | 0.43506 | 0.3898 | 0.35516 | 0.32848 | 0.30763 | 48.3897 | 27.1609 | 11.6136 | -8.8843 | -15.7295 | -21.0778
1.983 | 0.53912 | 0.45472 | 0.39259 | 0.34614 | 0.31056 | 0.28353 | 0.26274 | 55.7536 | 31.3716 | 13.4198 | -10.2772 | -18.0873 | -24.0944
2.0371 | 0.50045 | 0.41394 | 0.34986 | 0.30152 | 0.26433 | 0.23618 | 0.21464 | 65.9767 | 37.2849 | 16.0323 | -12.335 | -21.6716 | -28.8124
2.0919 | 0.46344 | 0.37393 | 0.30778 | 0.25699 | 0.21758 | 0.1875 | 0.16422 | 80.3366 | 45.5082 | 19.7651 | -15.3346 | -27.0389 | -36.0964
2.1474 | 0.42797 | 0.3361 | 0.2673 | 0.21374 | 0.17167 | 0.13892 | 0.11338 | 100.2288 | 57.2459 | 25.0561 | -19.6837 | -35.005 | -46.9556
2.2034 | 0.39448 | 0.30108 | 0.22943 | 0.1731 | 0.12817 | 0.092698 | 0.063967 | 127.8926 | 73.9335 | 32.5443 | -25.9561 | -46.4479 | -63.0455
2.26 | 0.36529 | 0.26927 | 0.19514 | 0.13636 | 0.088649 | 0.050531 | 0.018831 | 167.8966 | 97.479 | 43.1082 | -34.987 | -62.9419 | -86.1899
2.3172 | 0.33905 | 0.24121 | 0.16528 | 0.10469 | 0.054619 | 0.014224 | -0.019838 | 223.8537 | 130.398 | 57.8748 | -47.8295 | -86.4132 | -118.9486
2.3748 | 0.3159 | 0.21733 | 0.14058 | 0.079063 | 0.027325 | -0.014709 | -0.050519 | 299.5523 | 174.8808 | 77.8067 | -65.439 | -118.6038 | -163.8978
2.4329 | 0.29779 | 0.19906 | 0.12202 | 0.060101 | 0.0076261 | -0.034865 | -0.071168 | 395.4871 | 231.2019 | 103.0275 | -87.3111 | -158.0111 | -218.4136
2.4915 | 0.28392 | 0.18599 | 0.10956 | 0.048084 | -0.0034698 | -0.04503 | -0.080681 | 490.4556 | 286.7935 | 127.8517 | -107.2161 | -193.6491 | -267.7906
2.5504 | 0.27344 | 0.17756 | 0.10288 | 0.042928 | -0.0065862 | -0.046393 | -0.080431 | 536.9719 | 313.6166 | 139.6591 | -115.3427 | -208.0736 | -287.3653
2.6097 | 0.26704 | 0.1736 | 0.10168 | 0.044221 | -0.0024125 | -0.039656 | -0.071111 | 503.8698 | 292.5755 | 129.9244 | -105.4555 | -189.6775 | -260.8076
2.6692 | 0.26532 | 0.17388 | 0.10547 | 0.051297 | 0.0081633 | -0.025898 | -0.053108 | 417.2171 | 238.9743 | 105.6152 | -84.0861 | -150.4859 | -203.5316
2.729 | 0.26639 | 0.17869 | 0.11368 | 0.063311 | 0.024047 | -0.0062122 | -0.029483 | 320.7604 | 182.2423 | 79.558 | -62.0182 | -109.8122 | -146.5686
2.789 | 0.27015 | 0.18711 | 0.12563 | 0.079329 | 0.044068 | 0.017914 | -0.0018434 | 240.5419 | 135.8611 | 58.3625 | -44.4497 | -77.4181 | -102.3238
2.8492 | 0.27762 | 0.19819 | 0.14061 | 0.098401 | 0.067053 | 0.044648 | 0.028446 | 182.1283 | 101.4116 | 42.8928 | -31.8575 | -54.6268 | -71.0919
2.9095 | 0.287 | 0.21151 | 0.15793 | 0.11962 | 0.091932 | 0.072804 | 0.059614 | 139.9252 | 76.8199 | 32.0257 | -23.1459 | -39.1366 | -50.1637
2.9699 | 0.29768 | 0.22645 | 0.17684 | 0.14217 | 0.11774 | 0.10137 | 0.090555 | 109.3851 | 59.2813 | 24.3917 | -17.1791 | -28.699 | -36.3038
3.0302 | 0.30894 | 0.24154 | 0.19543 | 0.16383 | 0.14233 | 0.1282 | 0.11917 | 88.5775 | 47.4366 | 19.2898 | -13.1202 | -21.7473 | -27.2602
3.0911 | 0.32439 | 0.26003 | 0.21662 | 0.18734 | 0.16806 | 0.1554 | 0.14737 | 73.1565 | 38.8013 | 15.6298 | -10.2882 | -17.0459 | -21.3354
3.1527 | 0.34382 | 0.28244 | 0.2412 | 0.21353 | 0.19575 | 0.18386 | 0.17615 | 61.0182 | 32.2725 | 12.9591 | -8.3268 | -13.8952 | -17.5062
3.2152 | 0.36802 | 0.30931 | 0.26973 | 0.24294 | 0.22586 | 0.21402 | 0.206 | 51.4842 | 27.321 | 11.0264 | -7.0287 | -11.9055 | -15.206
3.2785 | 0.40042 | 0.34102 | 0.30247 | 0.27582 | 0.25863 | 0.24611 | 0.23729 | 45.1748 | 23.639 | 9.6626 | -6.2321 | -10.7728 | -13.9683
3.3427 | 0.43793 | 0.37827 | 0.33943 | 0.31216 | 0.29404 | 0.28028 | 0.26995 | 40.2917 | 21.1783 | 8.7355 | -5.8048 | -10.2123 | -13.5205
3.4077 | 0.4804 | 0.42093 | 0.38033 | 0.3517 | 0.33187 | 0.31631 | 0.30389 | 36.5954 | 19.6859 | 8.1412 | -5.6368 | -10.0631 | -13.5939
3.4735 | 0.529 | 0.46748 | 0.4247 | 0.394 | 0.37179 | 0.35381 | 0.33895 | 34.2648 | 18.6507 | 7.7927 | -5.6381 | -10.1995 | -13.9709
3.5403 | 0.58042 | 0.51706 | 0.47183 | 0.43843 | 0.41327 | 0.39241 | 0.37473 | 32.3842 | 17.9337 | 7.6176 | -5.7394 | -10.4982 | -14.5289
3.608 | 0.63284 | 0.5686 | 0.52077 | 0.4842 | 0.45572 | 0.4316 | 0.41083 | 30.6965 | 17.4299 | 7.5522 | -5.8831 | -10.8644 | -15.1538
3.6765 | 0.68457 | 0.62052 | 0.57027 | 0.53035 | 0.49828 | 0.47069 | 0.44667 | 29.0787 | 17.0012 | 7.5266 | -6.0472 | -11.2485 | -15.7787
3.7459 | 0.72996 | 0.66974 | 0.61854 | 0.57576 | 0.54009 | 0.50898 | 0.48166 | 26.7826 | 16.3233 | 7.4306 | -6.196 | -11.5982 | -16.3445
3.8163 | 0.76854 | 0.71444 | 0.66395 | 0.61918 | 0.58019 | 0.54577 | 0.51529 | 24.1223 | 15.3852 | 7.2317 | -6.2963 | -11.8555 | -16.7778
3.8876 | 0.79922 | 0.75278 | 0.70478 | 0.65924 | 0.61757 | 0.58028 | 0.54685 | 21.2327 | 14.1878 | 6.9077 | -6.3212 | -11.9787 | -17.0492
3.9599 | 0.81217 | 0.78302 | 0.73936 | 0.69457 | 0.65116 | 0.61168 | 0.57525 | 16.9315 | 12.7343 | 6.4483 | -6.2501 | -11.9332 | -17.1781
4.0332 | 0.81178 | 0.80277 | 0.76615 | 0.72381 | 0.67989 | 0.63862 | 0.60024 | 12.1535 | 10.909 | 5.8501 | -6.0685 | -11.7702 | -17.0725
4.1074 | 0.79866 | 0.80814 | 0.78389 | 0.74577 | 0.70275 | 0.66046 | 0.62115 | 7.0918 | 8.3642 | 5.1124 | -5.7681 | -11.4388 | -16.7097
4.1826 | 0.76773 | 0.80142 | 0.79162 | 0.75946 | 0.71886 | 0.67665 | 0.63645 | 1.0889 | 5.5251 | 4.2354 | -5.3451 | -10.9036 | -16.1962
4.2588 | 0.7205 | 0.78256 | 0.78877 | 0.76418 | 0.72752 | 0.68656 | 0.6463 | -5.7164 | 2.4045 | 3.2169 | -4.7976 | -10.1572 | -15.4261
4.336 | 0.66222 | 0.7518 | 0.77514 | 0.75957 | 0.72793 | 0.68972 | 0.65035 | -12.8158 | -1.0222 | 2.0501 | -4.1655 | -9.1948 | -14.3785
4.4143 | 0.59262 | 0.7093 | 0.75083 | 0.74561 | 0.71982 | 0.68508 | 0.6477 | -20.5192 | -4.8701 | 0.70005 | -3.4593 | -8.1185 | -13.1326
4.4936 | 0.50871 | 0.65388 | 0.71574 | 0.72272 | 0.70386 | 0.67339 | 0.63859 | -29.6127 | -9.5249 | -0.96686 | -2.6101 | -6.8255 | -11.6409
4.574 | 0.41386 | 0.58753 | 0.67113 | 0.69171 | 0.68102 | 0.65589 | 0.6245 | -40.1688 | -15.0603 | -2.9744 | -1.5446 | -5.1784 | -9.7165
4.6555 | 0.30763 | 0.50991 | 0.61724 | 0.65326 | 0.65228 | 0.63369 | 0.6065 | -52.9082 | -21.9446 | -5.5145 | -0.15099 | -2.996 | -7.1591
4.7382 | 0.18344 | 0.42048 | 0.55393 | 0.60777 | 0.61823 | 0.60757 | 0.58528 | -69.8179 | -30.8162 | -8.8581 | 1.7217 | -0.032098 | -3.701
4.8219 | 0.043497 | 0.31819 | 0.48061 | 0.55513 | 0.57909 | 0.57757 | 0.56167 | -92.1646 | -42.6818 | -13.4251 | 4.3163 | 4.0417 | 1.1783
4.9067 | -0.11112 | 0.19728 | 0.39602 | 0.4947 | 0.5346 | 0.54396 | 0.53577 | -122.4613 | -60.1208 | -19.9477 | 8.0661 | 9.9575 | 8.3022
4.9927 | -0.28553 | 0.058672 | 0.29818 | 0.42514 | 0.48401 | 0.50637 | 0.50694 | -167.1606 | -86.1994 | -29.8642 | 13.8464 | 19.1071 | 19.2392
5.0798 | -0.4853 | -0.10061 | 0.1841 | 0.34425 | 0.42591 | 0.46396 | 0.4749 | -240.9747 | -129.2261 | -46.5208 | 23.7211 | 34.7735 | 37.9533
5.1681 | -0.70461 | -0.28384 | 0.049656 | 0.24861 | 0.35736 | 0.41532 | 0.4388 | -383.4259 | -214.1707 | -80.0262 | 43.7448 | 67.0589 | 76.504
5.2576 | -0.9445 | -0.49488 | -0.11082 | 0.13313 | 0.27469 | 0.35702 | 0.39654 | -809.4703 | -471.7325 | -183.2466 | 106.3357 | 168.177 | 197.8623
5.3483 | -1.2152 | -0.74783 | -0.30934 | -0.0095845 | 0.17237 | 0.28591 | 0.34566 | -12578.8425 | -7702.5513 | -3127.481 | 1898.4638 | 3083.1056 | 3706.4986
5.4402 | -1.4993 | -1.0352 | -0.55162 | -0.18983 | 0.041653 | 0.19645 | 0.28304 | -689.8096 | -445.3444 | -190.5863 | 121.9425 | 203.4861 | 249.1012
5.5333 | -1.7934 | -1.3537 | -0.84517 | -0.42103 | -0.13054 | 0.079661 | 0.20175 | -325.9642 | -221.5222 | -100.7391 | 68.9962 | 118.9205 | 147.9175
5.6277 | -2.0847 | -1.6958 | -1.1927 | -0.71844 | -0.36246 | -0.078347 | 0.08764 | -190.165 | -136.0392 | -66.0098 | 49.5499 | 89.0949 | 112.1986
5.7233 | -2.3474 | -2.05 | -1.587 | -1.0944 | -0.67693 | -0.30982 | -0.074562 | -114.4844 | -87.307 | -45.0076 | 38.1488 | 71.6916 | 93.1872
5.8203 | -2.5757 | -2.3777 | -2.0065 | -1.5486 | -1.0952 | -0.64104 | -0.31263 | -66.3304 | -53.5426 | -29.573 | 29.2761 | 58.6043 | 79.8117
5.9185 | -2.7454 | -2.6483 | -2.4139 | -2.054 | -1.6213 | -1.1005 | -0.69343 | -33.6649 | -28.9336 | -17.5215 | 21.0638 | 46.4191 | 66.2398
6.018 | -2.8164 | -2.8388 | -2.7603 | -2.5497 | -2.2186 | -1.6932 | -1.2434 | -10.4628 | -11.3411 | -8.2607 | 12.983 | 33.5929 | 51.234
6.1189 | -2.8178 | -2.9322 | -2.9964 | -2.9514 | -2.7845 | -2.3651 | -1.9568 | 4.5261 | 0.64945 | -1.5274 | 5.6526 | 19.8648 | 33.6969
6.2212 | -2.7473 | -2.9167 | -3.0864 | -3.1831 | -3.189 | -2.9583 | -2.7188 | 13.6901 | 8.3681 | 3.0383 | -0.18531 | 7.0605 | 14.5867
6.3248 | -2.5675 | -2.764 | -3.0004 | -3.2039 | -3.343 | -3.3111 | -3.2903 | 19.8633 | 13.7303 | 6.3542 | -4.3401 | -3.3434 | -2.6949
6.4298 | -2.3403 | -2.529 | -2.7782 | -3.0211 | -3.2268 | -3.3413 | -3.5049 | 22.5355 | 16.2884 | 8.039 | -6.8093 | -10.5988 | -16.013
6.5362 | -2.0716 | -2.2329 | -2.457 | -2.6807 | -2.8886 | -3.0673 | -3.3092 | 22.7231 | 16.705 | 8.3451 | -7.7548 | -14.4226 | -23.4459
6.6441 | -1.766 | -1.8961 | -2.0761 | -2.2475 | -2.4143 | -2.5816 | -2.7957 | 21.423 | 15.635 | 7.6239 | -7.4236 | -14.8662 | -24.3911
6.7534 | -1.4532 | -1.5393 | -1.6726 | -1.7809 | -1.8906 | -2.0025 | -2.1642 | 18.4021 | 13.5642 | 6.0826 | -6.1593 | -12.4448 | -21.5228
6.8641 | -1.1415 | -1.1907 | -1.2761 | -1.328 | -1.3833 | -1.439 | -1.5335 | 14.0499 | 10.3386 | 3.9127 | -4.1644 | -8.3539 | -15.4723
6.9763 | -0.84078 | -0.86451 | -0.90771 | -0.91866 | -0.93326 | -0.94307 | -0.99703 | 8.4778 | 5.8945 | 1.1915 | -1.5898 | -2.6566 | -8.5314
7.0901 | -0.56898 | -0.56649 | -0.57998 | -0.56696 | -0.55763 | -0.53522 | -0.56782 | -0.3557 | 0.08311 | -2.2963 | 1.646 | 5.5984 | -0.1525
7.2054 | -0.3179 | -0.30058 | -0.2981 | -0.27582 | -0.26275 | -0.21531 | -0.24011 | -15.2553 | -8.9738 | -8.0744 | 4.7387 | 21.9398 | 12.9484
7.3222 | -0.088788 | -0.068564 | -0.06186 | -0.040969 | -0.03398 | 0.019385 | -0.0057291 | -116.7187 | -67.3558 | -50.9929 | 17.0597 | 147.3161 | 86.0161
7.4406 | 0.09908 | 0.11942 | 0.12748 | 0.14503 | 0.14096 | 0.19534 | 0.1613 | -31.6838 | -17.6593 | -12.104 | -2.8047 | 34.6857 | 11.22
7.5606 | 0.265 | 0.27769 | 0.28064 | 0.2901 | 0.27294 | 0.32633 | 0.28248 | -8.6528 | -4.2789 | -3.2594 | -5.9141 | 12.4882 | -2.6252
7.6822 | 0.41001 | 0.40929 | 0.40285 | 0.40165 | 0.37118 | 0.42308 | 0.36843 | 2.0821 | 1.9026 | 0.29942 | -7.5845 | 5.3359 | -8.2691
7.8054 | 0.52591 | 0.51691 | 0.49884 | 0.48614 | 0.44319 | 0.49395 | 0.42742 | 8.1802 | 6.329 | 2.6128 | -8.8356 | 1.6078 | -12.0781
7.9303 | 0.62087 | 0.60329 | 0.57294 | 0.549 | 0.49487 | 0.54335 | 0.46967 | 13.0922 | 9.8901 | 4.3608 | -9.8603 | -1.0295 | -14.4488
8.0568 | 0.70109 | 0.66648 | 0.62895 | 0.59467 | 0.53082 | 0.57878 | 0.49947 | 17.8962 | 12.0757 | 5.7639 | -10.7379 | -2.6728 | -16.0084
8.1851 | 0.76449 | 0.71583 | 0.67018 | 0.62676 | 0.55461 | 0.60369 | 0.51868 | 21.9736 | 14.2107 | 6.9267 | -11.5128 | -3.6817 | -17.2446
8.315 | 0.81111 | 0.75344 | 0.69947 | 0.6482 | 0.56901 | 0.6205 | 0.53131 | 25.1314 | 16.2358 | 7.909 | -12.2172 | -4.2737 | -18.033
8.4467 | 0.84861 | 0.78111 | 0.71925 | 0.66139 | 0.57586 | 0.63103 | 0.53896 | 28.3076 | 18.1024 | 8.7492 | -12.9307 | -4.5899 | -18.51
8.5802 | 0.87742 | 0.80047 | 0.73158 | 0.66829 | 0.57751 | 0.63613 | 0.54241 | 31.2935 | 19.7791 | 9.4707 | -13.5839 | -4.8118 | -18.8364
8.7155 | 0.89392 | 0.81138 | 0.7377 | 0.67058 | 0.57553 | 0.63754 | 0.54278 | 33.3063 | 20.9971 | 10.0102 | -14.1742 | -4.9265 | -19.0574
8.8526 | 0.9048 | 0.81752 | 0.73988 | 0.66965 | 0.57123 | 0.63611 | 0.54095 | 35.1156 | 22.0813 | 10.4876 | -14.6971 | -5.0087 | -19.2187
8.9915 | 0.91026 | 0.81962 | 0.73918 | 0.66668 | 0.56578 | 0.63254 | 0.53733 | 36.5365 | 22.9402 | 10.8744 | -15.1343 | -5.1211 | -19.4025
9.1323 | 0.9085 | 0.81824 | 0.73638 | 0.66258 | 0.56016 | 0.62748 | 0.53224 | 37.1144 | 23.492 | 11.1376 | -15.4588 | -5.2987 | -19.672
9.275 | 0.90142 | 0.81382 | 0.73204 | 0.65805 | 0.55512 | 0.62157 | 0.52623 | 36.9835 | 23.6708 | 11.2441 | -15.6414 | -5.5444 | -20.0327
9.4196 | 0.8901 | 0.80577 | 0.72646 | 0.65348 | 0.55116 | 0.61562 | 0.51957 | 36.2089 | 23.3046 | 11.1671 | -15.6581 | -5.794 | -20.4926
9.5661 | 0.87349 | 0.79495 | 0.71969 | 0.64901 | 0.54843 | 0.61027 | 0.51257 | 34.5873 | 22.4868 | 10.8909 | -15.4972 | -5.9694 | -21.0227
9.7146 | 0.85047 | 0.78111 | 0.71159 | 0.64449 | 0.54675 | 0.60605 | 0.50564 | 31.9613 | 21.198 | 10.4121 | -15.1648 | -5.9643 | -21.5432
9.8651 | 0.82272 | 0.7639 | 0.70179 | 0.6395 | 0.54557 | 0.60335 | 0.49914 | 28.6498 | 19.4523 | 9.7401 | -14.6879 | -5.6526 | -21.9489
10.0176 | 0.78988 | 0.74285 | 0.68973 | 0.63341 | 0.54392 | 0.60259 | 0.49356 | 24.7026 | 17.2772 | 8.8911 | -14.1279 | -4.8658 | -22.0791
10.1722 | 0.74759 | 0.7157 | 0.67421 | 0.62535 | 0.54063 | 0.60347 | 0.48929 | 19.5468 | 14.4479 | 7.8127 | -13.5477 | -3.4995 | -21.7578
10.3288 | 0.69871 | 0.68279 | 0.65455 | 0.61428 | 0.53433 | 0.6056 | 0.48655 | 13.7439 | 11.1525 | 6.5552 | -13.0153 | -1.4138 | -20.7939
10.4876 | 0.64282 | 0.64312 | 0.6296 | 0.59896 | 0.52343 | 0.60841 | 0.48561 | 7.3226 | 7.3718 | 5.1141 | -12.6105 | 1.5762 | -18.9253
10.6484 | 0.57509 | 0.59571 | 0.59808 | 0.57797 | 0.50615 | 0.61115 | 0.48668 | -0.49922 | 3.0699 | 3.4796 | -12.4264 | 5.7408 | -15.7945
10.8115 | 0.49658 | 0.53907 | 0.55841 | 0.54961 | 0.48036 | 0.61273 | 0.48939 | -9.6493 | -1.9176 | 1.5997 | -12.5998 | 11.484 | -10.9572
10.9767 | 0.40858 | 0.46856 | 0.50883 | 0.51189 | 0.44361 | 0.61212 | 0.49345 | -20.1817 | -8.4655 | -0.59736 | -13.3398 | 19.5795 | -3.6028
11.1441 | 0.3076 | 0.38539 | 0.44733 | 0.4624 | 0.39285 | 0.60824 | 0.49852 | -33.4768 | -16.655 | -3.2594 | -15.0411 | 31.541 | 7.8117
11.3138 | 0.1928 | 0.28845 | 0.37159 | 0.39827 | 0.32433 | 0.59987 | 0.50387 | -51.5915 | -27.5737 | -6.6979 | -18.5646 | 50.6194 | 26.5158
11.4858 | 0.068847 | 0.17702 | 0.27936 | 0.3162 | 0.23235 | 0.5855 | 0.5089 | -78.2268 | -44.0151 | -11.6499 | -26.5185 | 85.1677 | 60.9431
11.66 | -0.064449 | 0.050337 | 0.16827 | 0.21272 | 0.11138 | 0.56203 | 0.51281 | -130.2968 | -76.3367 | -20.8997 | -47.6409 | 164.2051 | 141.068
11.8366 | -0.20427 | -0.092876 | 0.035253 | 0.084784 | -0.04253 | 0.52678 | 0.51484 | -340.9246 | -209.5439 | -58.4203 | -150.1631 | 521.3233 | 507.2316
12.0156 | -0.34197 | -0.24387 | -0.11659 | -0.069072 | -0.23024 | 0.47539 | 0.51438 | -395.0931 | -253.0608 | -68.7979 | -233.3301 | 788.2497 | 844.6983
12.197 | -0.47545 | -0.39588 | -0.28185 | -0.24621 | -0.44443 | 0.40071 | 0.51045 | -93.1032 | -60.7887 | -14.4725 | -80.5072 | 262.7507 | 307.3214
12.3808 | -0.58676 | -0.54087 | -0.45044 | -0.43684 | -0.66658 | 0.29273 | 0.50141 | -34.3179 | -23.8144 | -3.1134 | -52.5899 | 167.0116 | 214.7804
12.5671 | -0.67249 | -0.66738 | -0.60814 | -0.62257 | -0.86775 | 0.13356 | 0.48611 | -8.0178 | -7.1964 | 2.3177 | -39.3814 | 121.4531 | 178.0806
12.7558 | -0.73346 | -0.75334 | -0.73847 | -0.77889 | -1.0163 | -0.090413 | 0.46212 | 5.833 | 3.2809 | 5.1891 | -30.479 | 88.392 | 159.3301
12.9472 | -0.75401 | -0.7997 | -0.82669 | -0.88216 | -1.0893 | -0.37562 | 0.42125 | 14.5268 | 9.3477 | 6.2878 | -23.4839 | 57.4206 | 147.7524
13.141 | -0.73592 | -0.80516 | -0.86296 | -0.91809 | -1.0805 | -0.66182 | 0.35374 | 19.8417 | 12.3004 | 6.0045 | -17.6927 | 27.9129 | 138.5303
13.3375 | -0.69247 | -0.77096 | -0.8452 | -0.88633 | -1.0002 | -0.84328 | 0.24489 | 21.8721 | 13.0161 | 4.6408 | -12.852 | 4.8569 | 127.6296
13.5366 | -0.62157 | -0.69937 | -0.77816 | -0.799 | -0.87059 | -0.83352 | 0.046548 | 22.2063 | 12.4684 | 2.6075 | -8.9609 | -4.3212 | 105.8258
13.7384 | -0.52744 | -0.59857 | -0.6738 | -0.67489 | -0.71959 | -0.67622 | -0.33183 | 21.8481 | 11.3083 | 0.16185 | -6.6226 | -0.19726 | 50.8318
13.9429 | -0.42523 | -0.4853 | -0.55033 | -0.53331 | -0.56613 | -0.45098 | -0.77385 | 20.2651 | 9.0023 | -3.1912 | -6.1535 | 15.4375 | -45.1026
14.1502 | -0.31671 | -0.36624 | -0.41962 | -0.38994 | -0.42255 | -0.21661 | -0.94134 | 18.7793 | 6.0771 | -7.6124 | -8.363 | 44.4501 | -141.4091
14.3602 | -0.20991 | -0.24739 | -0.29095 | -0.2553 | -0.2955 | -0.0060559 | -0.73654 | 17.7794 | 3.1005 | -13.9629 | -15.7462 | 97.6279 | -188.4987
14.573 | -0.10846 | -0.13476 | -0.17054 | -0.13513 | -0.1871 | 0.16508 | -0.4068 | 19.7354 | 0.27504 | -26.2082 | -38.4617 | 222.1649 | -201.0517
14.7887 | -0.012929 | -0.034136 | -0.061991 | -0.031498 | -0.096833 | 0.30122 | -0.097235 | 58.9528 | -8.3758 | -96.8095 | -207.4238 | 1056.3011 | -208.7011
15.0073 | 0.069592 | 0.054991 | 0.032955 | 0.05591 | -0.022955 | 0.40944 | 0.12607 | 24.4722 | -1.6429 | -41.056 | -141.0566 | 632.3312 | 125.4845
15.2288 | 0.13961 | 0.13204 | 0.11374 | 0.12825 | 0.036835 | 0.49366 | 0.28153 | 8.86 | 2.9593 | -11.309 | -71.2777 | 284.9319 | 119.5198
15.4533 | 0.19978 | 0.19683 | 0.18086 | 0.18729 | 0.084846 | 0.55598 | 0.38891 | 6.6701 | 5.0976 | -3.4309 | -54.6967 | 196.8609 | 107.6554
15.6809 | 0.24682 | 0.24804 | 0.23468 | 0.23491 | 0.12252 | 0.59524 | 0.45992 | 5.0718 | 5.5898 | -0.096719 | -47.8429 | 153.3918 | 95.7889
15.9114 | 0.27883 | 0.2852 | 0.27596 | 0.27278 | 0.15234 | 0.61237 | 0.50506 | 2.2179 | 4.5554 | 1.168 | -44.1534 | 124.4946 | 85.1536
16.1451 | 0.3013 | 0.31157 | 0.30664 | 0.30217 | 0.1759 | 0.60891 | 0.53104 | -0.28863 | 3.1122 | 1.4793 | -41.7868 | 101.5139 | 75.7412
16.3819 | 0.31367 | 0.32745 | 0.32723 | 0.3239 | 0.19446 | 0.58593 | 0.539 | -3.1584 | 1.0954 | 1.0273 | -39.9641 | 80.8963 | 66.407
16.6218 | 0.31066 | 0.33313 | 0.33809 | 0.33833 | 0.20897 | 0.54562 | 0.52759 | -8.1781 | -1.5366 | -0.070953 | -38.2353 | 61.2696 | 55.941
16.865 | 0.29939 | 0.32749 | 0.33936 | 0.34536 | 0.22004 | 0.49088 | 0.49968 | -13.3106 | -5.176 | -1.7377 | -36.2885 | 42.1347 | 44.6829
17.1115 | 0.27994 | 0.31051 | 0.33103 | 0.34457 | 0.22783 | 0.42782 | 0.45665 | -18.7562 | -9.8841 | -3.9297 | -33.8794 | 24.1603 | 32.5278
17.3613 | 0.24866 | 0.28436 | 0.31298 | 0.33526 | 0.23209 | 0.36278 | 0.40181 | -25.8322 | -15.1837 | -6.6467 | -30.7754 | 8.2074 | 19.8485
17.6144 | 0.21021 | 0.2494 | 0.28509 | 0.31672 | 0.23224 | 0.30054 | 0.34495 | -33.6289 | -21.2569 | -9.9876 | -26.6728 | -5.1104 | 8.9117
17.8709 | 0.17696 | 0.2126 | 0.25001 | 0.28851 | 0.22717 | 0.24594 | 0.2967 | -38.665 | -26.3124 | -13.3446 | -21.2617 | -14.7553 | 2.8386

## CL_gamma
x | -30% | -20% | -10% | 0% (base) | +10% | +20% | +30% | %chg -30% | %chg -20% | %chg -10% | %chg +10% | %chg +20% | %chg +30%
-0.97039 | 1.294 | 1.294 | 1.294 | 1.294 | 1.294 | 1.294 | 1.294 | -0.00077279 | -0.00077279 | 0 | 0.0007423 | 0.00077279 | 0.00077279
-0.91136 | 1.294 | 1.294 | 1.294 | 1.294 | 1.294 | 1.294 | 1.294 | -0.0011823 | -0.00077279 | 0 | 0 | 0.00077279 | 0.00077279
-0.85291 | 1.294 | 1.294 | 1.294 | 1.294 | 1.294 | 1.294 | 1.294 | -0.0015456 | -0.00077279 | -0.00057137 | 0 | 0.00077279 | 0.00077279
-0.79543 | 1.294 | 1.294 | 1.294 | 1.294 | 1.294 | 1.294 | 1.294 | -0.0015456 | -0.00077279 | -0.00028157 | 0.00021462 | 0.00077279 | 0.00078095
-0.73924 | 1.294 | 1.294 | 1.294 | 1.294 | 1.294 | 1.294 | 1.294 | -0.0023183 | -0.0015017 | -0.00077278 | 0.00027621 | 0.00064017 | 0.0010059
-0.68468 | 1.294 | 1.294 | 1.294 | 1.294 | 1.294 | 1.2941 | 1.2941 | -0.0026669 | -0.0016626 | -0.00088458 | 0.00033777 | 0.00078103 | 0.0012298
-0.63202 | 1.294 | 1.294 | 1.294 | 1.294 | 1.2941 | 1.2941 | 1.2941 | -0.0023872 | -0.0013265 | -0.00027377 | 0.00039921 | 0.0010775 | 0.0014518
-0.58149 | 1.294 | 1.294 | 1.2941 | 1.2941 | 1.2941 | 1.2941 | 1.2941 | -0.002864 | -0.001649 | -0.00043703 | 0.00060858 | 0.0013647 | 0.0018061
-0.53328 | 1.2941 | 1.2941 | 1.2941 | 1.2941 | 1.2941 | 1.2941 | 1.2941 | -0.0036086 | -0.0024068 | -0.0012038 | 0.00027012 | 0.00087731 | 0.001484
-0.48753 | 1.2941 | 1.2941 | 1.2941 | 1.2941 | 1.2941 | 1.2941 | 1.2942 | -0.0038217 | -0.0022969 | -0.00076481 | 0.0002007 | 0.00096762 | 0.001735
-0.44435 | 1.2941 | 1.2941 | 1.2942 | 1.2942 | 1.2942 | 1.2942 | 1.2942 | -0.0036961 | -0.002313 | -0.0010804 | 0.00025109 | 0.0006149 | 0.0016249
-0.4038 | 1.2942 | 1.2942 | 1.2942 | 1.2942 | 1.2942 | 1.2942 | 1.2942 | -0.0033024 | -0.0018779 | -0.00077964 | 0.00049031 | 0.0011351 | 0.001788
-0.36587 | 1.2942 | 1.2942 | 1.2943 | 1.2943 | 1.2943 | 1.2943 | 1.2943 | -0.0034592 | -0.0017809 | -0.00063928 | 0.00071639 | 0.0011776 | 0.0019119
-0.33056 | 1.2943 | 1.2943 | 1.2943 | 1.2943 | 1.2943 | 1.2943 | 1.2943 | -0.0030485 | -0.0013952 | -0.00034632 | 0.0010278 | 0.0018951 | 0.0020212
-0.29783 | 1.2943 | 1.2943 | 1.2944 | 1.2944 | 1.2944 | 1.2944 | 1.2944 | -0.0030853 | -0.0017854 | -0.00045344 | 0.00068332 | 0.0018315 | 0.0021499
-0.26758 | 1.2944 | 1.2944 | 1.2944 | 1.2944 | 1.2944 | 1.2945 | 1.2945 | -0.0029239 | -0.001528 | -0.00025108 | 0.001059 | 0.0017587 | 0.0018862
-0.23974 | 1.2945 | 1.2945 | 1.2945 | 1.2945 | 1.2945 | 1.2945 | 1.2945 | -0.0030185 | -0.0016119 | -0.00082771 | 0.00066029 | 0.00091294 | 0.0014505
-0.21418 | 1.2945 | 1.2945 | 1.2946 | 1.2946 | 1.2946 | 1.2946 | 1.2946 | -0.0023183 | -0.0010238 | -0.00050932 | 0.0010321 | 0.0010465 | 0.0017809
-0.1908 | 1.2946 | 1.2946 | 1.2946 | 1.2946 | 1.2946 | 1.2946 | 1.2946 | -0.0024912 | -0.0015924 | -0.00045746 | 0.00062916 | 0.00082191 | 0.0013776
-0.16945 | 1.2947 | 1.2947 | 1.2947 | 1.2947 | 1.2947 | 1.2947 | 1.2947 | -0.001849 | -0.0013527 | -0.00025581 | 0.00057265 | 0.00076177 | 0.0012247
-0.15002 | 1.2947 | 1.2947 | 1.2947 | 1.2948 | 1.2948 | 1.2948 | 1.2948 | -0.0015567 | -0.0010611 | -2.8363e-05 | 0.00058804 | 0.0012926 | 0.0012741
-0.13237 | 1.2948 | 1.2948 | 1.2948 | 1.2948 | 1.2948 | 1.2948 | 1.2948 | -0.0022405 | -0.001573 | -0.00057846 | 0.00017705 | 0.00060911 | 0.00069029
-0.11636 | 1.2949 | 1.2949 | 1.2949 | 1.2949 | 1.2949 | 1.2949 | 1.2949 | -0.0013904 | -0.00057428 | -8.9389e-05 | 0.00070405 | 0.00056153 | 0.00082195
-0.10188 | 1.2949 | 1.2949 | 1.2949 | 1.2949 | 1.2949 | 1.2949 | 1.2949 | -0.0011866 | -0.00048213 | -0.0005713 | 0.00022792 | 0.00025922 | 0.00016108
-0.088789 | 1.295 | 1.295 | 1.295 | 1.295 | 1.295 | 1.295 | 1.295 | -0.00075638 | -0.00066406 | -0.00028675 | 0.00052183 | 0.00046141 | 0.00027313
-0.076981 | 1.295 | 1.295 | 1.295 | 1.295 | 1.295 | 1.295 | 1.295 | -0.00098435 | -0.00033078 | -8.3717e-06 | 3.6035e-05 | 0.00062431 | 0.00041455
-0.066342 | 1.2951 | 1.2951 | 1.2951 | 1.2951 | 1.2951 | 1.2951 | 1.2951 | -0.00055857 | -0.00026002 | -8.166e-05 | -0.00048139 | -0.0002739 | 1.5175e-05
-0.056768 | 1.2951 | 1.2951 | 1.2951 | 1.2951 | 1.2951 | 1.2951 | 1.2951 | 4.7489e-05 | 0.00011046 | -0.00033149 | -0.00022849 | 0.00014785 | -0.00010336
-0.048162 | 1.2952 | 1.2952 | 1.2952 | 1.2952 | 1.2952 | 1.2952 | 1.2952 | 5.2823e-05 | 2.6733e-05 | 9.9258e-06 | 2.2581e-05 | -0.00018409 | -0.00019132
-0.040433 | 1.2952 | 1.2952 | 1.2952 | 1.2952 | 1.2952 | 1.2952 | 1.2952 | 0.0002073 | 2.686e-05 | -0.00029884 | 1.0802e-05 | -0.00052314 | -0.00028667
-0.033497 | 1.2952 | 1.2952 | 1.2952 | 1.2952 | 1.2952 | 1.2952 | 1.2952 | 0.00076429 | 0.00031559 | 0.0001619 | 0.0001962 | -9.7355e-05 | -0.00026557
-0.02728 | 1.2953 | 1.2953 | 1.2953 | 1.2953 | 1.2953 | 1.2953 | 1.2953 | 0.00098275 | 0.0004367 | 7.8051e-05 | -3.9123e-06 | -0.00030056 | -0.00050429
-0.021709 | 1.2953 | 1.2953 | 1.2953 | 1.2953 | 1.2953 | 1.2953 | 1.2953 | 0.00081095 | 0.00040363 | -0.00016138 | -0.00020945 | -3.9547e-05 | -0.00013728
-0.01672 | 1.2953 | 1.2953 | 1.2953 | 1.2953 | 1.2953 | 1.2953 | 1.2953 | 0.0006233 | -9.9543e-05 | -0.00040386 | -0.00053362 | -0.00050503 | -0.0010041
-0.012257 | 1.2954 | 1.2953 | 1.2953 | 1.2953 | 1.2953 | 1.2953 | 1.2953 | 0.0010607 | 0.00020875 | 0.00012238 | -0.00041399 | -0.00021415 | -0.00080209
-0.0082642 | 1.2954 | 1.2954 | 1.2954 | 1.2954 | 1.2954 | 1.2954 | 1.2954 | 0.0011114 | 0.00050322 | 0.00043021 | -0.00029536 | -0.00035012 | -0.00055759
-0.0046949 | 1.2954 | 1.2954 | 1.2954 | 1.2954 | 1.2954 | 1.2954 | 1.2954 | 0.0011698 | 0.00052213 | 0.00026192 | -0.00017773 | -0.00041929 | -0.00066498
-0.0015052 | 1.2954 | 1.2954 | 1.2954 | 1.2954 | 1.2954 | 1.2954 | 1.2954 | 0.0010385 | 0.0002639 | 8.7305e-05 | -0.00080251 | -0.00084359 | -0.00088498
0.0014756 | 1.2954 | 1.2954 | 1.2954 | 1.2954 | 1.2954 | 1.2954 | 1.2954 | 0.00132 | 0.0013176 | 0.00069591 | 4.1443e-05 | -0.00061287 | -0.00065422
0.0044838 | 1.2954 | 1.2954 | 1.2954 | 1.2954 | 1.2954 | 1.2954 | 1.2954 | 0.0012687 | 0.001078 | 0.00053877 | -0.00052587 | -0.00053535 | -0.0011932
0.0076093 | 1.2955 | 1.2955 | 1.2954 | 1.2954 | 1.2954 | 1.2954 | 1.2954 | 0.0019371 | 0.0015451 | 0.00057856 | 0.00020493 | -0.00037726 | -0.00037224
0.010857 | 1.2955 | 1.2955 | 1.2955 | 1.2955 | 1.2955 | 1.2955 | 1.2955 | 0.0014888 | 0.0012432 | 0.00023224 | -0.00019769 | -0.00043629 | -0.00072234
0.014231 | 1.2955 | 1.2955 | 1.2955 | 1.2955 | 1.2955 | 1.2955 | 1.2955 | 0.0015391 | 0.00094409 | 7.9947e-05 | -0.00040229 | -0.00082992 | -0.0012619
0.017736 | 1.2955 | 1.2955 | 1.2955 | 1.2955 | 1.2955 | 1.2955 | 1.2955 | 0.0016279 | 0.0006417 | -7.1697e-05 | -0.00063894 | -0.00067194 | -0.0012828
0.021377 | 1.2955 | 1.2955 | 1.2955 | 1.2955 | 1.2955 | 1.2955 | 1.2955 | 0.0017275 | 0.00088672 | 5.1875e-05 | -0.00047274 | -0.0010295 | -0.0015627
0.025159 | 1.2956 | 1.2956 | 1.2955 | 1.2955 | 1.2955 | 1.2955 | 1.2955 | 0.0018111 | 0.00080078 | 0.00039878 | -0.00030588 | -0.0011284 | -0.0013303
0.029088 | 1.2956 | 1.2956 | 1.2956 | 1.2956 | 1.2955 | 1.2955 | 1.2955 | 0.0018957 | 0.00074794 | 0.00037349 | -0.00084109 | -0.0011664 | -0.0014211
0.033169 | 1.2956 | 1.2956 | 1.2956 | 1.2956 | 1.2956 | 1.2956 | 1.2956 | 0.0021401 | 0.0010707 | 0.00087167 | -0.00072893 | -0.00084592 | -0.00094924
0.037407 | 1.2956 | 1.2956 | 1.2956 | 1.2956 | 1.2956 | 1.2956 | 1.2956 | 0.0027798 | 0.0013906 | 0.000721 | 0.0001916 | -0.00053102 | -0.00062682
0.04181 | 1.2957 | 1.2956 | 1.2956 | 1.2956 | 1.2956 | 1.2956 | 1.2956 | 0.0021651 | 0.0014954 | 0.00046419 | -0.00041662 | -0.00098819 | -0.0015589
0.046381 | 1.2957 | 1.2957 | 1.2957 | 1.2957 | 1.2957 | 1.2956 | 1.2956 | 0.0017219 | 0.0012426 | 0.0002337 | -0.00076453 | -0.0014433 | -0.0018602
0.051129 | 1.2957 | 1.2957 | 1.2957 | 1.2957 | 1.2957 | 1.2957 | 1.2957 | 0.0023862 | 0.0018238 | 0.000776 | -8.7644e-05 | -0.00052926 | -0.0013131
0.056059 | 1.2957 | 1.2957 | 1.2957 | 1.2957 | 1.2957 | 1.2957 | 1.2957 | 0.0027739 | 0.0019963 | 0.00098716 | -0.00026927 | -0.00080388 | -0.00092469
0.061177 | 1.2958 | 1.2958 | 1.2958 | 1.2957 | 1.2957 | 1.2957 | 1.2957 | 0.0031759 | 0.0021676 | 0.0010916 | -2.0277e-05 | -0.00049 | -0.0012271
0.066492 | 1.2958 | 1.2958 | 1.2958 | 1.2958 | 1.2958 | 1.2958 | 1.2958 | 0.0028239 | 0.0015511 | 0.00038146 | -0.00054212 | -0.0014203 | -0.0015259
0.07201 | 1.2959 | 1.2958 | 1.2958 | 1.2958 | 1.2958 | 1.2958 | 1.2958 | 0.0032283 | 0.0021399 | 0.00085216 | -0.00029137 | -0.00094494 | -0.0015928
0.077738 | 1.2959 | 1.2959 | 1.2959 | 1.2958 | 1.2958 | 1.2958 | 1.2958 | 0.0032675 | 0.0021551 | 0.00069045 | -0.00081138 | -0.0012383 | -0.0016623
0.083684 | 1.2959 | 1.2959 | 1.2959 | 1.2959 | 1.2959 | 1.2959 | 1.2959 | 0.0034541 | 0.0021771 | 0.0010255 | -0.00056585 | -0.001529 | -0.0017257
0.089855 | 1.296 | 1.296 | 1.2959 | 1.2959 | 1.2959 | 1.2959 | 1.2959 | 0.0036509 | 0.0022007 | 0.00072626 | -0.00094211 | -0.0016695 | -0.0017979
0.096261 | 1.296 | 1.296 | 1.296 | 1.296 | 1.296 | 1.296 | 1.2959 | 0.0043137 | 0.0027959 | 0.0011008 | -0.00061405 | -0.0010393 | -0.0018692
0.10291 | 1.2961 | 1.2961 | 1.296 | 1.296 | 1.296 | 1.296 | 1.296 | 0.0045427 | 0.0026507 | 0.0013228 | -0.00074204 | -0.0016542 | -0.002065
0.10981 | 1.2961 | 1.2961 | 1.2961 | 1.2961 | 1.2961 | 1.2961 | 1.296 | 0.0051747 | 0.0028047 | 0.0016355 | -0.00072607 | -0.0014441 | -0.0026697
0.11696 | 1.2962 | 1.2962 | 1.2961 | 1.2961 | 1.2961 | 1.2961 | 1.2961 | 0.0059652 | 0.0029461 | 0.0011779 | -0.0014582 | -0.0021888 | -0.0029448
0.12439 | 1.2963 | 1.2962 | 1.2962 | 1.2962 | 1.2962 | 1.2962 | 1.2961 | 0.0063592 | 0.0037703 | 0.0014621 | -0.0014586 | -0.0027662 | -0.0038849
0.13209 | 1.2964 | 1.2963 | 1.2963 | 1.2963 | 1.2963 | 1.2962 | 1.2962 | 0.0066811 | 0.0039331 | 0.0021139 | -0.00087459 | -0.0025915 | -0.0036775
0.14009 | 1.2964 | 1.2964 | 1.2964 | 1.2963 | 1.2963 | 1.2963 | 1.2963 | 0.0061886 | 0.0036446 | 0.0015867 | -0.0017489 | -0.002909 | -0.0040588
0.14838 | 1.2965 | 1.2965 | 1.2964 | 1.2964 | 1.2964 | 1.2964 | 1.2964 | 0.006888 | 0.0042794 | 0.0019847 | -0.0012939 | -0.0028824 | -0.0036593
0.15697 | 1.2966 | 1.2965 | 1.2965 | 1.2965 | 1.2964 | 1.2964 | 1.2964 | 0.0071658 | 0.0044709 | 0.0021588 | -0.0015759 | -0.0028579 | -0.0040207
0.16589 | 1.2966 | 1.2966 | 1.2966 | 1.2965 | 1.2965 | 1.2965 | 1.2965 | 0.0077951 | 0.0046791 | 0.0023349 | -0.0016508 | -0.003414 | -0.0042008
0.17513 | 1.2967 | 1.2967 | 1.2966 | 1.2966 | 1.2966 | 1.2966 | 1.2966 | 0.0075667 | 0.004681 | 0.0017189 | -0.0018469 | -0.0036491 | -0.0047747
0.18471 | 1.2968 | 1.2968 | 1.2967 | 1.2967 | 1.2967 | 1.2967 | 1.2966 | 0.0080109 | 0.0046938 | 0.0017238 | -0.0020409 | -0.0038282 | -0.0052422
0.19465 | 1.2969 | 1.2968 | 1.2968 | 1.2968 | 1.2968 | 1.2967 | 1.2967 | 0.0089462 | 0.0050376 | 0.0023494 | -0.0017808 | -0.0037339 | -0.0046102
0.20495 | 1.297 | 1.2969 | 1.2969 | 1.2969 | 1.2968 | 1.2968 | 1.2968 | 0.0090687 | 0.0052618 | 0.0023583 | -0.0018877 | -0.0033944 | -0.0051613
0.21562 | 1.2971 | 1.297 | 1.297 | 1.297 | 1.2969 | 1.2969 | 1.2969 | 0.0092193 | 0.005639 | 0.0023822 | -0.0021445 | -0.0041631 | -0.0058296
0.22668 | 1.2972 | 1.2971 | 1.2971 | 1.2971 | 1.297 | 1.297 | 1.297 | 0.0098688 | 0.0059565 | 0.0027015 | -0.002163 | -0.0038935 | -0.0056621
0.23813 | 1.2973 | 1.2973 | 1.2972 | 1.2972 | 1.2972 | 1.2971 | 1.2971 | 0.010129 | 0.0059925 | 0.0023532 | -0.00217 | -0.004397 | -0.006116
0.25 | 1.2974 | 1.2974 | 1.2973 | 1.2973 | 1.2973 | 1.2972 | 1.2972 | 0.010793 | 0.0065134 | 0.0029196 | -0.0021261 | -0.0045009 | -0.0060245
0.26229 | 1.2976 | 1.2975 | 1.2974 | 1.2974 | 1.2974 | 1.2974 | 1.2973 | 0.011328 | 0.0067519 | 0.0028999 | -0.0024945 | -0.0045324 | -0.0062108
0.27502 | 1.2977 | 1.2976 | 1.2976 | 1.2975 | 1.2975 | 1.2975 | 1.2974 | 0.011747 | 0.0067434 | 0.0033245 | -0.0022803 | -0.0050309 | -0.0069789
0.2882 | 1.2978 | 1.2978 | 1.2977 | 1.2977 | 1.2976 | 1.2976 | 1.2976 | 0.011782 | 0.0070727 | 0.0029478 | -0.0028339 | -0.0052042 | -0.007264
0.30185 | 1.298 | 1.2979 | 1.2979 | 1.2978 | 1.2978 | 1.2978 | 1.2977 | 0.012559 | 0.0074009 | 0.0032004 | -0.0025354 | -0.0048391 | -0.0069847
0.31598 | 1.2981 | 1.2981 | 1.298 | 1.298 | 1.2979 | 1.2979 | 1.2979 | 0.013135 | 0.0076728 | 0.0038619 | -0.0026529 | -0.0052327 | -0.0073426
0.33059 | 1.2983 | 1.2982 | 1.2982 | 1.2981 | 1.2981 | 1.2981 | 1.298 | 0.012554 | 0.0073653 | 0.0032607 | -0.0034736 | -0.0062096 | -0.0080064
0.34572 | 1.2985 | 1.2984 | 1.2984 | 1.2983 | 1.2983 | 1.2982 | 1.2982 | 0.013246 | 0.0079813 | 0.0034751 | -0.0030891 | -0.006057 | -0.0080329
0.36136 | 1.2987 | 1.2986 | 1.2985 | 1.2985 | 1.2984 | 1.2984 | 1.2984 | 0.013747 | 0.0083285 | 0.0035033 | -0.0032919 | -0.005998 | -0.008747
0.37755 | 1.2989 | 1.2988 | 1.2987 | 1.2987 | 1.2986 | 1.2986 | 1.2986 | 0.013884 | 0.0084011 | 0.0035294 | -0.0033859 | -0.0061147 | -0.0090197
0.39428 | 1.2991 | 1.299 | 1.2989 | 1.2989 | 1.2988 | 1.2988 | 1.2988 | 0.014123 | 0.0085575 | 0.0041142 | -0.003306 | -0.0066382 | -0.0087987
0.41158 | 1.2993 | 1.2992 | 1.2991 | 1.2991 | 1.2991 | 1.299 | 1.299 | 0.014623 | 0.0089111 | 0.004142 | -0.0030582 | -0.0061811 | -0.0088587
0.42946 | 1.2995 | 1.2994 | 1.2994 | 1.2993 | 1.2993 | 1.2992 | 1.2992 | 0.014549 | 0.0087004 | 0.0038497 | -0.0037236 | -0.0069158 | -0.0095342
0.44794 | 1.2997 | 1.2997 | 1.2996 | 1.2995 | 1.2995 | 1.2995 | 1.2994 | 0.015275 | 0.0095355 | 0.0041851 | -0.0035914 | -0.0065504 | -0.0092049
0.46703 | 1.3 | 1.2999 | 1.2999 | 1.2998 | 1.2998 | 1.2997 | 1.2997 | 0.015232 | 0.0093194 | 0.0042546 | -0.0036019 | -0.0066199 | -0.0093494
0.48675 | 1.3003 | 1.3002 | 1.3001 | 1.3001 | 1.3 | 1.3 | 1.2999 | 0.015338 | 0.0095818 | 0.0047958 | -0.0034408 | -0.0063526 | -0.0091785
0.50712 | 1.3005 | 1.3005 | 1.3004 | 1.3003 | 1.3003 | 1.3003 | 1.3002 | 0.015038 | 0.0093033 | 0.0045458 | -0.0038783 | -0.0066072 | -0.0096699
0.52814 | 1.3008 | 1.3007 | 1.3007 | 1.3006 | 1.3006 | 1.3005 | 1.3005 | 0.015249 | 0.0089111 | 0.0045716 | -0.0034129 | -0.0069976 | -0.0095867
0.54984 | 1.3011 | 1.3011 | 1.301 | 1.3009 | 1.3009 | 1.3008 | 1.3008 | 0.01549 | 0.0093186 | 0.0047281 | -0.0034134 | -0.0064313 | -0.0094821
0.57222 | 1.3014 | 1.3014 | 1.3013 | 1.3013 | 1.3012 | 1.3012 | 1.3011 | 0.015042 | 0.0091995 | 0.00451 | -0.0032334 | -0.0062939 | -0.0093552
0.59532 | 1.3018 | 1.3017 | 1.3016 | 1.3016 | 1.3015 | 1.3015 | 1.3015 | 0.014823 | 0.008905 | 0.0042345 | -0.0036506 | -0.0065821 | -0.0094196
0.61913 | 1.3021 | 1.3021 | 1.302 | 1.3019 | 1.3019 | 1.3019 | 1.3018 | 0.014599 | 0.0090559 | 0.0040534 | -0.0036099 | -0.0064909 | -0.0093712
0.64368 | 1.3025 | 1.3024 | 1.3024 | 1.3023 | 1.3023 | 1.3022 | 1.3022 | 0.013743 | 0.0086562 | 0.0041159 | -0.0036019 | -0.0065047 | -0.0095148
0.66897 | 1.3029 | 1.3028 | 1.3027 | 1.3027 | 1.3027 | 1.3026 | 1.3026 | 0.013294 | 0.008492 | 0.0040262 | -0.0029704 | -0.00606 | -0.0086316
0.69504 | 1.3033 | 1.3032 | 1.3031 | 1.3031 | 1.3031 | 1.303 | 1.303 | 0.01294 | 0.0083463 | 0.0036702 | -0.0025345 | -0.0058445 | -0.0082607
0.72188 | 1.3037 | 1.3036 | 1.3036 | 1.3035 | 1.3035 | 1.3034 | 1.3034 | 0.01225 | 0.0077143 | 0.0036045 | -0.0026915 | -0.0049949 | -0.0075648
0.74951 | 1.3041 | 1.304 | 1.304 | 1.3039 | 1.3039 | 1.3039 | 1.3039 | 0.011144 | 0.0067837 | 0.0033541 | -0.002744 | -0.0051318 | -0.0074382
0.77795 | 1.3045 | 1.3045 | 1.3044 | 1.3044 | 1.3044 | 1.3043 | 1.3043 | 0.0097276 | 0.0057792 | 0.0028144 | -0.0024567 | -0.004956 | -0.0070024
0.80721 | 1.305 | 1.305 | 1.3049 | 1.3049 | 1.3049 | 1.3048 | 1.3048 | 0.0086538 | 0.0055187 | 0.0027525 | -0.0019322 | -0.0044359 | -0.0060144
0.8373 | 1.3055 | 1.3054 | 1.3054 | 1.3054 | 1.3053 | 1.3053 | 1.3053 | 0.0071693 | 0.004711 | 0.0024015 | -0.0018255 | -0.0036776 | -0.0052557
0.86824 | 1.3059 | 1.3059 | 1.3059 | 1.3059 | 1.3059 | 1.3058 | 1.3058 | 0.0053267 | 0.0037739 | 0.0017628 | -0.0013812 | -0.0030216 | -0.0041299
0.90003 | 1.3065 | 1.3064 | 1.3064 | 1.3064 | 1.3064 | 1.3064 | 1.3064 | 0.0034914 | 0.0025013 | 0.00096957 | -0.00093971 | -0.0019136 | -0.0036109
0.93268 | 1.307 | 1.307 | 1.307 | 1.307 | 1.307 | 1.3069 | 1.3069 | 0.0013989 | 0.00080617 | 0.00044987 | -0.00066857 | -0.0012258 | -0.0025469
0.9662 | 1.3075 | 1.3075 | 1.3075 | 1.3075 | 1.3075 | 1.3075 | 1.3075 | -0.00031279 | -0.00016164 | 0.00041402 | 0.00020234 | -0.00019194 | -0.00041702
1.0006 | 1.3081 | 1.3081 | 1.3081 | 1.3081 | 1.3081 | 1.3081 | 1.3081 | -0.0028858 | -0.0011176 | -0.00056955 | 0.0010688 | 0.0010993 | 0.0011587
1.0359 | 1.3086 | 1.3087 | 1.3087 | 1.3087 | 1.3087 | 1.3087 | 1.3087 | -0.0056451 | -0.0029904 | -0.0012607 | 0.0016008 | 0.0022901 | 0.0030565
1.0721 | 1.3092 | 1.3093 | 1.3093 | 1.3093 | 1.3094 | 1.3094 | 1.3094 | -0.0085391 | -0.0053018 | -0.0021455 | 0.0023104 | 0.0039094 | 0.0044314
1.1092 | 1.3098 | 1.3099 | 1.3099 | 1.31 | 1.31 | 1.31 | 1.31 | -0.012317 | -0.0078067 | -0.003319 | 0.002569 | 0.0047325 | 0.0060956
1.1472 | 1.3104 | 1.3105 | 1.3106 | 1.3106 | 1.3107 | 1.3107 | 1.3107 | -0.015309 | -0.0093354 | -0.003623 | 0.0045257 | 0.0071931 | 0.0090426
1.1861 | 1.311 | 1.3111 | 1.3112 | 1.3113 | 1.3113 | 1.3114 | 1.3114 | -0.019754 | -0.012173 | -0.0052826 | 0.0051352 | 0.0085526 | 0.011012
1.226 | 1.3116 | 1.3118 | 1.3119 | 1.3119 | 1.312 | 1.3121 | 1.3121 | -0.023469 | -0.014021 | -0.0059243 | 0.006685 | 0.010787 | 0.014273
1.2667 | 1.3123 | 1.3124 | 1.3125 | 1.3126 | 1.3127 | 1.3128 | 1.3129 | -0.028433 | -0.016984 | -0.0074597 | 0.0076496 | 0.012591 | 0.017299
1.3083 | 1.3129 | 1.3131 | 1.3132 | 1.3133 | 1.3134 | 1.3135 | 1.3136 | -0.033656 | -0.020506 | -0.0092106 | 0.0083082 | 0.014742 | 0.020513
1.3509 | 1.3135 | 1.3137 | 1.3139 | 1.314 | 1.3142 | 1.3143 | 1.3144 | -0.038407 | -0.023504 | -0.010957 | 0.010077 | 0.017441 | 0.024354
1.3944 | 1.3142 | 1.3144 | 1.3146 | 1.3147 | 1.3149 | 1.315 | 1.3151 | -0.044299 | -0.02689 | -0.012201 | 0.011039 | 0.020119 | 0.027937
1.4387 | 1.3148 | 1.315 | 1.3153 | 1.3155 | 1.3156 | 1.3158 | 1.3159 | -0.050001 | -0.030652 | -0.01403 | 0.01253 | 0.022921 | 0.032351
1.484 | 1.3154 | 1.3157 | 1.3159 | 1.3161 | 1.3163 | 1.3165 | 1.3166 | -0.054929 | -0.034053 | -0.015699 | 0.014856 | 0.02646 | 0.037081
1.5302 | 1.316 | 1.3164 | 1.3166 | 1.3169 | 1.3171 | 1.3172 | 1.3174 | -0.06098 | -0.037851 | -0.017954 | 0.016899 | 0.030039 | 0.042114
1.5772 | 1.3167 | 1.317 | 1.3173 | 1.3175 | 1.3178 | 1.318 | 1.3182 | -0.067041 | -0.041314 | -0.02004 | 0.018284 | 0.033826 | 0.0469
1.6251 | 1.3173 | 1.3176 | 1.3179 | 1.3182 | 1.3185 | 1.3187 | 1.3189 | -0.072229 | -0.04528 | -0.021523 | 0.020613 | 0.037328 | 0.052392
1.6738 | 1.3178 | 1.3182 | 1.3186 | 1.3189 | 1.3192 | 1.3194 | 1.3196 | -0.077005 | -0.049056 | -0.023151 | 0.022275 | 0.040896 | 0.058147
1.7234 | 1.3184 | 1.3188 | 1.3192 | 1.3195 | 1.3198 | 1.3201 | 1.3203 | -0.082831 | -0.052974 | -0.025546 | 0.023576 | 0.04431 | 0.062797
1.7737 | 1.3189 | 1.3193 | 1.3197 | 1.3201 | 1.3204 | 1.3207 | 1.321 | -0.086792 | -0.055661 | -0.026813 | 0.025418 | 0.047569 | 0.06796
1.8249 | 1.3195 | 1.3199 | 1.3203 | 1.3206 | 1.321 | 1.3213 | 1.3216 | -0.088926 | -0.057161 | -0.027489 | 0.02723 | 0.050681 | 0.072509
1.8769 | 1.3199 | 1.3204 | 1.3208 | 1.3211 | 1.3215 | 1.3218 | 1.3222 | -0.091268 | -0.059294 | -0.028561 | 0.027924 | 0.052869 | 0.076518
1.9296 | 1.3204 | 1.3208 | 1.3212 | 1.3216 | 1.322 | 1.3223 | 1.3226 | -0.091043 | -0.05926 | -0.028799 | 0.02925 | 0.054506 | 0.078741
1.983 | 1.3208 | 1.3212 | 1.3216 | 1.322 | 1.3224 | 1.3227 | 1.323 | -0.088712 | -0.058035 | -0.02834 | 0.02874 | 0.054599 | 0.079909
2.0371 | 1.3212 | 1.3216 | 1.322 | 1.3223 | 1.3227 | 1.323 | 1.3234 | -0.08474 | -0.055767 | -0.027603 | 0.027823 | 0.053153 | 0.078513
2.0919 | 1.3216 | 1.3219 | 1.3223 | 1.3226 | 1.323 | 1.3233 | 1.3236 | -0.07927 | -0.051717 | -0.025975 | 0.025789 | 0.050297 | 0.074194
2.1474 | 1.3219 | 1.3222 | 1.3226 | 1.3229 | 1.3232 | 1.3235 | 1.3238 | -0.070772 | -0.046632 | -0.023133 | 0.023954 | 0.04627 | 0.068328
2.2034 | 1.3222 | 1.3225 | 1.3228 | 1.3231 | 1.3233 | 1.3236 | 1.3238 | -0.060552 | -0.040493 | -0.020308 | 0.020051 | 0.039236 | 0.058734
2.26 | 1.3225 | 1.3228 | 1.323 | 1.3232 | 1.3234 | 1.3236 | 1.3238 | -0.048973 | -0.031982 | -0.015814 | 0.016598 | 0.032069 | 0.047745
2.3172 | 1.3228 | 1.323 | 1.3231 | 1.3233 | 1.3234 | 1.3236 | 1.3237 | -0.035785 | -0.023107 | -0.01139 | 0.01232 | 0.02349 | 0.034706
2.3748 | 1.3231 | 1.3232 | 1.3233 | 1.3234 | 1.3235 | 1.3235 | 1.3236 | -0.021821 | -0.014049 | -0.0072316 | 0.0068009 | 0.012797 | 0.019547
2.4329 | 1.3233 | 1.3234 | 1.3234 | 1.3234 | 1.3234 | 1.3235 | 1.3235 | -0.0074843 | -0.0038632 | -0.0014712 | 0.0022801 | 0.0034767 | 0.0042297
2.4915 | 1.3236 | 1.3235 | 1.3235 | 1.3235 | 1.3234 | 1.3234 | 1.3233 | 0.0068497 | 0.005308 | 0.0030275 | -0.0031574 | -0.0073912 | -0.011046
2.5504 | 1.3238 | 1.3237 | 1.3236 | 1.3235 | 1.3234 | 1.3233 | 1.3232 | 0.021049 | 0.014638 | 0.0074251 | -0.0084596 | -0.017196 | -0.025658
2.6097 | 1.324 | 1.3239 | 1.3237 | 1.3236 | 1.3234 | 1.3232 | 1.3231 | 0.034868 | 0.024222 | 0.012305 | -0.012615 | -0.025432 | -0.037923
2.6692 | 1.3243 | 1.3241 | 1.3239 | 1.3236 | 1.3234 | 1.3232 | 1.323 | 0.047156 | 0.032358 | 0.016688 | -0.016135 | -0.033047 | -0.049352
2.729 | 1.3245 | 1.3242 | 1.324 | 1.3237 | 1.3235 | 1.3232 | 1.323 | 0.057677 | 0.038761 | 0.019685 | -0.019952 | -0.039808 | -0.058924
2.789 | 1.3247 | 1.3244 | 1.3241 | 1.3238 | 1.3235 | 1.3233 | 1.323 | 0.068051 | 0.045446 | 0.023055 | -0.022189 | -0.044046 | -0.065811
2.8492 | 1.325 | 1.3247 | 1.3243 | 1.324 | 1.3237 | 1.3233 | 1.323 | 0.075887 | 0.050396 | 0.025035 | -0.024884 | -0.048806 | -0.071803
2.9095 | 1.3253 | 1.3249 | 1.3245 | 1.3242 | 1.3238 | 1.3235 | 1.3232 | 0.083222 | 0.054994 | 0.026831 | -0.026618 | -0.051353 | -0.075109
2.9699 | 1.3255 | 1.3251 | 1.3247 | 1.3244 | 1.324 | 1.3237 | 1.3233 | 0.089 | 0.058241 | 0.028179 | -0.027868 | -0.053259 | -0.077106
3.0302 | 1.3258 | 1.3254 | 1.325 | 1.3246 | 1.3242 | 1.3239 | 1.3235 | 0.092923 | 0.06028 | 0.029196 | -0.028517 | -0.054321 | -0.078609
3.0911 | 1.3261 | 1.3257 | 1.3252 | 1.3248 | 1.3245 | 1.3241 | 1.3238 | 0.096988 | 0.062919 | 0.03062 | -0.027819 | -0.05409 | -0.077779
3.1527 | 1.3265 | 1.326 | 1.3255 | 1.3251 | 1.3248 | 1.3244 | 1.3241 | 0.098996 | 0.064026 | 0.030662 | -0.028156 | -0.053763 | -0.077075
3.2152 | 1.3268 | 1.3263 | 1.3259 | 1.3255 | 1.3251 | 1.3248 | 1.3245 | 0.10078 | 0.064945 | 0.030869 | -0.027732 | -0.053039 | -0.075662
3.2785 | 1.3272 | 1.3267 | 1.3262 | 1.3258 | 1.3255 | 1.3252 | 1.3249 | 0.10248 | 0.064882 | 0.03091 | -0.027027 | -0.051811 | -0.073305
3.3427 | 1.3276 | 1.3271 | 1.3267 | 1.3263 | 1.3259 | 1.3256 | 1.3253 | 0.10261 | 0.064126 | 0.030213 | -0.026912 | -0.050795 | -0.071569
3.4077 | 1.3281 | 1.3276 | 1.3271 | 1.3267 | 1.3264 | 1.3261 | 1.3258 | 0.10272 | 0.064334 | 0.030286 | -0.02593 | -0.049266 | -0.068925
3.4735 | 1.3286 | 1.3281 | 1.3276 | 1.3272 | 1.3269 | 1.3266 | 1.3263 | 0.1022 | 0.063534 | 0.029623 | -0.025979 | -0.048054 | -0.067044
3.5403 | 1.3291 | 1.3286 | 1.3281 | 1.3277 | 1.3274 | 1.3271 | 1.3269 | 0.10166 | 0.062996 | 0.029487 | -0.024878 | -0.046419 | -0.064931
3.608 | 1.3296 | 1.3291 | 1.3287 | 1.3283 | 1.328 | 1.3277 | 1.3275 | 0.099911 | 0.061671 | 0.02827 | -0.024637 | -0.045302 | -0.062732
3.6765 | 1.3302 | 1.3297 | 1.3293 | 1.3289 | 1.3286 | 1.3283 | 1.3281 | 0.097771 | 0.060069 | 0.027909 | -0.023913 | -0.044173 | -0.060839
3.7459 | 1.3308 | 1.3303 | 1.3299 | 1.3295 | 1.3292 | 1.329 | 1.3287 | 0.094443 | 0.059104 | 0.027312 | -0.022876 | -0.042352 | -0.058816
3.8163 | 1.3314 | 1.3309 | 1.3305 | 1.3302 | 1.3299 | 1.3296 | 1.3294 | 0.088781 | 0.056502 | 0.026253 | -0.022281 | -0.041064 | -0.057183
3.8876 | 1.3319 | 1.3315 | 1.3312 | 1.3308 | 1.3306 | 1.3303 | 1.3301 | 0.082068 | 0.053111 | 0.025241 | -0.021257 | -0.039464 | -0.05504
3.9599 | 1.3325 | 1.3322 | 1.3318 | 1.3315 | 1.3312 | 1.331 | 1.3308 | 0.071858 | 0.048549 | 0.023657 | -0.020198 | -0.037541 | -0.052619
4.0332 | 1.333 | 1.3328 | 1.3325 | 1.3322 | 1.3319 | 1.3317 | 1.3315 | 0.058341 | 0.042752 | 0.02133 | -0.019019 | -0.036012 | -0.050405
4.1074 | 1.3334 | 1.3333 | 1.3331 | 1.3329 | 1.3326 | 1.3324 | 1.3322 | 0.042345 | 0.034556 | 0.018156 | -0.017842 | -0.03318 | -0.046949
4.1826 | 1.3339 | 1.3339 | 1.3337 | 1.3335 | 1.3333 | 1.3331 | 1.333 | 0.023256 | 0.024487 | 0.014355 | -0.015923 | -0.030227 | -0.043342
4.2588 | 1.3342 | 1.3344 | 1.3343 | 1.3342 | 1.334 | 1.3338 | 1.3337 | 0.00067271 | 0.013229 | 0.010903 | -0.012509 | -0.025766 | -0.037894
4.336 | 1.3345 | 1.3348 | 1.3349 | 1.3348 | 1.3347 | 1.3346 | 1.3344 | -0.024753 | 3.4158e-05 | 0.005336 | -0.0099357 | -0.020535 | -0.031553
4.4143 | 1.3347 | 1.3353 | 1.3354 | 1.3354 | 1.3354 | 1.3352 | 1.3351 | -0.051924 | -0.013745 | 0.0001742 | -0.0055699 | -0.014867 | -0.024446
4.4936 | 1.3349 | 1.3356 | 1.3359 | 1.336 | 1.336 | 1.3359 | 1.3358 | -0.084625 | -0.031337 | -0.0068626 | -0.002051 | -0.0080476 | -0.016059
4.574 | 1.335 | 1.3359 | 1.3364 | 1.3366 | 1.3366 | 1.3366 | 1.3365 | -0.11983 | -0.051146 | -0.014642 | 0.0025532 | -0.0004361 | -0.0059639
4.6555 | 1.335 | 1.3361 | 1.3368 | 1.3371 | 1.3372 | 1.3372 | 1.3372 | -0.15712 | -0.07274 | -0.022936 | 0.0083392 | 0.0092235 | 0.005863
4.7382 | 1.3349 | 1.3363 | 1.3372 | 1.3376 | 1.3378 | 1.3379 | 1.3378 | -0.20082 | -0.096844 | -0.032711 | 0.014892 | 0.020433 | 0.019255
4.8219 | 1.3347 | 1.3364 | 1.3374 | 1.338 | 1.3383 | 1.3385 | 1.3385 | -0.24932 | -0.12415 | -0.044268 | 0.022475 | 0.032964 | 0.035211
4.9067 | 1.3344 | 1.3363 | 1.3376 | 1.3384 | 1.3388 | 1.339 | 1.3391 | -0.30159 | -0.15696 | -0.05762 | 0.031268 | 0.047554 | 0.054478
4.9927 | 1.3339 | 1.3361 | 1.3377 | 1.3387 | 1.3392 | 1.3396 | 1.3397 | -0.35995 | -0.19408 | -0.07224 | 0.042427 | 0.065411 | 0.077079
5.0798 | 1.3332 | 1.3357 | 1.3377 | 1.3389 | 1.3396 | 1.34 | 1.3403 | -0.42753 | -0.23675 | -0.090147 | 0.053792 | 0.086003 | 0.10325
5.1681 | 1.3323 | 1.3352 | 1.3375 | 1.339 | 1.3399 | 1.3405 | 1.3408 | -0.49784 | -0.28322 | -0.11055 | 0.068868 | 0.11213 | 0.13678
5.2576 | 1.3313 | 1.3344 | 1.3371 | 1.3389 | 1.3401 | 1.3408 | 1.3413 | -0.57122 | -0.33571 | -0.13435 | 0.085918 | 0.14194 | 0.17531
5.3483 | 1.3299 | 1.3333 | 1.3365 | 1.3386 | 1.3401 | 1.3411 | 1.3416 | -0.65361 | -0.39747 | -0.1633 | 0.10722 | 0.17949 | 0.22405
5.4402 | 1.3283 | 1.3319 | 1.3355 | 1.3381 | 1.3399 | 1.3412 | 1.3419 | -0.7311 | -0.46194 | -0.19678 | 0.13282 | 0.2258 | 0.28516
5.5333 | 1.3266 | 1.3303 | 1.3341 | 1.3373 | 1.3394 | 1.3411 | 1.3421 | -0.79664 | -0.52347 | -0.23282 | 0.16361 | 0.28407 | 0.36193
5.6277 | 1.3246 | 1.3283 | 1.3324 | 1.3359 | 1.3386 | 1.3407 | 1.342 | -0.84608 | -0.57426 | -0.26782 | 0.19911 | 0.35605 | 0.45626
5.7233 | 1.3226 | 1.326 | 1.3301 | 1.3341 | 1.3372 | 1.3399 | 1.3417 | -0.86217 | -0.60438 | -0.29504 | 0.23587 | 0.43539 | 0.56953
5.8203 | 1.3204 | 1.3235 | 1.3275 | 1.3315 | 1.3351 | 1.3384 | 1.3408 | -0.83272 | -0.60334 | -0.30485 | 0.2687 | 0.51569 | 0.69722
5.9185 | 1.3183 | 1.3209 | 1.3245 | 1.3283 | 1.3321 | 1.336 | 1.3391 | -0.75569 | -0.55893 | -0.29138 | 0.28528 | 0.57893 | 0.80628
6.018 | 1.3163 | 1.3184 | 1.3214 | 1.3247 | 1.3284 | 1.3326 | 1.3362 | -0.63309 | -0.47668 | -0.25425 | 0.27341 | 0.59675 | 0.86424
6.1189 | 1.3145 | 1.316 | 1.3183 | 1.321 | 1.324 | 1.3282 | 1.3319 | -0.48863 | -0.3729 | -0.20195 | 0.2282 | 0.54881 | 0.83097
6.2212 | 1.3128 | 1.3139 | 1.3155 | 1.3174 | 1.3196 | 1.3232 | 1.3265 | -0.34494 | -0.26575 | -0.14472 | 0.16833 | 0.44241 | 0.69307
6.3248 | 1.3115 | 1.3121 | 1.3131 | 1.3143 | 1.3157 | 1.3184 | 1.3208 | -0.20971 | -0.16323 | -0.088983 | 0.10743 | 0.31591 | 0.50093
6.4298 | 1.3104 | 1.3106 | 1.3111 | 1.3117 | 1.3124 | 1.3143 | 1.3158 | -0.10183 | -0.080425 | -0.04329 | 0.056499 | 0.19963 | 0.3124
6.5362 | 1.3094 | 1.3094 | 1.3096 | 1.3097 | 1.3099 | 1.3111 | 1.3119 | -0.022969 | -0.019977 | -0.0096681 | 0.019041 | 0.1086 | 0.16593
6.6441 | 1.3087 | 1.3085 | 1.3084 | 1.3082 | 1.3081 | 1.3088 | 1.3092 | 0.035558 | 0.020425 | 0.012695 | -0.0072441 | 0.044724 | 0.072594
6.7534 | 1.3081 | 1.3078 | 1.3075 | 1.3072 | 1.3068 | 1.3073 | 1.3073 | 0.075717 | 0.046369 | 0.026289 | -0.023828 | 0.0092596 | 0.013909
6.8641 | 1.3078 | 1.3073 | 1.3069 | 1.3065 | 1.306 | 1.3063 | 1.3062 | 0.099422 | 0.065731 | 0.033918 | -0.033725 | -0.011571 | -0.021171
6.9763 | 1.3075 | 1.307 | 1.3065 | 1.306 | 1.3055 | 1.3057 | 1.3056 | 0.11413 | 0.077375 | 0.038396 | -0.038724 | -0.023025 | -0.03558
7.0901 | 1.3074 | 1.3069 | 1.3063 | 1.3058 | 1.3053 | 1.3054 | 1.3053 | 0.12446 | 0.083598 | 0.040424 | -0.041192 | -0.027843 | -0.041022
7.2054 | 1.3074 | 1.3069 | 1.3063 | 1.3058 | 1.3052 | 1.3054 | 1.3052 | 0.12767 | 0.085052 | 0.040611 | -0.041641 | -0.029837 | -0.042797
7.3222 | 1.3075 | 1.307 | 1.3064 | 1.3059 | 1.3053 | 1.3055 | 1.3053 | 0.12734 | 0.08437 | 0.040642 | -0.04148 | -0.028355 | -0.040647
7.4406 | 1.3077 | 1.3072 | 1.3066 | 1.306 | 1.3055 | 1.3057 | 1.3056 | 0.12774 | 0.085096 | 0.040548 | -0.041629 | -0.026142 | -0.036687
7.5606 | 1.308 | 1.3074 | 1.3068 | 1.3063 | 1.3058 | 1.306 | 1.3059 | 0.12532 | 0.083564 | 0.039704 | -0.041915 | -0.02376 | -0.032823
7.6822 | 1.3083 | 1.3077 | 1.3072 | 1.3067 | 1.3061 | 1.3064 | 1.3063 | 0.12217 | 0.082035 | 0.039308 | -0.042031 | -0.020134 | -0.028461
7.8054 | 1.3086 | 1.3081 | 1.3076 | 1.3071 | 1.3065 | 1.3068 | 1.3068 | 0.1201 | 0.08082 | 0.039059 | -0.0423 | -0.016477 | -0.023623
7.9303 | 1.309 | 1.3085 | 1.308 | 1.3075 | 1.3069 | 1.3073 | 1.3073 | 0.11767 | 0.079017 | 0.038275 | -0.043246 | -0.012289 | -0.018914
8.0568 | 1.3095 | 1.309 | 1.3085 | 1.308 | 1.3074 | 1.3079 | 1.3078 | 0.11528 | 0.078449 | 0.038257 | -0.044336 | -0.0082103 | -0.013557
8.1851 | 1.3099 | 1.3095 | 1.309 | 1.3085 | 1.3079 | 1.3084 | 1.3084 | 0.11209 | 0.077147 | 0.037552 | -0.046644 | -0.0045963 | -0.008662
8.315 | 1.3105 | 1.31 | 1.3095 | 1.309 | 1.3084 | 1.309 | 1.309 | 0.11049 | 0.076324 | 0.036852 | -0.048645 | 0.00011263 | -0.003582
8.4467 | 1.311 | 1.3106 | 1.31 | 1.3095 | 1.3089 | 1.3096 | 1.3096 | 0.10987 | 0.076597 | 0.03776 | -0.049616 | 0.0054538 | 0.003203
8.5802 | 1.3115 | 1.3111 | 1.3106 | 1.3101 | 1.3094 | 1.3102 | 1.3102 | 0.10858 | 0.076445 | 0.038217 | -0.052714 | 0.0097826 | 0.0093383
8.7155 | 1.3121 | 1.3117 | 1.3112 | 1.3107 | 1.31 | 1.3109 | 1.3109 | 0.1084 | 0.077204 | 0.038525 | -0.055445 | 0.015497 | 0.016368
8.8526 | 1.3127 | 1.3123 | 1.3118 | 1.3113 | 1.3105 | 1.3116 | 1.3116 | 0.1077 | 0.07738 | 0.039145 | -0.058448 | 0.020948 | 0.023748
8.9915 | 1.3133 | 1.3129 | 1.3124 | 1.3119 | 1.3111 | 1.3123 | 1.3123 | 0.10719 | 0.078044 | 0.040299 | -0.062207 | 0.026244 | 0.031643
9.1323 | 1.3139 | 1.3136 | 1.3131 | 1.3125 | 1.3117 | 1.313 | 1.3131 | 0.10668 | 0.079201 | 0.041457 | -0.065845 | 0.032598 | 0.040096
9.275 | 1.3146 | 1.3142 | 1.3137 | 1.3132 | 1.3123 | 1.3137 | 1.3138 | 0.10576 | 0.079786 | 0.042087 | -0.069688 | 0.037964 | 0.048278
9.4196 | 1.3152 | 1.3149 | 1.3144 | 1.3138 | 1.3129 | 1.3144 | 1.3146 | 0.10452 | 0.080649 | 0.043172 | -0.073378 | 0.044118 | 0.056944
9.5661 | 1.3158 | 1.3155 | 1.3151 | 1.3145 | 1.3135 | 1.3151 | 1.3154 | 0.10134 | 0.080483 | 0.043734 | -0.07767 | 0.049642 | 0.06618
9.7146 | 1.3164 | 1.3162 | 1.3158 | 1.3152 | 1.3141 | 1.3159 | 1.3162 | 0.097254 | 0.079751 | 0.044296 | -0.081069 | 0.055954 | 0.075149
9.8651 | 1.3171 | 1.3169 | 1.3165 | 1.3159 | 1.3148 | 1.3167 | 1.317 | 0.091335 | 0.077686 | 0.044417 | -0.084955 | 0.062563 | 0.083849
10.0176 | 1.3177 | 1.3176 | 1.3172 | 1.3166 | 1.3154 | 1.3175 | 1.3178 | 0.084118 | 0.075345 | 0.043774 | -0.088563 | 0.070574 | 0.093963
10.1722 | 1.3183 | 1.3182 | 1.3179 | 1.3173 | 1.3161 | 1.3183 | 1.3187 | 0.073325 | 0.07031 | 0.042998 | -0.091279 | 0.079519 | 0.10471
10.3288 | 1.3188 | 1.3189 | 1.3186 | 1.318 | 1.3168 | 1.3192 | 1.3196 | 0.059516 | 0.063178 | 0.041441 | -0.094158 | 0.090831 | 0.1165
10.4876 | 1.3193 | 1.3195 | 1.3193 | 1.3188 | 1.3175 | 1.3201 | 1.3205 | 0.043256 | 0.054184 | 0.038356 | -0.097003 | 0.10481 | 0.13013
10.6484 | 1.3198 | 1.3201 | 1.3199 | 1.3195 | 1.3182 | 1.3211 | 1.3214 | 0.022444 | 0.043279 | 0.034176 | -0.09954 | 0.12162 | 0.14788
10.8115 | 1.3201 | 1.3206 | 1.3206 | 1.3202 | 1.3188 | 1.3221 | 1.3224 | -0.0017614 | 0.03098 | 0.029777 | -0.10166 | 0.14392 | 0.17044
10.9767 | 1.3204 | 1.321 | 1.3211 | 1.3208 | 1.3194 | 1.3231 | 1.3235 | -0.028436 | 0.014481 | 0.024489 | -0.10406 | 0.1714 | 0.19916
11.1441 | 1.3206 | 1.3213 | 1.3217 | 1.3214 | 1.32 | 1.3241 | 1.3245 | -0.059348 | -0.0050186 | 0.018258 | -0.10619 | 0.20466 | 0.23556
11.3138 | 1.3207 | 1.3216 | 1.3221 | 1.3219 | 1.3205 | 1.3252 | 1.3257 | -0.09456 | -0.026181 | 0.011361 | -0.10964 | 0.24591 | 0.28296
11.4858 | 1.3206 | 1.3217 | 1.3223 | 1.3223 | 1.3208 | 1.3262 | 1.3268 | -0.12886 | -0.047589 | 0.0038879 | -0.1145 | 0.29624 | 0.34372
11.66 | 1.3204 | 1.3216 | 1.3224 | 1.3225 | 1.3209 | 1.3272 | 1.328 | -0.16087 | -0.069349 | -0.0023953 | -0.12198 | 0.35747 | 0.42023
11.8366 | 1.3199 | 1.3212 | 1.3223 | 1.3225 | 1.3207 | 1.3281 | 1.3293 | -0.19304 | -0.092526 | -0.010126 | -0.13308 | 0.42957 | 0.51735
12.0156 | 1.3193 | 1.3207 | 1.3219 | 1.3221 | 1.3202 | 1.329 | 1.3306 | -0.21297 | -0.10904 | -0.015174 | -0.1481 | 0.51467 | 0.63904
12.197 | 1.3186 | 1.32 | 1.3213 | 1.3215 | 1.3193 | 1.3296 | 1.3319 | -0.21814 | -0.1162 | -0.015836 | -0.16607 | 0.60854 | 0.7872
12.3808 | 1.3178 | 1.3191 | 1.3204 | 1.3205 | 1.3181 | 1.3298 | 1.3332 | -0.20836 | -0.11028 | -0.0099181 | -0.18436 | 0.70438 | 0.96225
12.5671 | 1.3169 | 1.318 | 1.3193 | 1.3193 | 1.3166 | 1.3295 | 1.3346 | -0.17931 | -0.092689 | 0.001298 | -0.20095 | 0.77994 | 1.1597
12.7558 | 1.316 | 1.3169 | 1.318 | 1.3177 | 1.315 | 1.3284 | 1.3358 | -0.13459 | -0.064274 | 0.017736 | -0.20978 | 0.80923 | 1.372
12.9472 | 1.3151 | 1.3158 | 1.3166 | 1.3161 | 1.3134 | 1.3261 | 1.337 | -0.082012 | -0.028164 | 0.035658 | -0.21049 | 0.75954 | 1.5809
13.141 | 1.3143 | 1.3147 | 1.3153 | 1.3146 | 1.3119 | 1.3227 | 1.3378 | -0.026056 | 0.0082816 | 0.051991 | -0.20469 | 0.61606 | 1.7685
13.3375 | 1.3135 | 1.3137 | 1.314 | 1.3132 | 1.3107 | 1.3186 | 1.3383 | 0.024383 | 0.04035 | 0.064623 | -0.1919 | 0.41142 | 1.9093
13.5366 | 1.3129 | 1.3129 | 1.313 | 1.312 | 1.3097 | 1.3149 | 1.3377 | 0.065194 | 0.066281 | 0.072292 | -0.17706 | 0.22158 | 1.9562
13.7384 | 1.3124 | 1.3123 | 1.3121 | 1.3111 | 1.309 | 1.3123 | 1.3355 | 0.10001 | 0.08761 | 0.07767 | -0.1626 | 0.091732 | 1.8603
13.9429 | 1.3121 | 1.3118 | 1.3115 | 1.3104 | 1.3085 | 1.3107 | 1.3294 | 0.12403 | 0.10232 | 0.079897 | -0.15026 | 0.019596 | 1.4487
14.1502 | 1.3118 | 1.3114 | 1.311 | 1.31 | 1.3081 | 1.3098 | 1.3206 | 0.13873 | 0.11096 | 0.079484 | -0.14045 | -0.0095824 | 0.81104
14.3602 | 1.3117 | 1.3112 | 1.3107 | 1.3097 | 1.3079 | 1.3096 | 1.3148 | 0.15142 | 0.11508 | 0.078129 | -0.13404 | -0.0099459 | 0.39271
14.573 | 1.3117 | 1.3111 | 1.3106 | 1.3096 | 1.3079 | 1.3097 | 1.3121 | 0.15841 | 0.11801 | 0.076147 | -0.13073 | 0.010212 | 0.19471
14.7887 | 1.3117 | 1.3112 | 1.3106 | 1.3096 | 1.3079 | 1.3102 | 1.3112 | 0.16144 | 0.12112 | 0.07402 | -0.12966 | 0.042885 | 0.12353
15.0073 | 1.3119 | 1.3113 | 1.3107 | 1.3097 | 1.308 | 1.3108 | 1.3114 | 0.16295 | 0.12159 | 0.071659 | -0.13167 | 0.082649 | 0.12729
15.2288 | 1.3121 | 1.3116 | 1.3109 | 1.31 | 1.3082 | 1.3117 | 1.3121 | 0.16325 | 0.12156 | 0.071086 | -0.13499 | 0.12845 | 0.16535
15.4533 | 1.3124 | 1.3118 | 1.3112 | 1.3103 | 1.3084 | 1.3126 | 1.3132 | 0.16079 | 0.12033 | 0.06989 | -0.14136 | 0.17632 | 0.22266
15.6809 | 1.3127 | 1.3122 | 1.3115 | 1.3106 | 1.3087 | 1.3136 | 1.3145 | 0.1572 | 0.11962 | 0.069837 | -0.14854 | 0.22615 | 0.29399
15.9114 | 1.313 | 1.3126 | 1.312 | 1.3111 | 1.309 | 1.3146 | 1.3159 | 0.15161 | 0.11811 | 0.069767 | -0.15782 | 0.27164 | 0.3719
16.1451 | 1.3134 | 1.313 | 1.3124 | 1.3115 | 1.3093 | 1.3156 | 1.3175 | 0.14442 | 0.11596 | 0.070341 | -0.16901 | 0.31174 | 0.45297
16.3819 | 1.3138 | 1.3135 | 1.3129 | 1.312 | 1.3096 | 1.3165 | 1.319 | 0.13549 | 0.11208 | 0.069994 | -0.18143 | 0.34183 | 0.53238
16.6218 | 1.3142 | 1.3139 | 1.3134 | 1.3125 | 1.31 | 1.3172 | 1.3205 | 0.12437 | 0.10707 | 0.069514 | -0.19354 | 0.35944 | 0.60412
16.865 | 1.3145 | 1.3144 | 1.314 | 1.3131 | 1.3104 | 1.3178 | 1.3218 | 0.1104 | 0.10051 | 0.068402 | -0.2062 | 0.35987 | 0.66164
17.1115 | 1.3149 | 1.3148 | 1.3145 | 1.3136 | 1.3107 | 1.3181 | 1.3228 | 0.094108 | 0.090995 | 0.066066 | -0.21859 | 0.34397 | 0.69702
17.3613 | 1.3151 | 1.3152 | 1.315 | 1.3141 | 1.3111 | 1.3183 | 1.3234 | 0.075406 | 0.080456 | 0.063243 | -0.2288 | 0.31582 | 0.70164
17.6144 | 1.3154 | 1.3155 | 1.3154 | 1.3147 | 1.3115 | 1.3183 | 1.3235 | 0.054116 | 0.067602 | 0.059066 | -0.23682 | 0.27702 | 0.67496
17.8709 | 1.3155 | 1.3158 | 1.3158 | 1.3151 | 1.3119 | 1.3182 | 1.3233 | 0.030415 | 0.050946 | 0.051706 | -0.24235 | 0.23548 | 0.62502

## CL_total_pressure_Pa
x | -30% | -20% | -10% | 0% (base) | +10% | +20% | +30% | %chg -30% | %chg -20% | %chg -10% | %chg +10% | %chg +20% | %chg +30%
-0.97039 | 3003480 | 3002380 | 3001590 | 3001020 | 3000920.3151 | 3000788.0453 | 3000717.2952 | 0.081972 | 0.045318 | 0.018994 | -0.0033217 | -0.0077292 | -0.010087
-0.91136 | 3008593.4031 | 3007364.1825 | 3006328.9883 | 3005480 | 3005077.014 | 3004592.0094 | 3004221.5773 | 0.10359 | 0.062692 | 0.028248 | -0.013408 | -0.029546 | -0.041871
-0.85291 | 3015214.039 | 3013245.1039 | 3011646.1535 | 3010340 | 3009572.2507 | 3008695.7962 | 3008005.4825 | 0.16191 | 0.096504 | 0.043389 | -0.025504 | -0.054619 | -0.07755
-0.79543 | 3021825.5526 | 3018955.7878 | 3016725.101 | 3014960 | 3013822.5905 | 3012588.6145 | 3011595.8821 | 0.22772 | 0.13253 | 0.058545 | -0.037726 | -0.078654 | -0.11158
-0.73924 | 3027402.8026 | 3024067.2325 | 3021127.8986 | 3018950 | 3017473.6684 | 3015938.401 | 3014626.4096 | 0.27999 | 0.1695 | 0.072141 | -0.048902 | -0.099757 | -0.14322
-0.68468 | 3031926.5134 | 3027930.9966 | 3024538.6412 | 3022020 | 3020254.7776 | 3018514.8542 | 3016923.0442 | 0.32781 | 0.1956 | 0.083343 | -0.058412 | -0.11599 | -0.16866
-0.63202 | 3035167.9616 | 3030312.8132 | 3026722.6398 | 3023940 | 3021977.9222 | 3020012.2436 | 3018365.9903 | 0.3713 | 0.21075 | 0.09202 | -0.064885 | -0.12989 | -0.18433
-0.58149 | 3035968.6801 | 3031208.3484 | 3027523.5606 | 3024580 | 3022523.834 | 3020448.7224 | 3018761.0971 | 0.37654 | 0.21915 | 0.097321 | -0.067982 | -0.13659 | -0.19239
-0.53328 | 3035252.5045 | 3030589.0406 | 3026889.0908 | 3023910 | 3021871.967 | 3019810.7198 | 3018115.0312 | 0.37509 | 0.22087 | 0.098518 | -0.067397 | -0.13556 | -0.19164
-0.48753 | 3033108.7631 | 3028482.447 | 3024860.1526 | 3021970 | 3020066.1088 | 3018153.7662 | 3016569.7144 | 0.36859 | 0.2155 | 0.095638 | -0.063002 | -0.12628 | -0.1787
-0.44435 | 3028412.2265 | 3024503.4757 | 3021403.2467 | 3018920 | 3017244.219 | 3015587.2489 | 3014210.1336 | 0.31442 | 0.18495 | 0.082256 | -0.055509 | -0.1104 | -0.15601
-0.4038 | 3022700.459 | 3019452.5817 | 3016941.213 | 3014950 | 3013598.8467 | 3012221.2485 | 3011086.1827 | 0.25707 | 0.14934 | 0.066045 | -0.044815 | -0.090507 | -0.12816
-0.36587 | 3016175.7262 | 3013609.9625 | 3011737.3936 | 3010310 | 3009338.2408 | 3008303.0736 | 3007512.1469 | 0.19485 | 0.10962 | 0.047417 | -0.032281 | -0.066668 | -0.092942
-0.33056 | 3008514.8712 | 3007234.8258 | 3006074.1068 | 3005250 | 3004654.7686 | 3004074.5042 | 3003670.8477 | 0.10864 | 0.066045 | 0.027422 | -0.019806 | -0.039115 | -0.052546
-0.29783 | 3000669.4692 | 3000538.9793 | 3000202.2032 | 3000010 | 2999822.5435 | 2999715.7139 | 2999675.3394 | 0.021982 | 0.017633 | 0.0064068 | -0.0062485 | -0.0098095 | -0.011155
-0.26758 | 2992895.08 | 2993746.4507 | 2994341.3629 | 2994790 | 2995028.4755 | 2995388.1748 | 2995715.3224 | -0.063274 | -0.034845 | -0.014981 | 0.007963 | 0.019974 | 0.030898
-0.23974 | 2985226.8388 | 2987228.9164 | 2988669.4198 | 2989750 | 2990400.2276 | 2991217.8294 | 2991905.4338 | -0.15129 | -0.084324 | -0.036143 | 0.021749 | 0.049095 | 0.072094
-0.21418 | 2978006.1426 | 2981085.9403 | 2983309.8691 | 2984990 | 2986037.1114 | 2987271.0229 | 2988320.511 | -0.23397 | -0.13079 | -0.056286 | 0.035079 | 0.076416 | 0.11158
-0.1908 | 2971323.331 | 2975386.9695 | 2978345.8294 | 2980610 | 2982014.7335 | 2983638.7122 | 2985003.2565 | -0.31157 | -0.17523 | -0.075963 | 0.047129 | 0.10161 | 0.14739
-0.16945 | 2965216.1575 | 2970188.8628 | 2973828.9343 | 2976620 | 2978359.0507 | 2980335.3375 | 2981992.0582 | -0.38311 | -0.21606 | -0.093766 | 0.058424 | 0.12482 | 0.18048
-0.15002 | 2959749.7914 | 2965533.2634 | 2969782.0219 | 2973030 | 2975075.7358 | 2977367.1803 | 2979284.3347 | -0.44669 | -0.25216 | -0.10925 | 0.06881 | 0.14588 | 0.21037
-0.13237 | 2954864.395 | 2961392.5773 | 2966186.9426 | 2969850 | 2972157.3287 | 2974722.9788 | 2976890.1348 | -0.50459 | -0.28478 | -0.12334 | 0.077692 | 0.16408 | 0.23705
-0.11636 | 2950546.51 | 2957733.8633 | 2963015.3973 | 2967050 | 2969582.8191 | 2972404.0564 | 2974775.237 | -0.55623 | -0.31399 | -0.13598 | 0.085365 | 0.18045 | 0.26037
-0.10188 | 2946805.1372 | 2954520.8558 | 2960233.3641 | 2964590 | 2967327.5853 | 2970375.7484 | 2972915.0138 | -0.59991 | -0.33965 | -0.14696 | 0.092343 | 0.19516 | 0.28082
-0.088789 | 2943523.2662 | 2951741.6321 | 2957809.1022 | 2962450 | 2965356.7258 | 2968602.6966 | 2971301.8477 | -0.63889 | -0.36147 | -0.15666 | 0.098119 | 0.20769 | 0.2988
-0.076981 | 2940666.8222 | 2949332.9792 | 2955710.4793 | 2960600 | 2963654.0166 | 2967066.386 | 2969905.7869 | -0.67328 | -0.38057 | -0.16515 | 0.10316 | 0.21841 | 0.31432
-0.066342 | 2938231.0604 | 2947245.8202 | 2953897.5906 | 2958990 | 2962187.0331 | 2965730.0659 | 2968690.8362 | -0.70155 | -0.3969 | -0.1721 | 0.10804 | 0.22778 | 0.32784
-0.056768 | 2936115.1438 | 2945442.7766 | 2952326.514 | 2957610 | 2960916.9386 | 2964585.7466 | 2967645.2521 | -0.72676 | -0.41139 | -0.17864 | 0.11181 | 0.23586 | 0.3393
-0.048162 | 2934284.8006 | 2943888.5743 | 2950975.8863 | 2956420 | 2959825.8466 | 2963599.608 | 2966742.037 | -0.74872 | -0.42387 | -0.18415 | 0.1152 | 0.24285 | 0.34914
-0.040433 | 2932737.7706 | 2942568.5196 | 2949823.8594 | 2955400 | 2958882.9826 | 2962749.0662 | 2965965.9744 | -0.76681 | -0.43417 | -0.18868 | 0.11785 | 0.24867 | 0.35751
-0.033497 | 2931395.5628 | 2941431.0214 | 2948833.3821 | 2954520 | 2958075.7305 | 2962017.7122 | 2965304.2745 | -0.78268 | -0.44302 | -0.19247 | 0.12035 | 0.25377 | 0.36501
-0.02728 | 2930233.7961 | 2940447.7074 | 2947982.6675 | 2953760 | 2957381.5202 | 2961389.2729 | 2964724.9147 | -0.79648 | -0.45069 | -0.19559 | 0.12261 | 0.25829 | 0.37122
-0.021709 | 2929254.7276 | 2939599.6673 | 2947250.318 | 2953110 | 2956780.3587 | 2960847.6838 | 2964236.1175 | -0.8078 | -0.4575 | -0.19842 | 0.12429 | 0.26202 | 0.37676
-0.01672 | 2928404.8994 | 2938879.5418 | 2946615.0885 | 2952550 | 2956265.5228 | 2960379.4808 | 2963813.19 | -0.81777 | -0.46301 | -0.20101 | 0.12584 | 0.26518 | 0.38147
-0.012257 | 2927666.5639 | 2938257.2635 | 2946067.6034 | 2952070 | 2955824.5702 | 2959977.9968 | 2963445.457 | -0.82666 | -0.4679 | -0.20333 | 0.12718 | 0.26788 | 0.38534
-0.0082642 | 2927039.9878 | 2937717.6053 | 2945599.0412 | 2951660 | 2955445.0419 | 2959632.4551 | 2963128.9013 | -0.83411 | -0.47236 | -0.20534 | 0.12823 | 0.2701 | 0.38856
-0.0046949 | 2926501.2587 | 2937250.7638 | 2945192.1438 | 2951300 | 2955114.534 | 2959335.1766 | 2962856.1406 | -0.84027 | -0.47604 | -0.20695 | 0.12925 | 0.27226 | 0.39156
-0.0015052 | 2926086.4912 | 2936878.3492 | 2944852.6488 | 2950990 | 2954820.6831 | 2959070.4121 | 2962616.3525 | -0.8439 | -0.4782 | -0.20798 | 0.12981 | 0.27382 | 0.39398
0.0014756 | 2925874.9604 | 2936728.5671 | 2944736.4035 | 2950900 | 2954701.6106 | 2958973.0913 | 2962534.5753 | -0.84805 | -0.48024 | -0.20887 | 0.12883 | 0.27358 | 0.39427
0.0044838 | 2925879.3045 | 2936751.8923 | 2944780.938 | 2950950 | 2954736.3753 | 2959009.1948 | 2962569.087 | -0.84958 | -0.48114 | -0.20905 | 0.12831 | 0.27311 | 0.39374
0.0076093 | 2925940.3764 | 2936805.0571 | 2944827.4746 | 2950990 | 2954777.9642 | 2959045.3383 | 2962602.7668 | -0.84885 | -0.48068 | -0.20883 | 0.12836 | 0.27297 | 0.39352
0.010857 | 2925997.1469 | 2936858.3157 | 2944872.5215 | 2951030 | 2954811.1586 | 2959081.5221 | 2962631.2848 | -0.84828 | -0.48023 | -0.20866 | 0.12813 | 0.27284 | 0.39313
0.014231 | 2926053.1688 | 2936905.5762 | 2944912.0714 | 2951070 | 2954844.3653 | 2959108.4972 | 2962657.3059 | -0.84772 | -0.47998 | -0.20867 | 0.1279 | 0.27239 | 0.39265
0.017736 | 2926098.4821 | 2936945.7831 | 2944948.1423 | 2951100 | 2954877.5839 | 2959142.59 | 2962683.381 | -0.84719 | -0.47963 | -0.20846 | 0.12801 | 0.27253 | 0.39251
0.021377 | 2926133.1729 | 2936978.6502 | 2944980.672 | 2951130 | 2954903.8756 | 2959163.3315 | 2962709.5099 | -0.84703 | -0.47952 | -0.20837 | 0.12788 | 0.27221 | 0.39238
0.025159 | 2926161.2854 | 2937000.3744 | 2945002.5832 | 2951150 | 2954918.0186 | 2959180.7624 | 2962722.7649 | -0.84674 | -0.47946 | -0.20831 | 0.12768 | 0.27212 | 0.39214
0.029088 | 2926179.7063 | 2937013.23 | 2945011.6129 | 2951160 | 2954929.1032 | 2959190 | 2962735.7945 | -0.84646 | -0.47936 | -0.20834 | 0.12772 | 0.2721 | 0.39225
0.033169 | 2926188.0684 | 2937018.7092 | 2945020 | 2951170 | 2954940 | 2959199.5202 | 2962740 | -0.84651 | -0.47951 | -0.20839 | 0.12775 | 0.27208 | 0.39205
0.037407 | 2926180.9963 | 2937010.661 | 2945020 | 2951160 | 2954938.7588 | 2959198.4399 | 2962740 | -0.84641 | -0.47945 | -0.20805 | 0.12804 | 0.27238 | 0.39239
0.04181 | 2926149.914 | 2936987.9692 | 2945002.6572 | 2951150 | 2954925.3979 | 2959186.4016 | 2962735.0991 | -0.84713 | -0.47988 | -0.2083 | 0.12793 | 0.27231 | 0.39256
0.046381 | 2926102.3032 | 2936953.1672 | 2944969.296 | 2951120 | 2954903.2705 | 2959168.7007 | 2962714.1014 | -0.84774 | -0.48005 | -0.20842 | 0.1282 | 0.27273 | 0.39287
0.051129 | 2926037.6152 | 2936899.3312 | 2944919.8911 | 2951090 | 2954872.2712 | 2959136.8575 | 2962687.0137 | -0.84892 | -0.48086 | -0.20908 | 0.12817 | 0.27267 | 0.39297
0.056059 | 2925946.551 | 2936822.401 | 2944854.4185 | 2951030 | 2954822.4817 | 2959100.624 | 2962647.9719 | -0.84999 | -0.48145 | -0.20927 | 0.12851 | 0.27348 | 0.39369
0.061177 | 2925825.3943 | 2936725.7423 | 2944768.1387 | 2950960 | 2954760.5255 | 2959039.0473 | 2962601.8003 | -0.85174 | -0.48236 | -0.20983 | 0.12879 | 0.27378 | 0.39451
0.066492 | 2925675.7268 | 2936599.6071 | 2944661.4355 | 2950870 | 2954678.7324 | 2958966.8074 | 2962539.3164 | -0.85379 | -0.4836 | -0.2104 | 0.12907 | 0.27439 | 0.39545
0.07201 | 2925492.467 | 2936443.5363 | 2944533.0699 | 2950750 | 2954581.327 | 2958882.6524 | 2962458.158 | -0.85597 | -0.48484 | -0.21069 | 0.12984 | 0.27561 | 0.39679
0.077738 | 2925266.7263 | 2936256.7795 | 2944374.2114 | 2950620 | 2954461.8857 | 2958770.1534 | 2962360.7746 | -0.85925 | -0.48679 | -0.21168 | 0.13021 | 0.27622 | 0.39791
0.083684 | 2925001.7494 | 2936037.4351 | 2944189.445 | 2950450 | 2954316.6643 | 2958639.2569 | 2962247.0883 | -0.86252 | -0.48849 | -0.21219 | 0.13105 | 0.27756 | 0.39984
0.089855 | 2924689.7035 | 2935779.4714 | 2943963.6764 | 2950250 | 2954144.9406 | 2958488.6342 | 2962103.1962 | -0.86638 | -0.49048 | -0.21308 | 0.13202 | 0.27925 | 0.40177
0.096261 | 2924309.3229 | 2935461.7728 | 2943694.4075 | 2950020 | 2953939.7896 | 2958303.8775 | 2961936.3793 | -0.87154 | -0.4935 | -0.21443 | 0.13287 | 0.28081 | 0.40394
0.10291 | 2923870.9646 | 2935083.7175 | 2943377.1377 | 2949750 | 2953702.1614 | 2958092.445 | 2961745.36 | -0.87733 | -0.4972 | -0.21605 | 0.13398 | 0.28282 | 0.40666
0.10981 | 2923375.583 | 2934636.6098 | 2942997.8841 | 2949430 | 2953421.02 | 2957846.6072 | 2961523.0077 | -0.88337 | -0.50157 | -0.21808 | 0.13531 | 0.28536 | 0.41001
0.11696 | 2922834.6633 | 2934179.0755 | 2942507.3305 | 2949060 | 2953090.9637 | 2957550.8735 | 2961253.9414 | -0.88928 | -0.5046 | -0.2222 | 0.13669 | 0.28792 | 0.41349
0.12439 | 2922621.8707 | 2933864.4063 | 2942215.944 | 2948610 | 2952714.5346 | 2957228.1391 | 2960922.49 | -0.88137 | -0.50009 | -0.21685 | 0.1392 | 0.29228 | 0.41757
0.13209 | 2922561.5496 | 2933812.6775 | 2942146.5122 | 2948570 | 2952594.8587 | 2957046.7965 | 2960748.6024 | -0.88207 | -0.50049 | -0.21785 | 0.1365 | 0.28749 | 0.41303
0.14009 | 2922490.8615 | 2933752.7536 | 2942092.3692 | 2948530 | 2952552.1369 | 2957004.1684 | 2960709.5694 | -0.88312 | -0.50117 | -0.21833 | 0.13641 | 0.2874 | 0.41307
0.14838 | 2922402.9148 | 2933676.6379 | 2942032.304 | 2948470 | 2952506.7744 | 2956955.8941 | 2960670.4637 | -0.88409 | -0.50173 | -0.21834 | 0.13691 | 0.28781 | 0.41379
0.15697 | 2922296.1594 | 2933584.0518 | 2941950.0152 | 2948400 | 2952440.4315 | 2956907.0516 | 2960621.7014 | -0.88536 | -0.50251 | -0.21876 | 0.13704 | 0.28853 | 0.41452
0.16589 | 2922167.9633 | 2933478.9334 | 2941859.591 | 2948320 | 2952371.4028 | 2956844.2642 | 2960567.0542 | -0.88701 | -0.50337 | -0.21912 | 0.13741 | 0.28912 | 0.41539
0.17513 | 2922020.8774 | 2933350.8891 | 2941751.5688 | 2948220 | 2952286.503 | 2956767.3154 | 2960496.2911 | -0.88864 | -0.50434 | -0.2194 | 0.13793 | 0.28991 | 0.4164
0.18471 | 2921843.9565 | 2933198.2717 | 2941619.4134 | 2948110 | 2952186.8833 | 2956676.1865 | 2960417.9757 | -0.89095 | -0.50581 | -0.22016 | 0.13829 | 0.29057 | 0.41749
0.19465 | 2921638.1223 | 2933025.2256 | 2941470.2068 | 2947980 | 2952069.6388 | 2956570.8269 | 2960316.3788 | -0.89356 | -0.50729 | -0.22082 | 0.13873 | 0.29141 | 0.41847
0.20495 | 2921398.5589 | 2932827.0071 | 2941292.7735 | 2947830 | 2951936.7219 | 2956449.7501 | 2960207.4885 | -0.89664 | -0.50895 | -0.22176 | 0.13931 | 0.29241 | 0.41988
0.21562 | 2921122.505 | 2932591.7992 | 2941088.206 | 2947650 | 2951779.6881 | 2956302.4352 | 2960082.2975 | -0.89995 | -0.51085 | -0.22261 | 0.1401 | 0.29354 | 0.42177
0.22668 | 2920808.8569 | 2932319.4741 | 2940855.3529 | 2947440 | 2951595.2158 | 2956140.877 | 2959929.3416 | -0.90353 | -0.51301 | -0.2234 | 0.14098 | 0.2952 | 0.42374
0.23813 | 2920447.4465 | 2932009.3311 | 2940590.2457 | 2947210 | 2951386.1122 | 2955958.0649 | 2959756.3375 | -0.90806 | -0.51576 | -0.22461 | 0.1417 | 0.29683 | 0.4257
0.25 | 2920031.7211 | 2931662.2076 | 2940288.5173 | 2946940 | 2951150.1957 | 2955737.7106 | 2959560.0532 | -0.91309 | -0.51843 | -0.22571 | 0.14287 | 0.29854 | 0.42824
0.26229 | 2919566.2001 | 2931270.7526 | 2939939.48 | 2946640 | 2950877.8199 | 2955495.3692 | 2959341.095 | -0.9188 | -0.52159 | -0.2274 | 0.14382 | 0.30052 | 0.43104
0.27502 | 2919047.8525 | 2930823.3398 | 2939549.7533 | 2946290 | 2950568.971 | 2955221.0867 | 2959088.1623 | -0.92463 | -0.52495 | -0.22877 | 0.14523 | 0.30313 | 0.43438
0.2882 | 2918457.8472 | 2930310.3357 | 2939108.3749 | 2945900 | 2950223.6295 | 2954904.2459 | 2958802.5514 | -0.93154 | -0.5292 | -0.23054 | 0.14677 | 0.30565 | 0.43798
0.30185 | 2917796.5466 | 2929745.7978 | 2938617.8461 | 2945460 | 2949830.7405 | 2954552.0065 | 2958475.1685 | -0.93919 | -0.53351 | -0.23229 | 0.14839 | 0.30868 | 0.44187
0.31598 | 2917067.5329 | 2929113.7183 | 2938064.5591 | 2944970 | 2949390.1378 | 2954152.4376 | 2958108.2607 | -0.94746 | -0.53842 | -0.23448 | 0.15009 | 0.3118 | 0.44613
0.33059 | 2916255.1633 | 2928409.8577 | 2937446.9261 | 2944420 | 2948905.2782 | 2953704.5996 | 2957702.2941 | -0.95655 | -0.54375 | -0.23682 | 0.15233 | 0.31533 | 0.4511
0.34572 | 2915348.4246 | 2927636.6296 | 2936759.5305 | 2943810 | 2948362.8322 | 2953209.34 | 2957255.4007 | -0.96683 | -0.5494 | -0.2395 | 0.15466 | 0.31929 | 0.45673
0.36136 | 2914355.1435 | 2926778.1935 | 2936003.8449 | 2943140 | 2947759.4366 | 2952662.6997 | 2956750.7365 | -0.97803 | -0.55593 | -0.24247 | 0.15696 | 0.32356 | 0.46246
0.37755 | 2913268.1372 | 2925821.2258 | 2935166.9822 | 2942390 | 2947091.232 | 2952058.082 | 2956191.412 | -0.98973 | -0.56311 | -0.24548 | 0.15978 | 0.32858 | 0.46905
0.39428 | 2912021.2654 | 2924757.644 | 2934227.4562 | 2941560 | 2946345.6645 | 2951382.1669 | 2955568.388 | -1.0042 | -0.57121 | -0.24927 | 0.16269 | 0.33391 | 0.47622
0.41158 | 2910661.4868 | 2923577.0665 | 2933188.2551 | 2940630 | 2945505.9001 | 2950616.1402 | 2954872.933 | -1.0191 | -0.57991 | -0.25307 | 0.16581 | 0.33959 | 0.48435
0.42946 | 2909180.2104 | 2922272.4932 | 2932035.278 | 2939590 | 2944576.7987 | 2949763.1234 | 2954088.7232 | -1.0345 | -0.58911 | -0.257 | 0.16964 | 0.34607 | 0.49322
0.44794 | 2907525.0172 | 2920835.2822 | 2930755.2693 | 2938440 | 2943545.176 | 2948819.0181 | 2953216.5042 | -1.0521 | -0.59912 | -0.26152 | 0.17374 | 0.35322 | 0.50287
0.46703 | 2905716.2129 | 2919244.229 | 2929342.2321 | 2937180 | 2942403.8927 | 2947775.1471 | 2952255.49 | -1.0712 | -0.61065 | -0.26685 | 0.17785 | 0.36073 | 0.51326
0.48675 | 2903764.6227 | 2917515.7786 | 2927800.3827 | 2935790 | 2941152.8735 | 2946631.2907 | 2951190.064 | -1.0909 | -0.62246 | -0.27215 | 0.18267 | 0.36928 | 0.52456
0.50712 | 2901647.4598 | 2915641.6385 | 2926116.7958 | 2934270 | 2939775.3877 | 2945365.3323 | 2950023.9965 | -1.1118 | -0.63486 | -0.27786 | 0.18762 | 0.37813 | 0.5369
0.52814 | 2899332.5369 | 2913611.1399 | 2924293.4233 | 2932610 | 2938282.481 | 2943984.8635 | 2948750.8156 | -1.1347 | -0.64785 | -0.28359 | 0.19343 | 0.38788 | 0.55039
0.54984 | 2896855.9306 | 2911409.5608 | 2922319.5409 | 2930820 | 2936655.0394 | 2942484.3447 | 2947357.4642 | -1.1589 | -0.66229 | -0.29004 | 0.19909 | 0.39799 | 0.56426
0.57222 | 2894212.9059 | 2909039.1833 | 2920187.4509 | 2928890 | 2934891.6149 | 2940863.3405 | 2945849.6094 | -1.184 | -0.67776 | -0.29713 | 0.20491 | 0.4088 | 0.57905
0.59532 | 2891367.7658 | 2906503.128 | 2917901.6855 | 2926810 | 2933001.0583 | 2939116.8645 | 2944225.7973 | -1.211 | -0.69382 | -0.30437 | 0.21153 | 0.42049 | 0.59504
0.61913 | 2888341.5986 | 2903801.2922 | 2915462.1169 | 2924580 | 2930964.3589 | 2937231.9781 | 2942478.1112 | -1.2391 | -0.71049 | -0.31177 | 0.2183 | 0.43261 | 0.61199
0.64368 | 2885145.8736 | 2900935.9153 | 2912868.0482 | 2922200 | 2928791.0387 | 2935214.3663 | 2940594.9254 | -1.268 | -0.72767 | -0.31935 | 0.22555 | 0.44536 | 0.62949
0.66897 | 2881763.8635 | 2897896.6819 | 2910107.8728 | 2919670 | 2926483.913 | 2933066.4898 | 2938598.8257 | -1.2983 | -0.74575 | -0.32751 | 0.23338 | 0.45884 | 0.64832
0.69504 | 2878196.6467 | 2894681.2227 | 2907180.6534 | 2916990 | 2924030.3812 | 2930795.4813 | 2936470.687 | -1.3299 | -0.76479 | -0.33628 | 0.24136 | 0.47328 | 0.66784
0.72188 | 2874470.2829 | 2891307.9027 | 2904107.176 | 2914170 | 2921438.2896 | 2928383.5532 | 2934221.5002 | -1.3623 | -0.78451 | -0.34531 | 0.24941 | 0.48774 | 0.68807
0.74951 | 2870582.7663 | 2887780.176 | 2900881.714 | 2911200 | 2918720.9424 | 2925845.9932 | 2931841.1515 | -1.3952 | -0.80447 | -0.35443 | 0.25835 | 0.50309 | 0.70903
0.77795 | 2866510.9181 | 2884101.327 | 2897513.7201 | 2908100 | 2915860.2362 | 2923183.8489 | 2929351.6268 | -1.4301 | -0.82524 | -0.36403 | 0.26685 | 0.51868 | 0.73077
0.80721 | 2862303.9505 | 2880271.7578 | 2894003.308 | 2904860 | 2912873.8485 | 2920400.064 | 2926740.4071 | -1.465 | -0.84645 | -0.37374 | 0.27588 | 0.53497 | 0.75323
0.8373 | 2857960.6648 | 2876302.9447 | 2890361.7186 | 2901490 | 2909775.2808 | 2917495.6097 | 2924014.6995 | -1.5002 | -0.86807 | -0.38354 | 0.28555 | 0.55163 | 0.77631
0.86824 | 2853474.2101 | 2872216.4961 | 2886603.6913 | 2898010 | 2906557.8496 | 2914485.5753 | 2921188.3147 | -1.5368 | -0.89004 | -0.39359 | 0.29496 | 0.56851 | 0.7998
0.90003 | 2848884.3483 | 2868014.0452 | 2882727.1117 | 2894410 | 2903230.3384 | 2911372.6087 | 2918259.927 | -1.5729 | -0.91196 | -0.40364 | 0.30474 | 0.58605 | 0.824
0.93268 | 2844190.952 | 2863701.2737 | 2878746.2632 | 2890720 | 2899803.823 | 2908163.312 | 2915236.193 | -1.6096 | -0.93467 | -0.41421 | 0.31424 | 0.60342 | 0.8481
0.9662 | 2839401.8266 | 2859298.3249 | 2874676.1062 | 2886930 | 2896298.0005 | 2904866.9303 | 2912129.6539 | -1.6463 | -0.95713 | -0.42446 | 0.3245 | 0.62132 | 0.87289
1.0006 | 2834565.473 | 2854839.9056 | 2870535.5097 | 2883070 | 2892710.7813 | 2901492.5815 | 2908953.2456 | -1.6824 | -0.97917 | -0.43476 | 0.33439 | 0.63899 | 0.89777
1.0359 | 2829672.9592 | 2850318.7568 | 2866336.5904 | 2879150 | 2889055.559 | 2898057.5226 | 2905705.625 | -1.7185 | -1.0014 | -0.44504 | 0.34404 | 0.65671 | 0.92234
1.0721 | 2824731.6976 | 2845757.1762 | 2862087.0153 | 2875180 | 2885357.1289 | 2894568.401 | 2902409.0909 | -1.7546 | -1.0233 | -0.45538 | 0.35396 | 0.67434 | 0.94704
1.1092 | 2819811.2732 | 2841174.428 | 2857817.2635 | 2871170 | 2881616.8615 | 2891039.1461 | 2899062.3268 | -1.7888 | -1.0447 | -0.46506 | 0.36385 | 0.69202 | 0.97146
1.1472 | 2814903.4066 | 2836585.4449 | 2853538.5091 | 2867150 | 2877863.0169 | 2887487.7093 | 2895690.8533 | -1.8222 | -1.066 | -0.47474 | 0.37365 | 0.70934 | 0.99544
1.1861 | 2810005.8444 | 2832046.893 | 2849268.7098 | 2863130 | 2874095.6903 | 2883918.4938 | 2892310.6724 | -1.8555 | -1.0856 | -0.48413 | 0.383 | 0.72608 | 1.0192
1.226 | 2805185.0239 | 2827549.4362 | 2845033.2339 | 2859140 | 2870347.3992 | 2880353.6364 | 2888918.4115 | -1.8871 | -1.1049 | -0.49339 | 0.39198 | 0.74196 | 1.0415
1.2667 | 2800483.3688 | 2823114.0008 | 2840846.146 | 2855180 | 2866625.6655 | 2876819.6588 | 2885542.4843 | -1.9157 | -1.1231 | -0.50203 | 0.40087 | 0.75791 | 1.0634
1.3083 | 2795856.5391 | 2818759.735 | 2836740.3924 | 2851290 | 2862952.0664 | 2873322.1398 | 2882204.2764 | -1.9442 | -1.1409 | -0.51028 | 0.40901 | 0.77271 | 1.0842
1.3509 | 2791324.3594 | 2814506.9569 | 2832723.5949 | 2847490 | 2859349.0695 | 2869878.7563 | 2878909.0721 | -1.9725 | -1.1583 | -0.51858 | 0.41647 | 0.78626 | 1.1034
1.3944 | 2787047.8553 | 2810455.8075 | 2828858.0232 | 2843800 | 2855846.6058 | 2866518.5264 | 2875688.0224 | -1.9956 | -1.1725 | -0.52542 | 0.42361 | 0.79888 | 1.1213
1.4387 | 2782916.8487 | 2806562.4119 | 2825151.7521 | 2840240 | 2852452.5654 | 2863264.7807 | 2872561.2155 | -2.0183 | -1.1857 | -0.53123 | 0.42998 | 0.81066 | 1.138
1.484 | 2778942.6683 | 2802848.0477 | 2821619.358 | 2836840 | 2849209.8053 | 2860152.9282 | 2869543.8937 | -2.0409 | -1.1982 | -0.53654 | 0.43604 | 0.82179 | 1.1528
1.5302 | 2775258.2766 | 2799331.9938 | 2818286.1009 | 2833630 | 2846147.051 | 2857182.3155 | 2866654.3859 | -2.06 | -1.2104 | -0.54149 | 0.44173 | 0.83117 | 1.1654
1.5772 | 2771833.1524 | 2796032.6612 | 2815175.5834 | 2830640 | 2843273.1234 | 2854379.4799 | 2863953.5697 | -2.0775 | -1.2226 | -0.54632 | 0.4463 | 0.83866 | 1.1769
1.6251 | 2768612.0995 | 2793057.7022 | 2812306.3536 | 2827870 | 2840621.6057 | 2851784.4361 | 2861433.7186 | -2.0955 | -1.231 | -0.55037 | 0.45093 | 0.84567 | 1.1869
1.6738 | 2765651.0932 | 2790342.0013 | 2809697.4113 | 2825370 | 2838209.1961 | 2849436.2305 | 2859111.3509 | -2.1137 | -1.2398 | -0.55471 | 0.45443 | 0.85179 | 1.1942
1.7234 | 2763053.3055 | 2787889.3258 | 2807368.1763 | 2823140 | 2836057.9592 | 2847339.805 | 2857054.639 | -2.1284 | -1.2486 | -0.55866 | 0.45757 | 0.85719 | 1.2013
1.7737 | 2760676.5813 | 2785701.8716 | 2805315.359 | 2821200 | 2834187.2759 | 2845516.2438 | 2855259.0557 | -2.1453 | -1.2583 | -0.56305 | 0.46035 | 0.86191 | 1.2073
1.8249 | 2758516.0466 | 2783775.8597 | 2803557.9632 | 2819550 | 2832607.7188 | 2843973.8104 | 2853742.7137 | -2.1647 | -1.2688 | -0.56718 | 0.46311 | 0.86623 | 1.2127
1.8769 | 2756573.4643 | 2782050.3461 | 2801989.7294 | 2818100 | 2831247.1884 | 2842673.6492 | 2852492.4802 | -2.1833 | -1.2792 | -0.57167 | 0.46653 | 0.87199 | 1.2204
1.9296 | 2754748.4106 | 2780456.6429 | 2800560.3039 | 2816790 | 2830042.2978 | 2841559.1535 | 2851438.0079 | -2.2026 | -1.2899 | -0.57618 | 0.47048 | 0.87934 | 1.2301
1.983 | 2753024.1207 | 2778980.0731 | 2799266.6353 | 2815620 | 2828981.406 | 2840571.4734 | 2850502.1904 | -2.2232 | -1.3013 | -0.58081 | 0.47455 | 0.88618 | 1.2389
2.0371 | 2751429.3638 | 2777613.1129 | 2798078.4378 | 2814570 | 2828034.6737 | 2839691.9982 | 2849684.5468 | -2.2433 | -1.3131 | -0.58594 | 0.47839 | 0.89257 | 1.2476
2.0919 | 2749950.0128 | 2776346.9723 | 2796986.6481 | 2813610 | 2827172.86 | 2838905.249 | 2848963.6025 | -2.2626 | -1.3244 | -0.59082 | 0.48204 | 0.89903 | 1.2565
2.1474 | 2748538.7011 | 2775174.4039 | 2795978.2722 | 2812720 | 2826382.3898 | 2838176.9795 | 2848290.6787 | -2.2818 | -1.3349 | -0.59521 | 0.48574 | 0.90507 | 1.2646
2.2034 | 2747196.0025 | 2774079.9671 | 2795039.0685 | 2811900 | 2825646.1502 | 2837504.7118 | 2847647.6578 | -2.3011 | -1.345 | -0.59963 | 0.48886 | 0.91058 | 1.2713
2.26 | 2745953.1825 | 2773043.8557 | 2794159.4783 | 2811140 | 2824950.6139 | 2836854.7988 | 2847033.1626 | -2.3189 | -1.3552 | -0.60404 | 0.49128 | 0.91475 | 1.2768
2.3172 | 2744757.8685 | 2772061.9827 | 2793328.1857 | 2810410 | 2824287.0661 | 2836234.3632 | 2846425.7175 | -2.336 | -1.3645 | -0.60781 | 0.49377 | 0.91888 | 1.2815
2.3748 | 2743607.655 | 2771132.6375 | 2792544.8123 | 2809730 | 2823668.7632 | 2835644.8247 | 2845834.0704 | -2.3533 | -1.3737 | -0.61163 | 0.49609 | 0.92232 | 1.285
2.4329 | 2742514.7762 | 2770248.8665 | 2791805.4639 | 2809090 | 2823089.1089 | 2835089.0563 | 2845284.4246 | -2.37 | -1.3827 | -0.61531 | 0.49835 | 0.92553 | 1.2885
2.4915 | 2741462.1751 | 2769405.4316 | 2791107.8987 | 2808490 | 2822549.7988 | 2834590.7215 | 2844793.028 | -2.3866 | -1.3917 | -0.61891 | 0.50062 | 0.92935 | 1.2926
2.5504 | 2740434.8714 | 2768588.484 | 2790443.0154 | 2807930 | 2822057.5084 | 2834134.4617 | 2844358.461 | -2.4037 | -1.4011 | -0.62277 | 0.50313 | 0.93323 | 1.2973
2.6097 | 2739432.6179 | 2767795.5883 | 2789803.8204 | 2807400 | 2821601.6422 | 2833720.4689 | 2843972.8252 | -2.421 | -1.4107 | -0.62678 | 0.50586 | 0.93754 | 1.3027
2.6692 | 2738462.3986 | 2767025.2344 | 2789183.285 | 2806890 | 2821173.9273 | 2833348.7058 | 2843640.5763 | -2.4378 | -1.4202 | -0.63083 | 0.50889 | 0.94263 | 1.3093
2.729 | 2737502.2824 | 2766270.0013 | 2788574.474 | 2806390 | 2820758.4368 | 2832997.8581 | 2843334.0914 | -2.4547 | -1.4296 | -0.63482 | 0.51199 | 0.94812 | 1.3164
2.789 | 2736549.4844 | 2765514.6775 | 2787970.0675 | 2805900 | 2820348.7415 | 2832648.3303 | 2843034.2283 | -2.4716 | -1.4393 | -0.63901 | 0.51494 | 0.95329 | 1.3234
2.8492 | 2735604.5904 | 2764759.2796 | 2787360.9066 | 2805400 | 2819931.7944 | 2832289.0936 | 2842719.5955 | -2.4879 | -1.4487 | -0.64301 | 0.51799 | 0.95848 | 1.3303
2.9095 | 2734659.0401 | 2764000.6552 | 2786735.6163 | 2804880 | 2819485.7867 | 2831908.4615 | 2842382.7803 | -2.5035 | -1.4574 | -0.64689 | 0.52073 | 0.96362 | 1.3371
2.9699 | 2733802.9106 | 2763284.0013 | 2786114.3611 | 2804340 | 2819022.4134 | 2831495.7827 | 2842005.3466 | -2.5153 | -1.464 | -0.64991 | 0.52356 | 0.96835 | 1.3431
3.0302 | 2733287.9427 | 2762906.3116 | 2785825.7346 | 2804090 | 2818781.1856 | 2831258.0321 | 2841770.0644 | -2.525 | -1.4687 | -0.65134 | 0.52392 | 0.96887 | 1.3438
3.0911 | 2731849.5842 | 2761782.325 | 2784923.6976 | 2803360 | 2818121.7755 | 2830666.7615 | 2841223.0147 | -2.5509 | -1.4831 | -0.65765 | 0.52657 | 0.97407 | 1.3506
3.1527 | 2729745.8164 | 2760013.3467 | 2783428.1179 | 2802080 | 2816982.0473 | 2829619.9224 | 2840258.612 | -2.5814 | -1.5013 | -0.66564 | 0.53182 | 0.98284 | 1.3625
3.2152 | 2726942.1813 | 2757629.0695 | 2781357.3246 | 2800260 | 2815337.1067 | 2828107.9048 | 2838840.1071 | -2.6183 | -1.5224 | -0.67503 | 0.53842 | 0.99448 | 1.3777
3.2785 | 2723259.513 | 2754672.7031 | 2778748.7349 | 2797930 | 2813209.5559 | 2826139.5256 | 2836925.9339 | -2.6688 | -1.546 | -0.68555 | 0.5461 | 1.0082 | 1.3937
3.3427 | 2719138.0615 | 2751149.3731 | 2775663.3417 | 2795140 | 2810639.1003 | 2823710.8146 | 2834607.0125 | -2.7191 | -1.5738 | -0.6968 | 0.5545 | 1.0222 | 1.412
3.4077 | 2714609.392 | 2747160.7843 | 2772164.5034 | 2791940 | 2807672.6596 | 2820881.7401 | 2831930.1159 | -2.7698 | -1.6039 | -0.70831 | 0.5635 | 1.0366 | 1.4323
3.4735 | 2709652.5723 | 2742860.325 | 2768319.0714 | 2788400 | 2804378.5714 | 2817749.7495 | 2828917.2827 | -2.8241 | -1.6332 | -0.72016 | 0.57304 | 1.0526 | 1.4531
3.5403 | 2704501.9483 | 2738318.7533 | 2764209.4965 | 2784600 | 2800827.0406 | 2814371.3447 | 2825656.5 | -2.8765 | -1.662 | -0.73226 | 0.58274 | 1.0691 | 1.4744
3.608 | 2699244.6037 | 2733608.9439 | 2759912.7586 | 2780610 | 2797072.5 | 2810794.3902 | 2822228.1358 | -2.9262 | -1.6903 | -0.74434 | 0.59205 | 1.0855 | 1.4967
3.6765 | 2693953.8215 | 2728815.487 | 2755501.5899 | 2776500 | 2793202.4701 | 2807111.7607 | 2818682.6142 | -2.973 | -1.7174 | -0.75629 | 0.60157 | 1.1025 | 1.5193
3.7459 | 2688847.8249 | 2724062.6232 | 2751068.5603 | 2772340 | 2789284.852 | 2803376.4365 | 2815106.5644 | -3.0116 | -1.7414 | -0.76727 | 0.61121 | 1.1195 | 1.5426
3.8163 | 2683950.5556 | 2719440.2145 | 2746711.5067 | 2768220 | 2785398.5583 | 2799675.4993 | 2811558.724 | -3.0442 | -1.7621 | -0.77698 | 0.62056 | 1.1363 | 1.5656
3.8876 | 2679302.3924 | 2715030.326 | 2742508.7434 | 2764220 | 2781613.823 | 2796059.1369 | 2808092.2222 | -3.072 | -1.7795 | -0.78544 | 0.62925 | 1.1518 | 1.5871
3.9599 | 2675264.7265 | 2710914.3061 | 2738548.882 | 2760420 | 2777998.9071 | 2792596.7608 | 2804809.1037 | -3.0849 | -1.7934 | -0.79231 | 0.63682 | 1.1656 | 1.6081
4.0332 | 2671680.1404 | 2707207.2749 | 2734923.6186 | 2756900 | 2774632.7564 | 2789386.9526 | 2801735.6433 | -3.0911 | -1.8025 | -0.79714 | 0.64321 | 1.1784 | 1.6263
4.1074 | 2668537.8668 | 2704088.6461 | 2731717.3232 | 2753750 | 2771603.2178 | 2786498.2747 | 2798939.1498 | -3.0944 | -1.8034 | -0.8001 | 0.64832 | 1.1892 | 1.641
4.1826 | 2666064.688 | 2701506.4355 | 2729004.9656 | 2751060 | 2768982.0035 | 2783996.1461 | 2796557.5116 | -3.0895 | -1.8013 | -0.80169 | 0.65146 | 1.1972 | 1.6538
4.2588 | 2664301.2454 | 2699500.7602 | 2726861.1018 | 2748910 | 2766858.9213 | 2781945.0086 | 2794603.961 | -3.0779 | -1.7974 | -0.8021 | 0.65295 | 1.2017 | 1.6623
4.336 | 2663069.624 | 2698101.2754 | 2725340.9609 | 2747380 | 2765317.9424 | 2780428.2194 | 2793139.6407 | -3.0688 | -1.7937 | -0.80218 | 0.65291 | 1.2029 | 1.6656
4.4143 | 2662434.4874 | 2697353.78 | 2724294.8358 | 2746180 | 2764046.1458 | 2779143.1196 | 2791877.1739 | -3.0495 | -1.778 | -0.79693 | 0.65058 | 1.2003 | 1.664
4.4936 | 2662088.038 | 2696631.8275 | 2723321.1307 | 2745040 | 2762834.8176 | 2777904.81 | 2790660.0553 | -3.0219 | -1.7635 | -0.7912 | 0.64825 | 1.1972 | 1.6619
4.574 | 2661797.7494 | 2695985.252 | 2722427.175 | 2743970 | 2761679.9837 | 2776713.6185 | 2789465.5454 | -2.9946 | -1.7487 | -0.7851 | 0.64541 | 1.1933 | 1.658
4.6555 | 2661516.4734 | 2695416.8387 | 2721640.9448 | 2742990 | 2760587.1145 | 2775578.1566 | 2788316.7614 | -2.9702 | -1.7344 | -0.77831 | 0.64153 | 1.1881 | 1.6525
4.7382 | 2660996.9324 | 2694913.9941 | 2720966.8815 | 2742120 | 2759584.2038 | 2774498.5721 | 2787236.1709 | -2.9584 | -1.7215 | -0.77141 | 0.63689 | 1.1808 | 1.6453
4.8219 | 2660038.6867 | 2694448.18 | 2720395.1769 | 2741360 | 2758677.7176 | 2773509.9531 | 2786202.885 | -2.9665 | -1.7113 | -0.76476 | 0.63172 | 1.1728 | 1.6358
4.9067 | 2658588.5197 | 2693795.0623 | 2719911.7716 | 2740730 | 2757875.2551 | 2772611.0649 | 2785236.5325 | -2.9971 | -1.7125 | -0.75959 | 0.62557 | 1.1632 | 1.6239
4.9927 | 2656324.486 | 2692691.4678 | 2719485.0934 | 2740210 | 2757198.722 | 2771810.1 | 2784365.5457 | -3.0613 | -1.7341 | -0.75633 | 0.61998 | 1.1532 | 1.6114
5.0798 | 2652539.6558 | 2690926.1108 | 2718981.004 | 2739790 | 2756635.2932 | 2771114.8248 | 2783575.2026 | -3.1846 | -1.7835 | -0.75951 | 0.61484 | 1.1433 | 1.5981
5.1681 | 2647253.5705 | 2688215.2436 | 2718066.4209 | 2739430 | 2756197.188 | 2770531.6223 | 2782873.1669 | -3.3648 | -1.8695 | -0.77985 | 0.61207 | 1.1353 | 1.5858
5.2576 | 2640239.9496 | 2684177.5258 | 2716434.9229 | 2738940 | 2755849.894 | 2770075.5049 | 2782282.0823 | -3.6036 | -1.9994 | -0.82167 | 0.61739 | 1.1368 | 1.5824
5.3483 | 2629051.9876 | 2677348.0662 | 2713388.2185 | 2737880 | 2755478.3452 | 2769725.8928 | 2781816.8357 | -3.9749 | -2.2109 | -0.89455 | 0.64277 | 1.1632 | 1.6048
5.4402 | 2614634.3026 | 2667302.733 | 2708111.592 | 2735760 | 2754724.1974 | 2769437.1881 | 2781455.1522 | -4.4275 | -2.5023 | -1.0106 | 0.6932 | 1.231 | 1.6703
5.5333 | 2596854.0682 | 2653268.1061 | 2699282.0636 | 2731640 | 2752971.1042 | 2768950.5615 | 2781183.1211 | -4.9342 | -2.869 | -1.1846 | 0.78089 | 1.3659 | 1.8137
5.6277 | 2573811.1312 | 2634652.4111 | 2685228.1908 | 2723810 | 2749127.0388 | 2767712.2138 | 2780781.0812 | -5.507 | -3.2733 | -1.4165 | 0.92947 | 1.6118 | 2.0916
5.7233 | 2547165.9107 | 2611046.8421 | 2664354.6451 | 2709670 | 2740998.1614 | 2764238.9251 | 2779548.8242 | -5.9972 | -3.6397 | -1.6724 | 1.1562 | 2.0139 | 2.5789
5.8203 | 2518373.6478 | 2581828.7081 | 2635889.3771 | 2686010 | 2724811.7554 | 2755871.7977 | 2776234.1248 | -6.2411 | -3.8787 | -1.866 | 1.4446 | 2.601 | 3.359
5.9185 | 2488035.2373 | 2550358.0011 | 2600560.9578 | 2650640 | 2695628.2148 | 2737609.2149 | 2765961.9008 | -6.1345 | -3.7833 | -1.8893 | 1.6973 | 3.2811 | 4.3507
6.018 | 2459107.6781 | 2518448.32 | 2560853.6744 | 2604660 | 2650015.1967 | 2702775.7121 | 2741557.7172 | -5.5882 | -3.3099 | -1.6818 | 1.7413 | 3.7669 | 5.2559
6.1189 | 2432269.1679 | 2487777.35 | 2520497.4022 | 2553250 | 2589952.377 | 2647257.9344 | 2694011.6476 | -4.7383 | -2.5643 | -1.2828 | 1.4375 | 3.6819 | 5.513
6.2212 | 2407974.4115 | 2459901.3268 | 2483307.5584 | 2503460 | 2526386.0441 | 2575405.5346 | 2619451.4163 | -3.8141 | -1.7399 | -0.80498 | 0.91577 | 2.8738 | 4.6332
6.3248 | 2389551.7497 | 2437451.4278 | 2452801.2191 | 2460940 | 2469807.0069 | 2503994.2529 | 2535582.4377 | -2.9009 | -0.95446 | -0.33072 | 0.36031 | 1.7495 | 3.0331
6.4298 | 2374399.7618 | 2419229.645 | 2428994.1018 | 2428180 | 2426069.9002 | 2444680.4217 | 2463040.4391 | -2.2148 | -0.3686 | 0.033527 | -0.0869 | 0.67954 | 1.4357
6.5362 | 2362350.2817 | 2404889.1317 | 2411307.886 | 2404860 | 2395853.1368 | 2401651.8165 | 2412734.7831 | -1.7677 | 0.0012114 | 0.26812 | -0.37453 | -0.1334 | 0.32745
6.6441 | 2354363.2076 | 2394033.1292 | 2398726.2855 | 2389250 | 2376780.9111 | 2373212.1096 | 2384716.2265 | -1.4602 | 0.20019 | 0.39662 | -0.52188 | -0.67125 | -0.18976
6.7534 | 2349045.1152 | 2386188.2428 | 2390137.2535 | 2379270 | 2365659.4166 | 2356259.563 | 2369873.4928 | -1.2703 | 0.29077 | 0.45675 | -0.57205 | -0.96712 | -0.39493
6.8641 | 2345524.9038 | 2381370.9414 | 2384542.0193 | 2373160 | 2359720.8714 | 2345406.7985 | 2362933.0584 | -1.1645 | 0.34599 | 0.47961 | -0.5663 | -1.1695 | -0.43094
6.9763 | 2343898.6435 | 2378251.281 | 2381131.1421 | 2369620 | 2357003.5003 | 2338136.6312 | 2360663.6907 | -1.0855 | 0.36425 | 0.48578 | -0.53243 | -1.3286 | -0.37796
7.0901 | 2343945.6018 | 2376497.8076 | 2379289.8412 | 2367790 | 2356275.1256 | 2332997.0269 | 2360265.6721 | -1.007 | 0.36776 | 0.48568 | -0.48631 | -1.4694 | -0.31778
7.2054 | 2344461.9601 | 2375691.1949 | 2378540.8897 | 2367120 | 2356817.8602 | 2329151.0375 | 2360849.6896 | -0.9572 | 0.36209 | 0.48248 | -0.43522 | -1.604 | -0.26489
7.3222 | 2345254.5114 | 2375305.0894 | 2378198.1132 | 2366800 | 2357761.0714 | 2325626.0441 | 2361570.2413 | -0.91032 | 0.35935 | 0.48158 | -0.38191 | -1.7396 | -0.22096
7.4406 | 2345554.5685 | 2374746.0809 | 2377712.5028 | 2366350 | 2358577.1937 | 2321816.1331 | 2361835.1805 | -0.8788 | 0.35481 | 0.48017 | -0.32847 | -1.882 | -0.19079
7.5606 | 2345423.2429 | 2373890.4908 | 2376914.0233 | 2365590 | 2359114.084 | 2317597.6922 | 2361556.1954 | -0.8525 | 0.35088 | 0.4787 | -0.27375 | -2.0288 | -0.17052
7.6822 | 2344854.8094 | 2372708.4691 | 2375754.7862 | 2364470 | 2359339.2348 | 2312945.4848 | 2360719.7906 | -0.82958 | 0.34843 | 0.47726 | -0.21699 | -2.1791 | -0.15861
7.8054 | 2343596.892 | 2371185.4647 | 2374245.8845 | 2363000 | 2359281.9831 | 2307881.86 | 2359356.6611 | -0.82112 | 0.3464 | 0.47592 | -0.15734 | -2.3325 | -0.15418
7.9303 | 2341758.178 | 2369324.8124 | 2372408.0137 | 2361230 | 2358993.492 | 2302401.8714 | 2357580.9997 | -0.82465 | 0.34282 | 0.4734 | -0.094718 | -2.4914 | -0.15454
8.0568 | 2339483.297 | 2367089.9338 | 2370286.2158 | 2359210 | 2358528.4605 | 2296609.7668 | 2355429.8062 | -0.83616 | 0.33401 | 0.46949 | -0.028888 | -2.6534 | -0.16023
8.1851 | 2336704.9902 | 2364612.6168 | 2367931.236 | 2356980 | 2357942.9042 | 2290531.5194 | 2352914.5495 | -0.86021 | 0.32383 | 0.46463 | 0.040853 | -2.8192 | -0.17249
8.315 | 2333429.2206 | 2361926.2893 | 2365384.0889 | 2354610 | 2357298.675 | 2284206.884 | 2350106.7416 | -0.89955 | 0.31072 | 0.45757 | 0.11419 | -2.99 | -0.19125
8.4467 | 2329869.9023 | 2359064.2872 | 2362696.6087 | 2352120 | 2356629.6784 | 2277662.1972 | 2347017.9079 | -0.94596 | 0.29524 | 0.44966 | 0.19173 | -3.1656 | -0.21691
8.5802 | 2326042.3446 | 2356061.9286 | 2359896.5871 | 2349560 | 2355974.2061 | 2270902.9136 | 2343630.2622 | -1.0009 | 0.27673 | 0.43994 | 0.273 | -3.3477 | -0.25238
8.7155 | 2321924.6742 | 2352942.4612 | 2357011.2346 | 2346950 | 2355348.2907 | 2263952.2902 | 2339962.8731 | -1.0663 | 0.25533 | 0.42869 | 0.35784 | -3.5364 | -0.29771
8.8526 | 2317701.993 | 2349748.9648 | 2354085.2871 | 2344310 | 2354774.0197 | 2256831.1794 | 2336020.7878 | -1.135 | 0.23201 | 0.41698 | 0.44636 | -3.7315 | -0.35359
8.9915 | 2313393.2395 | 2346501.0375 | 2351112.2318 | 2341660 | 2354254.7903 | 2249547.5004 | 2331769.5262 | -1.2071 | 0.20674 | 0.40366 | 0.53786 | -3.9336 | -0.42237
9.1323 | 2309074.4422 | 2343218.5234 | 2348114.7884 | 2338990 | 2353777.6911 | 2242117.8234 | 2327173.6963 | -1.279 | 0.18078 | 0.39012 | 0.63223 | -4.1416 | -0.50519
9.275 | 2304835.5987 | 2339921.5529 | 2345100.7301 | 2336310 | 2353343.2299 | 2234531.2876 | 2322240.8567 | -1.3472 | 0.15458 | 0.37627 | 0.72907 | -4.3564 | -0.6022
9.4196 | 2300689.0434 | 2336651.8432 | 2342074.5993 | 2333620 | 2352941.2024 | 2226830.6713 | 2316943.0076 | -1.4112 | 0.12992 | 0.3623 | 0.82795 | -4.5761 | -0.71464
9.5661 | 2296726.992 | 2333409.211 | 2339045.806 | 2330930 | 2352554.3489 | 2219020.8061 | 2311187.4402 | -1.4674 | 0.10636 | 0.34818 | 0.92771 | -4.8011 | -0.84698
9.7146 | 2293076.7502 | 2330225.3234 | 2336028.6777 | 2328220 | 2352169.7754 | 2211118.4465 | 2305008.0268 | -1.5094 | 0.086131 | 0.33539 | 1.0287 | -5.0297 | -0.99698
9.8651 | 2289673.6097 | 2327126.0874 | 2333036.8449 | 2325510 | 2351808.2499 | 2203148.7629 | 2298399.1087 | -1.541 | 0.069494 | 0.32366 | 1.1309 | -5.2617 | -1.1658
10.0176 | 2286553.4307 | 2324135.3034 | 2330085.4836 | 2322810 | 2351473.0341 | 2195119.4677 | 2291303.3637 | -1.5609 | 0.057056 | 0.31322 | 1.234 | -5.4972 | -1.3564
10.1722 | 2284015 | 2321365.5183 | 2327235.4302 | 2320150 | 2351186.798 | 2187052.1154 | 2283735 | -1.5574 | 0.05239 | 0.30539 | 1.3377 | -5.7366 | -1.5695
10.3288 | 2281847.404 | 2318814.3306 | 2324514.0664 | 2317550 | 2351014.5587 | 2178959.6274 | 2275742.0331 | -1.5405 | 0.054555 | 0.30049 | 1.444 | -5.98 | -1.804
10.4876 | 2280060.7319 | 2316514.818 | 2321966.5914 | 2315050 | 2351025.3846 | 2170820.8051 | 2267300.7692 | -1.5114 | 0.063274 | 0.29877 | 1.554 | -6.2301 | -2.0626
10.6484 | 2278918.6271 | 2314510.3139 | 2319645.9867 | 2312720 | 2351319.1995 | 2162648.1994 | 2258448.75 | -1.4615 | 0.077412 | 0.29947 | 1.669 | -6.489 | -2.3466
10.8115 | 2278247.672 | 2312854.5169 | 2317606.1863 | 2310620 | 2352032.5804 | 2154416.6667 | 2249223.8968 | -1.401 | 0.096706 | 0.30235 | 1.7923 | -6.7602 | -2.6571
10.9767 | 2277939.0417 | 2311696.6056 | 2315917.442 | 2308830 | 2353337.6556 | 2146098.5745 | 2239679.8195 | -1.3379 | 0.12416 | 0.30697 | 1.9277 | -7.0482 | -2.995
11.1441 | 2278057.6167 | 2310906.4296 | 2314628.6383 | 2307430 | 2355436.743 | 2137660.569 | 2229797.6923 | -1.2729 | 0.15066 | 0.31198 | 2.0805 | -7.3575 | -3.3644
11.3138 | 2278401.6878 | 2310428.4235 | 2313756.5689 | 2306500 | 2358585.1357 | 2129042.1112 | 2219633.6481 | -1.2182 | 0.17032 | 0.31461 | 2.2582 | -7.6938 | -3.7662
11.4858 | 2278062.6063 | 2310061.1233 | 2313295.9577 | 2306070 | 2363098.4805 | 2120164.7599 | 2209210.9036 | -1.2145 | 0.17307 | 0.31335 | 2.473 | -8.0616 | -4.2002
11.66 | 2276498.0192 | 2309382.2146 | 2313152.065 | 2306120 | 2369141.8555 | 2110863.3628 | 2198512.8266 | -1.2845 | 0.14146 | 0.30493 | 2.7328 | -8.4669 | -4.6662
11.8366 | 2272461.3724 | 2306909.7656 | 2312468.4698 | 2306400 | 2376187.5077 | 2100886.1709 | 2187561.1176 | -1.4715 | 0.022102 | 0.26311 | 3.0258 | -8.9106 | -5.1526
12.0156 | 2266723.6483 | 2302578.4302 | 2310247.6291 | 2305460 | 2383871.9149 | 2089813.0493 | 2176354.7178 | -1.6802 | -0.12499 | 0.20766 | 3.4011 | -9.3537 | -5.6
12.197 | 2259259.2581 | 2296169.3502 | 2305919.2103 | 2302580 | 2392123.8919 | 2076814.6776 | 2164851.2252 | -1.8814 | -0.27841 | 0.14502 | 3.8889 | -9.8049 | -5.9815
12.3808 | 2249248.3497 | 2287601.1321 | 2299053.5895 | 2297070 | 2401193.27 | 2060475.4557 | 2152993.0435 | -2.0819 | -0.41222 | 0.086353 | 4.5329 | -10.2998 | -6.2722
12.5671 | 2238104.6548 | 2276864.1166 | 2289557.4305 | 2288630 | 2411886.9069 | 2036599.0325 | 2140716.7222 | -2.2077 | -0.5141 | 0.040523 | 5.3856 | -11.0123 | -6.463
12.7558 | 2226252.1114 | 2264499.355 | 2277843.2578 | 2277780 | 2425450.828 | 1996884.2695 | 2127781.5385 | -2.2622 | -0.58305 | 0.0027772 | 6.4831 | -12.332 | -6.5853
12.9472 | 2214226.032 | 2251850.2488 | 2264777.6465 | 2265920 | 2443023.3181 | 1928013.2172 | 2113399.7712 | -2.2814 | -0.62093 | -0.050415 | 7.816 | -14.9126 | -6.7311
13.141 | 2203181.175 | 2239657.0677 | 2251555.9762 | 2254900 | 2464917.3503 | 1814765 | 2098303.5443 | -2.2936 | -0.67599 | -0.1483 | 9.3138 | -19.519 | -6.9447
13.3375 | 2193131.1072 | 2228537.0168 | 2239343.8934 | 2246300 | 2490573.0447 | 1666712.3007 | 2074075.4713 | -2.367 | -0.79077 | -0.30967 | 10.8745 | -25.8019 | -7.667
13.5366 | 2184571.342 | 2219188.737 | 2229083.1391 | 2240910 | 2518657.5163 | 1530554.6369 | 2033374.6705 | -2.5141 | -0.96931 | -0.52777 | 12.3944 | -31.6994 | -9.2612
13.7384 | 2178363.1443 | 2212267.5641 | 2221336.3568 | 2238770 | 2547505.2878 | 1436795.0177 | 1998382.7494 | -2.6982 | -1.1838 | -0.77872 | 13.7904 | -35.8221 | -10.7375
13.9429 | 2173539.2315 | 2207156.6964 | 2215810.5831 | 2239410 | 2575929.4099 | 1381942.8871 | 1769159.0127 | -2.9414 | -1.4403 | -1.0538 | 15.0271 | -38.2899 | -20.9989
14.1502 | 2170093.9286 | 2203697.5905 | 2212210.9546 | 2242140 | 2603036.8277 | 1353899.004 | 1347200.6324 | -3.2133 | -1.7145 | -1.3348 | 16.0961 | -39.6158 | -39.9145
14.3602 | 2168691.1508 | 2201696.6929 | 2210178.3404 | 2246280 | 2628188.8485 | 1341108.0524 | 1094605.1565 | -3.4541 | -1.9848 | -1.6072 | 17.0018 | -40.2965 | -51.2703
14.573 | 2167967.2309 | 2201002.5197 | 2209358.8637 | 2251250 | 2651006.6274 | 1336145.5679 | 985508.6764 | -3.6994 | -2.232 | -1.8608 | 17.7571 | -40.6487 | -56.2239
14.7887 | 2167704.1839 | 2200869.0413 | 2209239.3763 | 2256530 | 2671231.6962 | 1334074.2896 | 943436.8016 | -3.9364 | -2.4667 | -2.0957 | 18.3778 | -40.8794 | -58.1908
15.0073 | 2167335.5616 | 2200642.7919 | 2209239.4261 | 2261260 | 2688623.645 | 1332463.6111 | 932141.6435 | -4.1536 | -2.6807 | -2.3005 | 18.8994 | -41.0743 | -58.7778
15.2288 | 2166793.5705 | 2200212.2246 | 2209004.186 | 2265250 | 2702892.5791 | 1330010.5762 | 931927.979 | -4.3464 | -2.8711 | -2.483 | 19.3198 | -41.2864 | -58.8598
15.4533 | 2166105.0964 | 2199531.7216 | 2208456.2678 | 2268410 | 2713964.4558 | 1325874.3024 | 936800.3047 | -4.51 | -3.0364 | -2.643 | 19.6417 | -41.5505 | -58.7023
15.6809 | 2165220.3336 | 2198550.1367 | 2207566.3626 | 2270690 | 2721705.6217 | 1319264.0625 | 943920.1995 | -4.6448 | -3.177 | -2.7799 | 19.8625 | -41.9003 | -58.4302
15.9114 | 2164180.973 | 2197296.7597 | 2206341.7711 | 2272110 | 2726465.9529 | 1309851.7405 | 951261.3733 | -4.7502 | -3.2927 | -2.8946 | 19.9971 | -42.3509 | -58.1331
16.1451 | 2163080.6068 | 2195884.061 | 2204858.8608 | 2272730 | 2728507.8067 | 1297554.4269 | 957570.1401 | -4.8246 | -3.3812 | -2.9863 | 20.0542 | -42.9077 | -57.867
16.3819 | 2161936.7128 | 2194375.4618 | 2203200.3211 | 2272600 | 2728122.9628 | 1282353.1319 | 961697.6896 | -4.8695 | -3.4421 | -3.0538 | 20.0441 | -43.5733 | -57.6829
16.6218 | 2160866.3623 | 2192838.9217 | 2201449.4267 | 2271850 | 2725669.3968 | 1264478.6454 | 961894.2019 | -4.8852 | -3.4778 | -3.0988 | 19.9758 | -44.3415 | -57.6603
16.865 | 2159901.6549 | 2191372.2288 | 2199697.3368 | 2270590 | 2721547.4048 | 1244452.7667 | 957038.3241 | -4.8749 | -3.4889 | -3.1222 | 19.8608 | -45.1925 | -57.8507
17.1115 | 2159055.6492 | 2190084.0277 | 2198042.2832 | 2268980 | 2716207.4236 | 1223705.0289 | 945302.9684 | -4.8447 | -3.4772 | -3.1264 | 19.7105 | -46.0681 | -58.338
17.3613 | 2158465.3517 | 2189009.0555 | 2196574.4872 | 2267180 | 2710077.7394 | 1204085.1882 | 923513.7239 | -4.7951 | -3.4479 | -3.1142 | 19.5352 | -46.8906 | -59.266
17.6144 | 2158051.5135 | 2188180.4364 | 2195370.3367 | 2265330 | 2703504.6932 | 1187133.0334 | 892576.1633 | -4.7357 | -3.4057 | -3.0883 | 19.3426 | -47.5956 | -60.5984
17.8709 | 2157800 | 2187650 | 2194530 | 2263800 | 2697145.3393 | 1176937.2473 | 855594.7496 | -4.6824 | -3.3638 | -3.0599 | 19.1424 | -48.0105 | -62.2054

## CL_entropy_J_per_kgK
x | -30% | -20% | -10% | 0% (base) | +10% | +20% | +30% | %chg -30% | %chg -20% | %chg -10% | %chg +10% | %chg +20% | %chg +30%
-0.97039 | 5673.77 | 5673.77 | 5673.77 | 5673.76 | 5673.7604 | 5673.7609 | 5673.7614 | 0.00017625 | 0.00017625 | 0.00017625 | 6.9536e-06 | 1.622e-05 | 2.5478e-05
-0.91136 | 5673.7912 | 5673.7837 | 5673.7784 | 5673.77 | 5673.7724 | 5673.7728 | 5673.77 | 0.00037357 | 0.000242 | 0.00014862 | 4.1813e-05 | 4.8722e-05 | 0
-0.85291 | 5673.8402 | 5673.8235 | 5673.8096 | 5673.8 | 5673.7979 | 5673.7938 | 5673.7845 | 0.00070858 | 0.00041364 | 0.00016875 | -3.6599e-05 | -0.00010875 | -0.00027391
-0.79543 | 5673.936 | 5673.903 | 5673.8772 | 5673.86 | 5673.8494 | 5673.8423 | 5673.8305 | 0.0013399 | 0.00075758 | 0.00030328 | -0.0001861 | -0.00031272 | -0.00051943
-0.73924 | 5674.115 | 5674.0336 | 5673.9898 | 5673.95 | 5673.9357 | 5673.918 | 5673.9011 | 0.0029072 | 0.001474 | 0.00070099 | -0.00025129 | -0.00056419 | -0.0008615
-0.68468 | 5674.3425 | 5674.2237 | 5674.1498 | 5674.09 | 5674.0612 | 5674.0214 | 5674.0032 | 0.0044507 | 0.0023555 | 0.0010541 | -0.0005077 | -0.0012092 | -0.0015293
-0.63202 | 5674.6217 | 5674.4718 | 5674.3572 | 5674.27 | 5674.2278 | 5674.1776 | 5674.1367 | 0.0061988 | 0.0035559 | 0.0015363 | -0.00074334 | -0.0016283 | -0.0023499
-0.58149 | 5674.9893 | 5674.7632 | 5674.6073 | 5674.49 | 5674.4292 | 5674.3551 | 5674.2936 | 0.0087995 | 0.0048148 | 0.0020678 | -0.001072 | -0.0023772 | -0.003461
-0.53328 | 5675.3795 | 5675.0874 | 5674.8876 | 5674.74 | 5674.6517 | 5674.5565 | 5674.479 | 0.01127 | 0.0061216 | 0.0026007 | -0.0015559 | -0.0032336 | -0.0045988
-0.48753 | 5675.7855 | 5675.4325 | 5675.1909 | 5675 | 5674.8932 | 5674.7726 | 5674.6723 | 0.013842 | 0.0076208 | 0.0033633 | -0.0018811 | -0.0040063 | -0.005775
-0.44435 | 5676.2087 | 5675.7906 | 5675.4962 | 5675.27 | 5675.1329 | 5674.9877 | 5674.8655 | 0.01654 | 0.0091729 | 0.0039849 | -0.0024162 | -0.0049734 | -0.0071277
-0.4038 | 5676.6159 | 5676.1358 | 5675.7934 | 5675.53 | 5675.3699 | 5675.1999 | 5675.066 | 0.019132 | 0.010674 | 0.0046411 | -0.0028209 | -0.0058156 | -0.0081756
-0.36587 | 5677.0027 | 5676.4563 | 5676.0686 | 5675.77 | 5675.5969 | 5675.3988 | 5675.2466 | 0.021718 | 0.012092 | 0.0052615 | -0.0030491 | -0.0065405 | -0.0092215
-0.33056 | 5677.3484 | 5676.748 | 5676.3198 | 5676 | 5675.8012 | 5675.5836 | 5675.4175 | 0.023756 | 0.013178 | 0.0056348 | -0.003502 | -0.0073364 | -0.010262
-0.29783 | 5677.6525 | 5677.0149 | 5676.547 | 5676.2 | 5675.9821 | 5675.7476 | 5675.5615 | 0.02559 | 0.014356 | 0.0061136 | -0.0038386 | -0.0079695 | -0.011248
-0.26758 | 5677.9201 | 5677.2408 | 5676.7464 | 5676.37 | 5676.1397 | 5675.8926 | 5675.6939 | 0.027308 | 0.01534 | 0.0066315 | -0.0040572 | -0.0084097 | -0.01191
-0.23974 | 5678.1471 | 5677.4301 | 5676.9141 | 5676.52 | 5676.274 | 5676.0133 | 5675.802 | 0.028663 | 0.016033 | 0.0069423 | -0.0043336 | -0.0089267 | -0.012648
-0.21418 | 5678.335 | 5677.5902 | 5677.0518 | 5676.64 | 5676.3889 | 5676.1181 | 5675.8943 | 0.029859 | 0.016738 | 0.007254 | -0.0044228 | -0.0091945 | -0.013137
-0.1908 | 5678.4937 | 5677.7264 | 5677.1664 | 5676.75 | 5676.4828 | 5676.2048 | 5675.9778 | 0.030717 | 0.0172 | 0.0073353 | -0.0047063 | -0.0096046 | -0.013602
-0.16945 | 5678.6235 | 5677.8369 | 5677.2648 | 5676.83 | 5676.5584 | 5676.2699 | 5676.0359 | 0.031594 | 0.017736 | 0.0076591 | -0.0047847 | -0.0098671 | -0.013989
-0.15002 | 5678.722 | 5677.9203 | 5677.3382 | 5676.9 | 5676.6213 | 5676.3289 | 5676.0872 | 0.032095 | 0.017973 | 0.0077182 | -0.0049086 | -0.010059 | -0.014318
-0.13237 | 5678.8033 | 5677.9896 | 5677.4025 | 5676.95 | 5676.6682 | 5676.3687 | 5676.1267 | 0.032646 | 0.018313 | 0.007971 | -0.004964 | -0.010239 | -0.014502
-0.11636 | 5678.8711 | 5678.0469 | 5677.4459 | 5676.99 | 5676.7113 | 5676.4044 | 5676.1603 | 0.033136 | 0.018618 | 0.0080306 | -0.0049094 | -0.010316 | -0.014615
-0.10188 | 5678.9225 | 5678.0925 | 5677.4817 | 5677.03 | 5676.7458 | 5676.4367 | 5676.186 | 0.033336 | 0.018716 | 0.0079572 | -0.0050067 | -0.010451 | -0.014866
-0.088789 | 5678.9615 | 5678.1243 | 5677.5131 | 5677.05 | 5676.7687 | 5676.4604 | 5676.2109 | 0.033671 | 0.018923 | 0.0081582 | -0.004955 | -0.010386 | -0.014781
-0.076981 | 5678.9884 | 5678.1496 | 5677.5366 | 5677.07 | 5676.7802 | 5676.477 | 5676.2238 | 0.033793 | 0.019017 | 0.0082196 | -0.0051042 | -0.010445 | -0.014905
-0.066342 | 5679.0164 | 5678.1733 | 5677.5545 | 5677.09 | 5676.8009 | 5676.4888 | 5676.2367 | 0.033933 | 0.019082 | 0.0081815 | -0.0050917 | -0.01059 | -0.01503
-0.056768 | 5679.0369 | 5678.1923 | 5677.5711 | 5677.1 | 5676.8118 | 5676.5006 | 5676.2496 | 0.034117 | 0.01924 | 0.008299 | -0.0050772 | -0.010558 | -0.01498
-0.048162 | 5679.0502 | 5678.2001 | 5677.58 | 5677.11 | 5676.8226 | 5676.51 | 5676.2525 | 0.034176 | 0.019202 | 0.0082794 | -0.0050629 | -0.010569 | -0.015104
-0.040433 | 5679.0642 | 5678.2161 | 5677.589 | 5677.12 | 5676.83 | 5676.5144 | 5676.26 | 0.034247 | 0.019308 | 0.0082618 | -0.0051082 | -0.010667 | -0.015149
-0.033497 | 5679.074 | 5678.22 | 5677.598 | 5677.13 | 5676.8342 | 5676.52 | 5676.2683 | 0.034242 | 0.0192 | 0.008244 | -0.0052107 | -0.010745 | -0.015179
-0.02728 | 5679.0807 | 5678.2239 | 5677.607 | 5677.13 | 5676.84 | 5676.5281 | 5676.27 | 0.03436 | 0.019269 | 0.0084022 | -0.0051082 | -0.010603 | -0.015148
-0.021709 | 5679.0876 | 5678.2317 | 5677.61 | 5677.14 | 5676.84 | 5676.53 | 5676.27 | 0.034306 | 0.019231 | 0.0082788 | -0.0052844 | -0.010745 | -0.015325
-0.01672 | 5679.09 | 5678.2396 | 5677.6149 | 5677.14 | 5676.8465 | 5676.53 | 5676.27 | 0.034348 | 0.019368 | 0.0083655 | -0.0051691 | -0.010745 | -0.015325
-0.012257 | 5679.0912 | 5678.24 | 5677.62 | 5677.14 | 5676.85 | 5676.53 | 5676.2798 | 0.03437 | 0.019376 | 0.008455 | -0.0051082 | -0.010745 | -0.015152
-0.0082642 | 5679.0981 | 5678.24 | 5677.62 | 5677.15 | 5676.85 | 5676.5355 | 5676.28 | 0.034315 | 0.0192 | 0.0082788 | -0.0052843 | -0.010825 | -0.015325
-0.0046949 | 5679.1 | 5678.2434 | 5677.62 | 5677.15 | 5676.85 | 5676.54 | 5676.28 | 0.034348 | 0.019259 | 0.0082788 | -0.0052843 | -0.010745 | -0.015325
-0.0015052 | 5679.1 | 5678.25 | 5677.62 | 5677.15 | 5676.85 | 5676.54 | 5676.28 | 0.034348 | 0.019376 | 0.0082788 | -0.0052843 | -0.010745 | -0.015325
0.0014756 | 5679.1 | 5678.25 | 5677.62 | 5677.15 | 5676.8505 | 5676.54 | 5676.28 | 0.034348 | 0.019376 | 0.0082788 | -0.0052749 | -0.010745 | -0.015325
0.0044838 | 5679.1055 | 5678.25 | 5677.6285 | 5677.15 | 5676.86 | 5676.54 | 5676.28 | 0.034445 | 0.019376 | 0.0084283 | -0.0051082 | -0.010745 | -0.015325
0.0076093 | 5679.11 | 5678.25 | 5677.63 | 5677.15 | 5676.86 | 5676.54 | 5676.28 | 0.034524 | 0.019376 | 0.0084549 | -0.0051082 | -0.010745 | -0.015325
0.010857 | 5679.11 | 5678.2531 | 5677.63 | 5677.16 | 5676.86 | 5676.54 | 5676.29 | 0.034348 | 0.019254 | 0.0082788 | -0.0052843 | -0.010921 | -0.015325
0.014231 | 5679.1166 | 5678.26 | 5677.63 | 5677.16 | 5676.86 | 5676.5492 | 5676.29 | 0.034465 | 0.019376 | 0.0082788 | -0.0052843 | -0.010758 | -0.015325
0.017736 | 5679.12 | 5678.26 | 5677.6345 | 5677.16 | 5676.86 | 5676.55 | 5676.29 | 0.034524 | 0.019376 | 0.0083587 | -0.0052843 | -0.010745 | -0.015325
0.021377 | 5679.12 | 5678.26 | 5677.64 | 5677.16 | 5676.8669 | 5676.55 | 5676.29 | 0.034524 | 0.019376 | 0.0084549 | -0.0051621 | -0.010745 | -0.015325
0.025159 | 5679.12 | 5678.2652 | 5677.64 | 5677.16 | 5676.87 | 5676.55 | 5676.29 | 0.034524 | 0.019467 | 0.0084549 | -0.0051082 | -0.010745 | -0.015325
0.029088 | 5679.1249 | 5678.27 | 5677.6416 | 5677.17 | 5676.87 | 5676.55 | 5676.2958 | 0.034434 | 0.019376 | 0.0083072 | -0.0052843 | -0.010921 | -0.015399
0.033169 | 5679.13 | 5678.2713 | 5677.65 | 5677.17 | 5676.87 | 5676.5595 | 5676.3 | 0.034524 | 0.019399 | 0.0084549 | -0.0052843 | -0.010753 | -0.015325
0.037407 | 5679.13 | 5678.2793 | 5677.65 | 5677.17 | 5676.8712 | 5676.56 | 5676.3 | 0.034524 | 0.01954 | 0.0084549 | -0.0052625 | -0.010745 | -0.015325
0.04181 | 5679.136 | 5678.28 | 5677.65 | 5677.18 | 5676.88 | 5676.56 | 5676.3 | 0.034454 | 0.019376 | 0.0082788 | -0.0052843 | -0.010921 | -0.015501
0.046381 | 5679.14 | 5678.28 | 5677.6577 | 5677.18 | 5676.88 | 5676.56 | 5676.3 | 0.034524 | 0.019376 | 0.008414 | -0.0052843 | -0.010921 | -0.015501
0.051129 | 5679.1402 | 5678.2834 | 5677.66 | 5677.18 | 5676.88 | 5676.5677 | 5676.31 | 0.034527 | 0.019436 | 0.0084549 | -0.0052843 | -0.010785 | -0.015325
0.056059 | 5679.1472 | 5678.29 | 5677.66 | 5677.18 | 5676.8855 | 5676.57 | 5676.31 | 0.034651 | 0.019552 | 0.0084549 | -0.0051874 | -0.010745 | -0.015325
0.061177 | 5679.15 | 5678.29 | 5677.6647 | 5677.19 | 5676.89 | 5676.57 | 5676.31 | 0.034524 | 0.019376 | 0.0083618 | -0.0052843 | -0.010921 | -0.015501
0.066492 | 5679.1513 | 5678.2975 | 5677.67 | 5677.19 | 5676.89 | 5676.57 | 5676.31 | 0.034547 | 0.019508 | 0.0084549 | -0.0052843 | -0.010921 | -0.015501
0.07201 | 5679.1584 | 5678.3 | 5677.67 | 5677.19 | 5676.89 | 5676.5759 | 5676.3131 | 0.034671 | 0.019552 | 0.0084549 | -0.0052843 | -0.010817 | -0.015446
0.077738 | 5679.16 | 5678.3036 | 5677.6718 | 5677.2 | 5676.8998 | 5676.58 | 5676.32 | 0.034524 | 0.019439 | 0.0083102 | -0.0052873 | -0.010921 | -0.015501
0.083684 | 5679.1625 | 5678.31 | 5677.68 | 5677.2 | 5676.9 | 5676.58 | 5676.32 | 0.034567 | 0.019552 | 0.0084549 | -0.0052843 | -0.010921 | -0.015501
0.089855 | 5679.1696 | 5678.31 | 5677.68 | 5677.2 | 5676.9 | 5676.58 | 5676.32 | 0.034692 | 0.019552 | 0.0084549 | -0.0052843 | -0.010921 | -0.015501
0.096261 | 5679.17 | 5678.31 | 5677.68 | 5677.2 | 5676.9 | 5676.5841 | 5676.32 | 0.0347 | 0.019552 | 0.0084549 | -0.0052843 | -0.010848 | -0.015501
0.10291 | 5679.1736 | 5678.3157 | 5677.6879 | 5677.21 | 5676.9041 | 5676.59 | 5676.3283 | 0.034588 | 0.019477 | 0.0084171 | -0.0053886 | -0.010921 | -0.01553
0.10981 | 5679.18 | 5678.32 | 5677.69 | 5677.21 | 5676.91 | 5676.59 | 5676.33 | 0.0347 | 0.019552 | 0.0084549 | -0.0052843 | -0.010921 | -0.015501
0.11696 | 5679.18 | 5678.32 | 5677.69 | 5677.21 | 5676.91 | 5676.59 | 5676.33 | 0.0347 | 0.019552 | 0.0084549 | -0.0052843 | -0.010921 | -0.015501
0.12439 | 5679.18 | 5678.32 | 5677.69 | 5677.21 | 5676.91 | 5676.59 | 5676.33 | 0.0347 | 0.019552 | 0.0084549 | -0.0052843 | -0.010921 | -0.015501
0.13209 | 5679.1818 | 5678.32 | 5677.69 | 5677.21 | 5676.91 | 5676.59 | 5676.33 | 0.034733 | 0.019552 | 0.0084549 | -0.0052843 | -0.010921 | -0.015501
0.14009 | 5679.1889 | 5678.3259 | 5677.6929 | 5677.22 | 5676.91 | 5676.5965 | 5676.33 | 0.034681 | 0.01948 | 0.0083305 | -0.0054604 | -0.010983 | -0.015677
0.14838 | 5679.1959 | 5678.33 | 5677.7 | 5677.22 | 5676.92 | 5676.6 | 5676.3365 | 0.034805 | 0.019552 | 0.0084548 | -0.0052843 | -0.010921 | -0.015562
0.15697 | 5679.203 | 5678.332 | 5677.701 | 5677.22 | 5676.92 | 5676.6 | 5676.34 | 0.034929 | 0.019587 | 0.0084724 | -0.0052843 | -0.010921 | -0.015501
0.16589 | 5679.2101 | 5678.3401 | 5677.71 | 5677.23 | 5676.9227 | 5676.6026 | 5676.34 | 0.034878 | 0.019553 | 0.0084554 | -0.0054136 | -0.011051 | -0.015677
0.17513 | 5679.2171 | 5678.3481 | 5677.719 | 5677.23 | 5676.93 | 5676.61 | 5676.3456 | 0.035001 | 0.019694 | 0.008614 | -0.0052843 | -0.010921 | -0.015578
0.18471 | 5679.2283 | 5678.3561 | 5677.728 | 5677.24 | 5676.9348 | 5676.61 | 5676.35 | 0.035022 | 0.019659 | 0.0085964 | -0.005376 | -0.011097 | -0.015677
0.19465 | 5679.2437 | 5678.3682 | 5677.737 | 5677.25 | 5676.9459 | 5676.6188 | 5676.3517 | 0.035117 | 0.019697 | 0.0085789 | -0.0053571 | -0.011118 | -0.015823
0.20495 | 5679.2648 | 5678.3843 | 5677.7461 | 5677.26 | 5676.95 | 5676.6309 | 5676.3647 | 0.035313 | 0.019804 | 0.0085615 | -0.0054604 | -0.011082 | -0.01577
0.21562 | 5679.2859 | 5678.4007 | 5677.7601 | 5677.27 | 5676.958 | 5676.64 | 5676.37 | 0.035509 | 0.019917 | 0.0086335 | -0.0054952 | -0.011097 | -0.015853
0.22668 | 5679.3095 | 5678.4248 | 5677.7782 | 5677.29 | 5676.9782 | 5676.6449 | 5676.3808 | 0.035572 | 0.019988 | 0.008599 | -0.0054919 | -0.011362 | -0.016014
0.23813 | 5679.3378 | 5678.4488 | 5677.7962 | 5677.3 | 5676.9904 | 5676.664 | 5676.3938 | 0.035895 | 0.020235 | 0.0087407 | -0.0054538 | -0.011203 | -0.015961
0.25 | 5679.3724 | 5678.4772 | 5677.8186 | 5677.32 | 5677.0125 | 5676.6791 | 5676.4069 | 0.03615 | 0.020383 | 0.0087819 | -0.0054166 | -0.011289 | -0.016084
0.26229 | 5679.4111 | 5678.5094 | 5677.8535 | 5677.35 | 5677.0346 | 5676.7011 | 5676.4299 | 0.036305 | 0.020421 | 0.008869 | -0.0055553 | -0.011429 | -0.016207
0.27502 | 5679.4543 | 5678.5425 | 5677.8808 | 5677.38 | 5677.0567 | 5676.7163 | 5676.4459 | 0.036537 | 0.020476 | 0.0088216 | -0.0056939 | -0.01169 | -0.016453
0.2882 | 5679.5035 | 5678.5906 | 5677.9169 | 5677.41 | 5677.0833 | 5676.7456 | 5676.472 | 0.036874 | 0.020795 | 0.0089278 | -0.0057543 | -0.011702 | -0.016522
0.30185 | 5679.5621 | 5678.6387 | 5677.9611 | 5677.45 | 5677.1165 | 5676.7745 | 5676.4981 | 0.037202 | 0.020937 | 0.0090024 | -0.0058738 | -0.011897 | -0.016767
0.31598 | 5679.6294 | 5678.6958 | 5678.0134 | 5677.49 | 5677.1563 | 5676.808 | 5676.5262 | 0.037682 | 0.021239 | 0.0092184 | -0.0058771 | -0.012012 | -0.016976
0.33059 | 5679.7071 | 5678.7628 | 5678.0737 | 5677.54 | 5677.2006 | 5676.8542 | 5676.5652 | 0.038169 | 0.021537 | 0.0093999 | -0.0059772 | -0.01208 | -0.017169
0.34572 | 5679.796 | 5678.8365 | 5678.1368 | 5677.6 | 5677.2537 | 5676.8937 | 5676.6044 | 0.038678 | 0.021779 | 0.0094545 | -0.0060991 | -0.01244 | -0.017536
0.36136 | 5679.8936 | 5678.9248 | 5678.2085 | 5677.66 | 5677.3091 | 5676.9474 | 5676.6547 | 0.03934 | 0.022276 | 0.0096601 | -0.0061796 | -0.012551 | -0.017706
0.37755 | 5680.0002 | 5679.0196 | 5678.293 | 5677.74 | 5677.3753 | 5677.0077 | 5676.7068 | 0.039808 | 0.022536 | 0.0097393 | -0.0064226 | -0.012898 | -0.018198
0.39428 | 5680.1263 | 5679.1206 | 5678.3856 | 5677.82 | 5677.4437 | 5677.0777 | 5676.7662 | 0.040619 | 0.022906 | 0.0099608 | -0.0066284 | -0.013074 | -0.018561
0.41158 | 5680.2612 | 5679.2333 | 5678.4862 | 5677.91 | 5677.5241 | 5677.1499 | 5676.8317 | 0.04141 | 0.023306 | 0.010149 | -0.0067964 | -0.013387 | -0.018991
0.42946 | 5680.4064 | 5679.3638 | 5678.5954 | 5678.01 | 5677.6167 | 5677.2295 | 5676.9098 | 0.042205 | 0.023843 | 0.01031 | -0.0069262 | -0.013745 | -0.019376
0.44794 | 5680.5684 | 5679.5084 | 5678.7216 | 5678.12 | 5677.7215 | 5677.3259 | 5676.9943 | 0.04312 | 0.024451 | 0.010595 | -0.0070179 | -0.013984 | -0.019824
0.46703 | 5680.751 | 5679.6662 | 5678.8561 | 5678.25 | 5677.8323 | 5677.4225 | 5677.0858 | 0.044045 | 0.024941 | 0.010673 | -0.007357 | -0.014574 | -0.020504
0.48675 | 5680.9465 | 5679.8365 | 5679.0134 | 5678.38 | 5677.9503 | 5677.5388 | 5677.1917 | 0.045197 | 0.02565 | 0.011155 | -0.0075668 | -0.014814 | -0.020926
0.50712 | 5681.1518 | 5680.0192 | 5679.182 | 5678.53 | 5678.089 | 5677.6611 | 5677.309 | 0.046171 | 0.026226 | 0.011482 | -0.0077665 | -0.015302 | -0.021503
0.52814 | 5681.3808 | 5680.2165 | 5679.3588 | 5678.69 | 5678.2331 | 5677.7936 | 5677.4349 | 0.047385 | 0.02688 | 0.011777 | -0.0080464 | -0.015786 | -0.022102
0.54984 | 5681.6274 | 5680.4414 | 5679.5525 | 5678.87 | 5678.3886 | 5677.9382 | 5677.5668 | 0.048556 | 0.027672 | 0.012018 | -0.008477 | -0.016409 | -0.022948
0.57222 | 5681.892 | 5680.6728 | 5679.7635 | 5679.06 | 5678.5656 | 5678.095 | 5677.7146 | 0.049867 | 0.028399 | 0.012387 | -0.0087064 | -0.016992 | -0.023691
0.59532 | 5682.18 | 5680.9257 | 5679.9876 | 5679.26 | 5678.7479 | 5678.2722 | 5677.8711 | 0.051415 | 0.029329 | 0.012811 | -0.0090171 | -0.017392 | -0.024456
0.61913 | 5682.4825 | 5681.1942 | 5680.2329 | 5679.48 | 5678.9508 | 5678.4549 | 5678.039 | 0.052865 | 0.030182 | 0.013256 | -0.0093174 | -0.018049 | -0.025372
0.64368 | 5682.8006 | 5681.4726 | 5680.4869 | 5679.72 | 5679.1659 | 5678.6519 | 5678.2249 | 0.054238 | 0.030858 | 0.013502 | -0.0097551 | -0.018806 | -0.026324
0.66897 | 5683.1395 | 5681.7782 | 5680.7575 | 5679.97 | 5679.3933 | 5678.8631 | 5678.4204 | 0.055801 | 0.031834 | 0.013864 | -0.010154 | -0.019488 | -0.027281
0.69504 | 5683.494 | 5682.097 | 5681.0448 | 5680.23 | 5679.6328 | 5679.0803 | 5678.6261 | 0.057463 | 0.032869 | 0.014344 | -0.010514 | -0.020241 | -0.028237
0.72188 | 5683.8655 | 5682.4337 | 5681.3482 | 5680.51 | 5679.8846 | 5679.3187 | 5678.8498 | 0.059071 | 0.033865 | 0.014756 | -0.01101 | -0.020972 | -0.029225
0.74951 | 5684.2557 | 5682.786 | 5681.6678 | 5680.8 | 5680.1576 | 5679.5714 | 5679.0844 | 0.060831 | 0.03496 | 0.015277 | -0.011308 | -0.021627 | -0.0302
0.77795 | 5684.6691 | 5683.1524 | 5682.0036 | 5681.11 | 5680.4348 | 5679.8289 | 5679.3282 | 0.062649 | 0.03595 | 0.01573 | -0.011885 | -0.02255 | -0.031364
0.80721 | 5685.093 | 5683.5386 | 5682.3556 | 5681.43 | 5680.7249 | 5680.1007 | 5679.5776 | 0.064473 | 0.037113 | 0.016292 | -0.012411 | -0.023397 | -0.032604
0.8373 | 5685.5283 | 5683.9306 | 5682.7201 | 5681.76 | 5681.0346 | 5680.3869 | 5679.8431 | 0.066322 | 0.038202 | 0.016898 | -0.012767 | -0.024168 | -0.033739
0.86824 | 5685.979 | 5684.34 | 5683.0928 | 5682.1 | 5681.3512 | 5680.687 | 5680.125 | 0.068267 | 0.039423 | 0.017472 | -0.013178 | -0.024868 | -0.034759
0.90003 | 5686.4396 | 5684.7616 | 5683.4753 | 5682.46 | 5681.6833 | 5680.9907 | 5680.4119 | 0.070033 | 0.040503 | 0.017867 | -0.013668 | -0.025858 | -0.036042
0.93268 | 5686.9128 | 5685.1913 | 5683.8733 | 5682.83 | 5682.0154 | 5681.3039 | 5680.7024 | 0.071844 | 0.041552 | 0.018359 | -0.014334 | -0.026855 | -0.03744
0.9662 | 5687.4009 | 5685.634 | 5684.2794 | 5683.2 | 5682.3609 | 5681.6242 | 5681.0093 | 0.073918 | 0.042828 | 0.018993 | -0.014765 | -0.027727 | -0.038546
1.0006 | 5687.8855 | 5686.0823 | 5684.6847 | 5683.58 | 5682.7153 | 5681.9589 | 5681.3226 | 0.075752 | 0.044026 | 0.019436 | -0.015214 | -0.028523 | -0.039718
1.0359 | 5688.3791 | 5686.5318 | 5685.1057 | 5683.97 | 5683.0786 | 5682.2973 | 5681.6381 | 0.07757 | 0.04507 | 0.01998 | -0.015683 | -0.029428 | -0.041025
1.0721 | 5688.8823 | 5686.9893 | 5685.5293 | 5684.37 | 5683.4444 | 5682.6436 | 5681.964 | 0.079381 | 0.046078 | 0.020394 | -0.016284 | -0.030371 | -0.042326
1.1092 | 5689.3814 | 5687.4546 | 5685.953 | 5684.76 | 5683.8104 | 5682.9861 | 5682.2903 | 0.081294 | 0.0474 | 0.020985 | -0.016704 | -0.031205 | -0.043444
1.1472 | 5689.8769 | 5687.9135 | 5686.3816 | 5685.16 | 5684.1865 | 5683.3357 | 5682.6259 | 0.082969 | 0.048432 | 0.021487 | -0.017123 | -0.032089 | -0.044574
1.1861 | 5690.3705 | 5688.3704 | 5686.8107 | 5685.56 | 5684.5597 | 5683.6948 | 5682.9569 | 0.08461 | 0.049431 | 0.021999 | -0.017593 | -0.032806 | -0.045784
1.226 | 5690.8576 | 5688.8222 | 5687.2348 | 5685.96 | 5684.9291 | 5684.0452 | 5683.2878 | 0.086134 | 0.050338 | 0.022421 | -0.018131 | -0.033677 | -0.046996
1.2667 | 5691.3372 | 5689.2685 | 5687.6552 | 5686.35 | 5685.3004 | 5684.3944 | 5683.6238 | 0.087705 | 0.051325 | 0.022954 | -0.018459 | -0.034391 | -0.047943
1.3083 | 5691.8091 | 5689.7074 | 5688.0614 | 5686.74 | 5685.6596 | 5684.7385 | 5683.9494 | 0.089139 | 0.052181 | 0.023237 | -0.018999 | -0.035195 | -0.049072
1.3509 | 5692.2694 | 5690.1343 | 5688.4676 | 5687.12 | 5686.0139 | 5685.0762 | 5684.2754 | 0.090545 | 0.053002 | 0.023696 | -0.019449 | -0.035938 | -0.050019
1.3944 | 5692.7054 | 5690.5434 | 5688.8551 | 5687.49 | 5686.3684 | 5685.4045 | 5684.5911 | 0.0917 | 0.053686 | 0.024002 | -0.019721 | -0.036667 | -0.05097
1.4387 | 5693.127 | 5690.9349 | 5689.2266 | 5687.84 | 5686.704 | 5685.7284 | 5684.9001 | 0.092953 | 0.054413 | 0.024379 | -0.019972 | -0.037125 | -0.051687
1.484 | 5693.5324 | 5691.3088 | 5689.5752 | 5688.18 | 5687.0245 | 5686.038 | 5685.1934 | 0.094097 | 0.055005 | 0.024528 | -0.020313 | -0.037657 | -0.052505
1.5302 | 5693.9058 | 5691.6648 | 5689.9118 | 5688.5 | 5687.3217 | 5686.3282 | 5685.4805 | 0.09503 | 0.055635 | 0.024818 | -0.020715 | -0.038179 | -0.05308
1.5772 | 5694.2537 | 5692.0027 | 5690.2254 | 5688.8 | 5687.6068 | 5686.6056 | 5685.7419 | 0.095868 | 0.056299 | 0.025057 | -0.020975 | -0.038574 | -0.053756
1.6251 | 5694.5821 | 5692.2994 | 5690.511 | 5689.07 | 5687.8722 | 5686.8636 | 5685.9913 | 0.09689 | 0.056765 | 0.025329 | -0.021054 | -0.038783 | -0.054117
1.6738 | 5694.886 | 5692.572 | 5690.7725 | 5689.32 | 5688.111 | 5687.0914 | 5686.2174 | 0.097833 | 0.05716 | 0.02553 | -0.02125 | -0.039172 | -0.054534
1.7234 | 5695.151 | 5692.8206 | 5691.0078 | 5689.54 | 5688.3259 | 5687.2969 | 5686.4139 | 0.09862 | 0.05766 | 0.025798 | -0.02134 | -0.039426 | -0.054945
1.7737 | 5695.3956 | 5693.0428 | 5691.2109 | 5689.74 | 5688.5113 | 5687.4718 | 5686.5915 | 0.099401 | 0.058049 | 0.025852 | -0.021595 | -0.039865 | -0.055336
1.8249 | 5695.6202 | 5693.2353 | 5691.3822 | 5689.9 | 5688.6644 | 5687.6248 | 5686.7455 | 0.10053 | 0.058618 | 0.026049 | -0.021716 | -0.039986 | -0.05544
1.8769 | 5695.8102 | 5693.4038 | 5691.5354 | 5690.04 | 5688.7993 | 5687.7497 | 5686.8657 | 0.10141 | 0.059118 | 0.026281 | -0.021805 | -0.040252 | -0.055787
1.9296 | 5695.9871 | 5693.5598 | 5691.6723 | 5690.16 | 5688.9115 | 5687.8561 | 5686.9569 | 0.10241 | 0.059749 | 0.026577 | -0.021942 | -0.04049 | -0.056292
1.983 | 5696.1521 | 5693.6951 | 5691.7932 | 5690.27 | 5689 | 5687.9484 | 5687.0413 | 0.10337 | 0.060193 | 0.026768 | -0.022319 | -0.040799 | -0.056741
2.0371 | 5696.3003 | 5693.8158 | 5691.898 | 5690.36 | 5689.0862 | 5688.0267 | 5687.1196 | 0.10439 | 0.06073 | 0.027029 | -0.022385 | -0.041005 | -0.056946
2.0919 | 5696.4314 | 5693.9352 | 5691.992 | 5690.45 | 5689.1603 | 5688.0909 | 5687.1818 | 0.10511 | 0.061246 | 0.027098 | -0.022664 | -0.041458 | -0.057433
2.1474 | 5696.5557 | 5694.0316 | 5692.078 | 5690.52 | 5689.2312 | 5688.1612 | 5687.2399 | 0.10607 | 0.061709 | 0.027379 | -0.022648 | -0.041452 | -0.057641
2.2034 | 5696.6759 | 5694.1279 | 5692.1592 | 5690.59 | 5689.3032 | 5688.2214 | 5687.3051 | 0.10695 | 0.062171 | 0.027575 | -0.022613 | -0.041623 | -0.057724
2.26 | 5696.782 | 5694.2198 | 5692.2404 | 5690.67 | 5689.3696 | 5688.286 | 5687.3724 | 0.1074 | 0.06238 | 0.027596 | -0.022851 | -0.041893 | -0.057948
2.3172 | 5696.8878 | 5694.3057 | 5692.3203 | 5690.74 | 5689.4361 | 5688.3583 | 5687.4506 | 0.10803 | 0.062658 | 0.027769 | -0.022913 | -0.041852 | -0.057803
2.3748 | 5696.9929 | 5694.3861 | 5692.3925 | 5690.8 | 5689.5025 | 5688.4306 | 5687.5288 | 0.10882 | 0.063016 | 0.027983 | -0.0228 | -0.041635 | -0.057482
2.4329 | 5697.0916 | 5694.4665 | 5692.4646 | 5690.87 | 5689.5788 | 5688.5035 | 5687.6082 | 0.10933 | 0.063197 | 0.02802 | -0.022689 | -0.041584 | -0.057317
2.4915 | 5697.1852 | 5694.5468 | 5692.5284 | 5690.94 | 5689.6454 | 5688.5853 | 5687.6952 | 0.10974 | 0.063378 | 0.027911 | -0.022749 | -0.041377 | -0.057017
2.5504 | 5697.277 | 5694.6224 | 5692.5988 | 5691.01 | 5689.7118 | 5688.653 | 5687.7662 | 0.11012 | 0.063476 | 0.027919 | -0.022812 | -0.041416 | -0.056999
2.6097 | 5697.3688 | 5694.6975 | 5692.6646 | 5691.07 | 5689.7752 | 5688.7133 | 5687.8411 | 0.11068 | 0.063741 | 0.02802 | -0.022752 | -0.041411 | -0.056736
2.6692 | 5697.4604 | 5694.7772 | 5692.7278 | 5691.13 | 5689.8305 | 5688.7735 | 5687.8965 | 0.11123 | 0.064085 | 0.028074 | -0.022833 | -0.041406 | -0.056816
2.729 | 5697.5489 | 5694.8495 | 5692.7909 | 5691.19 | 5689.8859 | 5688.8331 | 5687.9554 | 0.11173 | 0.064301 | 0.028129 | -0.022915 | -0.041414 | -0.056836
2.789 | 5697.6339 | 5694.9218 | 5692.854 | 5691.24 | 5689.9413 | 5688.8813 | 5687.9981 | 0.11235 | 0.064692 | 0.02836 | -0.02282 | -0.041445 | -0.056962
2.8492 | 5697.7256 | 5694.9941 | 5692.9172 | 5691.3 | 5689.9893 | 5688.9246 | 5688.0472 | 0.1129 | 0.064908 | 0.028414 | -0.02303 | -0.041737 | -0.057153
2.9095 | 5697.8129 | 5695.0665 | 5692.9803 | 5691.35 | 5690.042 | 5688.9677 | 5688.0864 | 0.11356 | 0.0653 | 0.028645 | -0.022983 | -0.041858 | -0.057344
2.9699 | 5697.8917 | 5695.1349 | 5693.0415 | 5691.41 | 5690.0879 | 5689.0159 | 5688.1255 | 0.11389 | 0.065448 | 0.028665 | -0.02323 | -0.042065 | -0.05771
3.0302 | 5697.9482 | 5695.1751 | 5693.0685 | 5691.43 | 5690.1127 | 5689.0341 | 5688.1545 | 0.11453 | 0.065802 | 0.028789 | -0.023146 | -0.042097 | -0.057551
3.0911 | 5698.0769 | 5695.2786 | 5693.1552 | 5691.5 | 5690.1743 | 5689.0914 | 5688.2026 | 0.11556 | 0.06639 | 0.029082 | -0.023292 | -0.042319 | -0.057935
3.1527 | 5698.2623 | 5695.442 | 5693.2982 | 5691.62 | 5690.2818 | 5689.191 | 5688.2904 | 0.1167 | 0.067151 | 0.029485 | -0.023511 | -0.042678 | -0.058501
3.2152 | 5698.5101 | 5695.657 | 5693.4843 | 5691.79 | 5690.4294 | 5689.3256 | 5688.4168 | 0.11807 | 0.06794 | 0.029767 | -0.023905 | -0.043297 | -0.059263
3.2785 | 5698.8311 | 5695.9137 | 5693.7106 | 5691.99 | 5690.6158 | 5689.4978 | 5688.5765 | 0.12019 | 0.068934 | 0.030228 | -0.024142 | -0.043785 | -0.05997
3.3427 | 5699.1788 | 5696.2113 | 5693.9725 | 5692.22 | 5690.8265 | 5689.6919 | 5688.7589 | 0.12225 | 0.070119 | 0.030788 | -0.02448 | -0.044412 | -0.060804
3.4077 | 5699.5511 | 5696.5375 | 5694.2594 | 5692.48 | 5691.0546 | 5689.9117 | 5688.9639 | 0.12422 | 0.071277 | 0.031259 | -0.025041 | -0.045118 | -0.061767
3.4735 | 5699.953 | 5696.8774 | 5694.5598 | 5692.75 | 5691.3026 | 5690.1403 | 5689.1772 | 0.12653 | 0.072503 | 0.031791 | -0.025425 | -0.045843 | -0.06276
3.5403 | 5700.3648 | 5697.2298 | 5694.8699 | 5693.04 | 5691.5658 | 5690.3836 | 5689.4058 | 0.12866 | 0.073596 | 0.032143 | -0.025894 | -0.046661 | -0.063836
3.608 | 5700.7776 | 5697.592 | 5695.1941 | 5693.33 | 5691.8312 | 5690.627 | 5689.6358 | 0.13081 | 0.074859 | 0.032742 | -0.026326 | -0.047476 | -0.064887
3.6765 | 5701.1802 | 5697.9539 | 5695.5099 | 5693.62 | 5692.0962 | 5690.8775 | 5689.8699 | 0.13278 | 0.076119 | 0.033193 | -0.026763 | -0.048167 | -0.065864
3.7459 | 5701.563 | 5698.3001 | 5695.834 | 5693.91 | 5692.3612 | 5691.1214 | 5690.104 | 0.13441 | 0.077102 | 0.033791 | -0.027201 | -0.048976 | -0.066843
3.8163 | 5701.9246 | 5698.6345 | 5696.143 | 5694.19 | 5692.623 | 5691.3685 | 5690.3306 | 0.13583 | 0.078053 | 0.034298 | -0.027519 | -0.049551 | -0.067779
3.8876 | 5702.2614 | 5698.9499 | 5696.436 | 5694.47 | 5692.8769 | 5691.6016 | 5690.5518 | 0.13682 | 0.078671 | 0.034524 | -0.027976 | -0.050372 | -0.068807
3.9599 | 5702.5357 | 5699.2412 | 5696.7129 | 5694.73 | 5693.1204 | 5691.8302 | 5690.7654 | 0.13707 | 0.079218 | 0.03482 | -0.028266 | -0.05092 | -0.069619
4.0332 | 5702.7755 | 5699.5066 | 5696.9643 | 5694.97 | 5693.3459 | 5692.0456 | 5690.9672 | 0.13706 | 0.07966 | 0.035018 | -0.028518 | -0.051351 | -0.070287
4.1074 | 5702.9815 | 5699.718 | 5697.1911 | 5695.19 | 5693.5594 | 5692.2463 | 5691.1561 | 0.13681 | 0.079505 | 0.035137 | -0.028631 | -0.051687 | -0.070831
4.1826 | 5703.1365 | 5699.8984 | 5697.3935 | 5695.39 | 5693.7524 | 5692.4276 | 5691.3326 | 0.13601 | 0.079159 | 0.035177 | -0.028753 | -0.052014 | -0.07124
4.2588 | 5703.2527 | 5700.045 | 5697.5575 | 5695.56 | 5693.9212 | 5692.5883 | 5691.4886 | 0.13506 | 0.078746 | 0.035071 | -0.028773 | -0.052175 | -0.071484
4.336 | 5703.343 | 5700.1571 | 5697.6894 | 5695.7 | 5694.0654 | 5692.7351 | 5691.6273 | 0.13419 | 0.078253 | 0.034928 | -0.028699 | -0.052055 | -0.071505
4.4143 | 5703.4066 | 5700.2374 | 5697.7886 | 5695.82 | 5694.1962 | 5692.8577 | 5691.7456 | 0.1332 | 0.077556 | 0.034562 | -0.028508 | -0.052009 | -0.071533
4.4936 | 5703.4565 | 5700.2943 | 5697.8788 | 5695.93 | 5694.315 | 5692.9825 | 5691.8626 | 0.13214 | 0.076621 | 0.034214 | -0.028353 | -0.051747 | -0.071409
4.574 | 5703.5057 | 5700.3504 | 5697.961 | 5696.03 | 5694.4218 | 5693.0963 | 5691.9797 | 0.13124 | 0.07585 | 0.0339 | -0.028234 | -0.051504 | -0.071108
4.6555 | 5703.5587 | 5700.399 | 5698.0283 | 5696.12 | 5694.521 | 5693.2012 | 5692.086 | 0.13059 | 0.075121 | 0.033501 | -0.028072 | -0.051241 | -0.07082
4.7382 | 5703.6429 | 5700.4391 | 5698.0854 | 5696.2 | 5694.6147 | 5693.3071 | 5692.19 | 0.13066 | 0.07442 | 0.033099 | -0.027831 | -0.050786 | -0.070398
4.8219 | 5703.7749 | 5700.4793 | 5698.1296 | 5696.26 | 5694.6963 | 5693.3918 | 5692.2873 | 0.13193 | 0.074071 | 0.032822 | -0.027452 | -0.050352 | -0.069742
4.9067 | 5703.9604 | 5700.5508 | 5698.1696 | 5696.31 | 5694.7658 | 5693.4722 | 5692.3784 | 0.1343 | 0.074448 | 0.032646 | -0.027108 | -0.049818 | -0.06902
4.9927 | 5704.2346 | 5700.6582 | 5698.2117 | 5696.35 | 5694.8233 | 5693.5443 | 5692.4566 | 0.13842 | 0.07563 | 0.032683 | -0.026801 | -0.049255 | -0.068349
5.0798 | 5704.6836 | 5700.8329 | 5698.2595 | 5696.39 | 5694.8688 | 5693.6087 | 5692.5289 | 0.14559 | 0.077996 | 0.032818 | -0.026705 | -0.048826 | -0.067782
5.1681 | 5705.3038 | 5701.1155 | 5698.3573 | 5696.42 | 5694.9021 | 5693.659 | 5692.5939 | 0.15595 | 0.082429 | 0.034008 | -0.026646 | -0.048469 | -0.067166
5.2576 | 5706.1207 | 5701.557 | 5698.5195 | 5696.47 | 5694.9335 | 5693.6935 | 5692.6454 | 0.16942 | 0.089301 | 0.035979 | -0.026974 | -0.04874 | -0.06714
5.3483 | 5707.4242 | 5702.3308 | 5698.834 | 5696.58 | 5694.9637 | 5693.7213 | 5692.6796 | 0.19036 | 0.10095 | 0.039568 | -0.028373 | -0.050183 | -0.06847
5.4402 | 5709.1027 | 5703.5064 | 5699.4203 | 5696.79 | 5695.0413 | 5693.7515 | 5692.7056 | 0.21613 | 0.1179 | 0.046171 | -0.030696 | -0.053336 | -0.071697
5.5333 | 5711.1743 | 5705.1855 | 5700.4253 | 5697.24 | 5695.2246 | 5693.7989 | 5692.7316 | 0.24458 | 0.13946 | 0.055909 | -0.035375 | -0.060399 | -0.079133
5.6277 | 5713.8733 | 5707.4604 | 5702.074 | 5698.11 | 5695.6395 | 5693.9277 | 5692.7728 | 0.27664 | 0.1641 | 0.069566 | -0.043357 | -0.073398 | -0.093666
5.7233 | 5717.0351 | 5710.4143 | 5704.5852 | 5699.74 | 5696.544 | 5694.3049 | 5692.9052 | 0.30344 | 0.18728 | 0.085007 | -0.056072 | -0.095357 | -0.11991
5.8203 | 5720.4886 | 5714.1885 | 5708.1018 | 5702.53 | 5698.3949 | 5695.2373 | 5693.2739 | 0.31492 | 0.20444 | 0.097708 | -0.072514 | -0.12789 | -0.16231
5.9185 | 5724.1817 | 5718.3623 | 5712.6022 | 5706.82 | 5701.8064 | 5697.3181 | 5694.4399 | 0.30423 | 0.20225 | 0.10132 | -0.087852 | -0.1665 | -0.21693
6.018 | 5727.8021 | 5722.7106 | 5717.8419 | 5712.6 | 5707.3033 | 5701.38 | 5697.2597 | 0.26612 | 0.17699 | 0.09176 | -0.09272 | -0.19641 | -0.26854
6.1189 | 5731.2233 | 5727.0047 | 5723.393 | 5719.38 | 5714.8862 | 5708.0671 | 5702.9006 | 0.20707 | 0.13331 | 0.070165 | -0.078571 | -0.1978 | -0.28813
6.2212 | 5734.3863 | 5731.0104 | 5728.7425 | 5726.31 | 5723.4139 | 5717.2105 | 5712.2063 | 0.14104 | 0.082084 | 0.042479 | -0.050576 | -0.15891 | -0.2463
6.3248 | 5736.8674 | 5734.3111 | 5733.3576 | 5732.59 | 5731.5507 | 5726.8968 | 5723.4962 | 0.074615 | 0.030024 | 0.013389 | -0.018129 | -0.099313 | -0.15863
6.4298 | 5738.939 | 5736.9985 | 5737.0752 | 5737.71 | 5738.3336 | 5735.5174 | 5734.2168 | 0.021419 | -0.012401 | -0.011064 | 0.010868 | -0.038214 | -0.060881
6.5362 | 5740.6171 | 5739.0954 | 5739.8907 | 5741.53 | 5743.3725 | 5742.1732 | 5742.5653 | -0.0159 | -0.042404 | -0.028552 | 0.032091 | 0.011203 | 0.018031
6.6441 | 5741.7581 | 5740.6473 | 5741.8931 | 5744.14 | 5746.7697 | 5746.7313 | 5747.8913 | -0.041466 | -0.060805 | -0.039116 | 0.04578 | 0.045113 | 0.065307
6.7534 | 5742.5374 | 5741.7252 | 5743.2219 | 5745.8 | 5748.8532 | 5749.3637 | 5751.0594 | -0.056782 | -0.070918 | -0.044869 | 0.053138 | 0.062022 | 0.091534
6.8641 | 5743.0799 | 5742.3244 | 5744.0391 | 5746.76 | 5750.0084 | 5750.8359 | 5752.7219 | -0.064038 | -0.077185 | -0.047347 | 0.056525 | 0.070926 | 0.10374
6.9763 | 5743.3813 | 5742.6879 | 5744.4976 | 5747.26 | 5750.5813 | 5751.6034 | 5753.3834 | -0.067487 | -0.079553 | -0.048065 | 0.05779 | 0.075573 | 0.10654
7.0901 | 5743.493 | 5742.8827 | 5744.7202 | 5747.49 | 5750.8082 | 5751.9707 | 5753.6224 | -0.069543 | -0.080162 | -0.048191 | 0.057733 | 0.07796 | 0.1067
7.2054 | 5743.5554 | 5742.9744 | 5744.8062 | 5747.57 | 5750.8509 | 5752.1285 | 5753.6688 | -0.069848 | -0.079957 | -0.048087 | 0.057083 | 0.079312 | 0.10611
7.3222 | 5743.5912 | 5743.0308 | 5744.8603 | 5747.61 | 5750.8638 | 5752.2623 | 5753.6755 | -0.069922 | -0.079672 | -0.047841 | 0.056611 | 0.080943 | 0.10553
7.4406 | 5743.6679 | 5743.1186 | 5744.9412 | 5747.68 | 5750.8944 | 5752.4178 | 5753.7289 | -0.069804 | -0.07936 | -0.04765 | 0.055925 | 0.082429 | 0.10524
7.5606 | 5743.7856 | 5743.2428 | 5745.0543 | 5747.79 | 5750.961 | 5752.6211 | 5753.8304 | -0.069669 | -0.079112 | -0.047596 | 0.055169 | 0.084052 | 0.10509
7.6822 | 5743.9414 | 5743.407 | 5745.2133 | 5747.94 | 5751.0636 | 5752.8727 | 5753.9924 | -0.069565 | -0.078863 | -0.047438 | 0.054343 | 0.085817 | 0.1053
7.8054 | 5744.1441 | 5743.6134 | 5745.4143 | 5748.13 | 5751.2021 | 5753.1565 | 5754.1987 | -0.069342 | -0.078575 | -0.047245 | 0.053446 | 0.087446 | 0.10558
7.9303 | 5744.4023 | 5743.8619 | 5745.6503 | 5748.35 | 5751.3698 | 5753.4935 | 5754.4464 | -0.068676 | -0.078076 | -0.046966 | 0.052534 | 0.089478 | 0.10605
8.0568 | 5744.6967 | 5744.1413 | 5745.9182 | 5748.61 | 5751.5615 | 5753.8451 | 5754.7262 | -0.068074 | -0.077736 | -0.046825 | 0.051342 | 0.091067 | 0.10639
8.1851 | 5745.0256 | 5744.4569 | 5746.2152 | 5748.88 | 5751.7683 | 5754.2224 | 5755.0432 | -0.067046 | -0.076938 | -0.046353 | 0.050241 | 0.092929 | 0.10721
8.315 | 5745.3896 | 5744.7927 | 5746.5342 | 5749.17 | 5751.9772 | 5754.6184 | 5755.3869 | -0.065755 | -0.076138 | -0.045846 | 0.048828 | 0.094768 | 0.10814
8.4467 | 5745.7753 | 5745.1447 | 5746.8683 | 5749.47 | 5752.2068 | 5755.0144 | 5755.7468 | -0.064262 | -0.075229 | -0.045251 | 0.0476 | 0.096434 | 0.10917
8.5802 | 5746.1819 | 5745.521 | 5747.2104 | 5749.78 | 5752.4283 | 5755.4318 | 5756.1243 | -0.062579 | -0.074073 | -0.04469 | 0.046059 | 0.098296 | 0.11034
8.7155 | 5746.6138 | 5745.9039 | 5747.561 | 5750.09 | 5752.659 | 5755.8432 | 5756.5189 | -0.060454 | -0.0728 | -0.043982 | 0.044678 | 0.10005 | 0.1118
8.8526 | 5747.0508 | 5746.2932 | 5747.9196 | 5750.4 | 5752.8897 | 5756.2629 | 5756.9297 | -0.058243 | -0.071418 | -0.043134 | 0.043296 | 0.10196 | 0.11355
8.9915 | 5747.4918 | 5746.6887 | 5748.2792 | 5750.72 | 5753.1204 | 5756.675 | 5757.3466 | -0.056136 | -0.070102 | -0.042443 | 0.041741 | 0.10355 | 0.11523
9.1323 | 5747.9313 | 5747.0885 | 5748.6449 | 5751.03 | 5753.3512 | 5757.0928 | 5757.7752 | -0.053881 | -0.068536 | -0.041472 | 0.040361 | 0.10542 | 0.11729
9.275 | 5748.3708 | 5747.4886 | 5749.0087 | 5751.35 | 5753.5819 | 5757.4987 | 5758.2042 | -0.051801 | -0.067139 | -0.040708 | 0.038807 | 0.10691 | 0.11917
9.4196 | 5748.8054 | 5747.8873 | 5749.3725 | 5751.67 | 5753.8126 | 5757.898 | 5758.6432 | -0.049804 | -0.065766 | -0.039945 | 0.037252 | 0.10828 | 0.12124
9.5661 | 5749.2247 | 5748.2805 | 5749.7413 | 5751.99 | 5754.0521 | 5758.2999 | 5759.0847 | -0.048075 | -0.064491 | -0.039094 | 0.035851 | 0.1097 | 0.12334
9.7146 | 5749.6192 | 5748.664 | 5750.1102 | 5752.31 | 5754.2939 | 5758.7034 | 5759.5265 | -0.046778 | -0.063383 | -0.038242 | 0.034488 | 0.11115 | 0.12545
9.8651 | 5749.996 | 5749.0359 | 5750.4782 | 5752.64 | 5754.5461 | 5759.1114 | 5759.9774 | -0.045962 | -0.062651 | -0.037579 | 0.033135 | 0.11249 | 0.12755
10.0176 | 5750.3527 | 5749.3958 | 5750.8381 | 5752.96 | 5754.8003 | 5759.5204 | 5760.4221 | -0.04532 | -0.061955 | -0.036883 | 0.031988 | 0.11404 | 0.12971
10.1722 | 5750.6532 | 5749.7231 | 5751.1798 | 5753.29 | 5755.0612 | 5759.94 | 5760.8768 | -0.045831 | -0.061998 | -0.036678 | 0.030786 | 0.11559 | 0.13187
10.3288 | 5750.9227 | 5750.0267 | 5751.5133 | 5753.6 | 5755.3136 | 5760.365 | 5761.3394 | -0.046532 | -0.062105 | -0.036268 | 0.029783 | 0.11758 | 0.13451
10.4876 | 5751.1589 | 5750.2992 | 5751.8183 | 5753.9 | 5755.5662 | 5760.8122 | 5761.8092 | -0.047639 | -0.06258 | -0.036179 | 0.028957 | 0.12013 | 0.13746
10.6484 | 5751.3261 | 5750.534 | 5752.0971 | 5754.18 | 5755.8074 | 5761.2582 | 5762.3025 | -0.049598 | -0.063362 | -0.036198 | 0.028282 | 0.12301 | 0.14116
10.8115 | 5751.4509 | 5750.726 | 5752.3425 | 5754.44 | 5756.0315 | 5761.7233 | 5762.8034 | -0.051945 | -0.064542 | -0.036451 | 0.027657 | 0.12657 | 0.14534
10.9767 | 5751.5385 | 5750.8548 | 5752.5439 | 5754.66 | 5756.2209 | 5762.1824 | 5763.3203 | -0.054242 | -0.066123 | -0.036771 | 0.027124 | 0.13072 | 0.15049
11.1441 | 5751.5734 | 5750.942 | 5752.6946 | 5754.83 | 5756.3795 | 5762.6384 | 5763.8705 | -0.056589 | -0.067561 | -0.037106 | 0.026925 | 0.13568 | 0.15709
11.3138 | 5751.5969 | 5750.9913 | 5752.7932 | 5754.95 | 5756.4952 | 5763.0744 | 5764.4423 | -0.058264 | -0.068788 | -0.037478 | 0.026849 | 0.14117 | 0.16494
11.4858 | 5751.6677 | 5751.024 | 5752.8518 | 5755.02 | 5756.5625 | 5763.4774 | 5765.0318 | -0.05825 | -0.069435 | -0.037676 | 0.026803 | 0.14696 | 0.17397
11.66 | 5751.8214 | 5751.0879 | 5752.8697 | 5755.04 | 5756.6246 | 5763.8266 | 5765.6529 | -0.055927 | -0.068672 | -0.037711 | 0.027535 | 0.15268 | 0.18441
11.8366 | 5752.1973 | 5751.3057 | 5752.9497 | 5755.06 | 5756.7708 | 5764.0772 | 5766.2809 | -0.049742 | -0.065234 | -0.036669 | 0.029726 | 0.15668 | 0.19497
12.0156 | 5752.7323 | 5751.7108 | 5753.1717 | 5755.21 | 5757.1268 | 5764.2189 | 5766.918 | -0.043052 | -0.0608 | -0.035417 | 0.033306 | 0.15653 | 0.20343
12.197 | 5753.431 | 5752.3437 | 5753.6327 | 5755.6 | 5757.8178 | 5764.2123 | 5767.5543 | -0.037684 | -0.056577 | -0.03418 | 0.038533 | 0.14963 | 0.2077
12.3808 | 5754.3911 | 5753.2244 | 5754.3954 | 5756.36 | 5758.9484 | 5764.0283 | 5768.1663 | -0.034204 | -0.054471 | -0.034129 | 0.044966 | 0.13321 | 0.2051
12.5671 | 5755.4675 | 5754.3589 | 5755.4921 | 5757.56 | 5760.5007 | 5763.7885 | 5768.7312 | -0.036344 | -0.055599 | -0.035916 | 0.051075 | 0.10818 | 0.19403
12.7558 | 5756.6145 | 5755.6946 | 5756.8859 | 5759.18 | 5762.3249 | 5763.9928 | 5769.2092 | -0.044547 | -0.060519 | -0.039834 | 0.054607 | 0.083568 | 0.17414
12.9472 | 5757.7711 | 5757.0703 | 5758.4698 | 5761.05 | 5764.1724 | 5765.5783 | 5769.5983 | -0.056915 | -0.06908 | -0.044786 | 0.054199 | 0.078602 | 0.14838
13.141 | 5758.8025 | 5758.3906 | 5760.0897 | 5762.93 | 5765.8103 | 5770.2959 | 5769.5486 | -0.071622 | -0.078769 | -0.049285 | 0.04998 | 0.12782 | 0.11485
13.3375 | 5759.719 | 5759.5763 | 5761.5852 | 5764.6 | 5767.0888 | 5778.494 | 5769.332 | -0.084672 | -0.087147 | -0.052299 | 0.043173 | 0.24102 | 0.082087
13.5366 | 5760.4724 | 5760.5423 | 5762.8172 | 5765.91 | 5767.9877 | 5786.7528 | 5770.361 | -0.094306 | -0.093094 | -0.053639 | 0.036034 | 0.36148 | 0.077196
13.7384 | 5760.9861 | 5761.2213 | 5763.7241 | 5766.83 | 5768.5696 | 5791.8225 | 5766.8857 | -0.10134 | -0.097258 | -0.053858 | 0.030166 | 0.43338 | 0.00096604
13.9429 | 5761.365 | 5761.6973 | 5764.3521 | 5767.41 | 5768.9317 | 5793.8003 | 5774.1575 | -0.10481 | -0.099051 | -0.05302 | 0.026384 | 0.45758 | 0.11699
14.1502 | 5761.6123 | 5761.999 | 5764.7417 | 5767.73 | 5769.1431 | 5793.9112 | 5805.3095 | -0.10607 | -0.099363 | -0.051811 | 0.0245 | 0.45393 | 0.65155
14.3602 | 5761.7026 | 5762.1599 | 5764.9512 | 5767.88 | 5769.2655 | 5793.2603 | 5826.4077 | -0.1071 | -0.099171 | -0.050778 | 0.02402 | 0.44003 | 1.0147
14.573 | 5761.7522 | 5762.2158 | 5765.0387 | 5767.92 | 5769.3461 | 5792.4845 | 5833.023 | -0.10693 | -0.098896 | -0.049953 | 0.024725 | 0.42588 | 1.1287
14.7887 | 5761.7774 | 5762.2347 | 5765.0673 | 5767.92 | 5769.4049 | 5791.8416 | 5833.6534 | -0.1065 | -0.098567 | -0.049457 | 0.025745 | 0.41473 | 1.1396
15.0073 | 5761.8261 | 5762.2666 | 5765.0933 | 5767.93 | 5769.4677 | 5791.3606 | 5832.9041 | -0.10583 | -0.098187 | -0.04918 | 0.02666 | 0.40622 | 1.1265
15.2288 | 5761.9045 | 5762.3264 | 5765.1449 | 5767.98 | 5769.5603 | 5791.033 | 5832.2662 | -0.10533 | -0.098018 | -0.049153 | 0.027398 | 0.39967 | 1.1145
15.4533 | 5762.0047 | 5762.4206 | 5765.2297 | 5768.06 | 5769.6788 | 5790.7944 | 5831.8752 | -0.10498 | -0.09777 | -0.049069 | 0.028065 | 0.39414 | 1.1064
15.6809 | 5762.1301 | 5762.5483 | 5765.3645 | 5768.18 | 5769.822 | 5790.5606 | 5831.6346 | -0.10488 | -0.097634 | -0.048811 | 0.028467 | 0.388 | 1.1001
15.9114 | 5762.2843 | 5762.7117 | 5765.5336 | 5768.33 | 5769.9809 | 5790.2446 | 5831.3948 | -0.10481 | -0.097399 | -0.048479 | 0.02862 | 0.37991 | 1.0933
16.1451 | 5762.4444 | 5762.8998 | 5765.7347 | 5768.51 | 5770.17 | 5789.7821 | 5830.9824 | -0.10515 | -0.097255 | -0.048111 | 0.028777 | 0.36876 | 1.083
16.3819 | 5762.6049 | 5763.0992 | 5765.961 | 5768.71 | 5770.371 | 5789.131 | 5830.2498 | -0.10583 | -0.097263 | -0.047653 | 0.028794 | 0.354 | 1.0668
16.6218 | 5762.7577 | 5763.2975 | 5766.2001 | 5768.93 | 5770.584 | 5788.3027 | 5828.9634 | -0.10699 | -0.097635 | -0.047321 | 0.02867 | 0.33581 | 1.0406
16.865 | 5762.8923 | 5763.4888 | 5766.4336 | 5769.16 | 5770.8145 | 5787.336 | 5827.0651 | -0.10864 | -0.098301 | -0.047258 | 0.028679 | 0.31505 | 1.0037
17.1115 | 5763.007 | 5763.6516 | 5766.6548 | 5769.38 | 5771.069 | 5786.3245 | 5824.5254 | -0.11046 | -0.099289 | -0.047236 | 0.029276 | 0.2937 | 0.95583
17.3613 | 5763.0834 | 5763.7857 | 5766.8579 | 5769.59 | 5771.3398 | 5785.3456 | 5821.474 | -0.11277 | -0.1006 | -0.047353 | 0.030327 | 0.27308 | 0.89927
17.6144 | 5763.1327 | 5763.8902 | 5767.0212 | 5769.78 | 5771.6225 | 5784.4296 | 5818.3606 | -0.11521 | -0.10208 | -0.047815 | 0.031933 | 0.2539 | 0.84198
17.8709 | 5763.16 | 5763.96 | 5767.14 | 5769.93 | 5771.9266 | 5783.6062 | 5815.6514 | -0.11733 | -0.10347 | -0.048354 | 0.034604 | 0.23702 | 0.79241

## Field_diff_vs_base
level | case | region | mach_number mean¦%¦ | mach_number RMS% | mach_number max¦%¦ | mach_number mean¦diff¦/range % | temperature_K mean¦%¦ | temperature_K RMS% | temperature_K max¦%¦ | temperature_K mean¦diff¦/range % | pressure_Pa mean¦%¦ | pressure_Pa RMS% | pressure_Pa max¦%¦ | pressure_Pa mean¦diff¦/range % | density_kg_per_m3 mean¦%¦ | density_kg_per_m3 RMS% | density_kg_per_m3 max¦%¦ | density_kg_per_m3 mean¦diff¦/range % | velocity_magnitude_m_per_s mean¦%¦ | velocity_magnitude_m_per_s RMS% | velocity_magnitude_m_per_s max¦%¦ | velocity_magnitude_m_per_s mean¦diff¦/range % | velocity_x_m_per_s mean¦%¦ | velocity_x_m_per_s RMS% | velocity_x_m_per_s max¦%¦ | velocity_x_m_per_s mean¦diff¦/range % | total_pressure_Pa mean¦%¦ | total_pressure_Pa RMS% | total_pressure_Pa max¦%¦ | total_pressure_Pa mean¦diff¦/range % | gamma mean¦%¦ | gamma RMS% | gamma max¦%¦ | gamma mean¦diff¦/range %
-30% | F_105_28_77 | whole domain | 9.3563 | 22.9719 | 294.5972 | 1.4134 | 2.9492 | 7.0457 | 104.8584 | 0.8955 | 4.5581 | 38.1671 | 2547.4205 | 0.38535 | 4.793 | 19.171 | 1097.6242 | 0.85538 | 10.2823 | 24.8454 | 294.6813 | 1.2965 | 10.8711 | 28.0584 | 367.162 | 1.2781 | 4.7406 | 7.7487 | 162.0317 | 2.3666 | 0.093867 | 0.23941 | 1.9617 | 1.2126
-30% | F_105_28_77 | nozzle (x<=L_div) | 0.90184 | 1.2834 | 26.6278 | 0.38635 | 0.42382 | 0.57364 | 2.8523 | 0.4611 | 1.7574 | 2.2566 | 16.5576 | 0.51633 | 1.5954 | 1.9775 | 17.9385 | 0.5745 | 0.69724 | 1.0543 | 19.8319 | 0.34247 | 0.69448 | 1.1129 | 23.6702 | 0.32748 | 1.8399 | 2.1767 | 7.9402 | 8.0328 | 0.011121 | 0.018055 | 0.099037 | 0.46681
-30% | F_105_28_77 | plume | 20.9514 | 35.3439 | 294.5972 | 2.9034 | 6.4127 | 10.8293 | 104.8584 | 3.055 | 8.3991 | 58.7166 | 2547.4205 | 2.7332 | 9.1785 | 29.4317 | 1097.6242 | 3.8658 | 23.4281 | 38.2411 | 294.6813 | 2.6415 | 24.8281 | 43.1893 | 367.162 | 2.6186 | 8.719 | 11.6573 | 162.0317 | 3.4707 | 0.20735 | 0.36807 | 1.9617 | 3.0273
-20% | F_120_32_88 | whole domain | 6.0951 | 15.6372 | 216.6424 | 1.031 | 2.1134 | 6.0528 | 80.7604 | 0.69737 | 5.5301 | 53.718 | 1316.8185 | 0.31175 | 4.5788 | 28.3555 | 658.2576 | 0.63726 | 6.5589 | 16.5533 | 216.5723 | 0.91711 | 7.0315 | 19.3053 | 274.5306 | 0.90645 | 2.9212 | 4.9547 | 112.1514 | 1.4367 | 0.068009 | 0.19331 | 1.7371 | 0.87585
-20% | F_120_32_88 | nozzle (x<=L_div) | 0.76169 | 3.3462 | 62.1542 | 0.44864 | 0.58841 | 4.7737 | 80.7604 | 0.51758 | 5.5122 | 67.564 | 1316.8185 | 0.4329 | 3.2961 | 34.8714 | 658.2576 | 0.49396 | 0.56713 | 2.4095 | 51.6397 | 0.36025 | 0.5649 | 2.4194 | 51.6366 | 0.35152 | 1.0861 | 1.2983 | 5.7299 | 4.7388 | 0.014292 | 0.10604 | 1.6353 | 0.60254
-20% | F_120_32_88 | plume | 13.4235 | 23.7722 | 216.6424 | 1.9258 | 4.2087 | 7.4609 | 52.1068 | 2.1212 | 5.5548 | 24.0469 | 486.1777 | 1.9416 | 6.3412 | 15.4258 | 257.3399 | 2.6075 | 14.7918 | 25.3483 | 216.5723 | 1.7209 | 15.9169 | 29.6098 | 274.5306 | 1.7085 | 5.4426 | 7.481 | 112.1514 | 2.1527 | 0.14182 | 0.27068 | 1.7371 | 2.0665
-10% | F_135_36_99 | whole domain | 3.4749 | 10.0016 | 152.0266 | 0.58624 | 1.2202 | 3.6446 | 38.3972 | 0.4262 | 2.5775 | 16.244 | 263.7862 | 0.20296 | 2.4621 | 10.9252 | 163.8039 | 0.39108 | 3.6938 | 10.4299 | 151.9224 | 0.52076 | 4.0834 | 12.8078 | 199.204 | 0.51764 | 1.4189 | 2.4635 | 58.862 | 0.66296 | 0.040694 | 0.12695 | 1.3905 | 0.52351
-10% | F_135_36_99 | nozzle (x<=L_div) | 0.49475 | 2.8668 | 45.6701 | 0.2983 | 0.36355 | 2.6185 | 33.0749 | 0.34602 | 2.1937 | 18.7744 | 254.508 | 0.28412 | 1.5595 | 12.2653 | 163.8039 | 0.31945 | 0.36132 | 2.1674 | 40.5532 | 0.24574 | 0.36014 | 2.1701 | 40.5509 | 0.24193 | 0.49261 | 0.59645 | 3.5252 | 2.1484 | 0.0091473 | 0.063623 | 0.87207 | 0.38477
-10% | F_135_36_99 | plume | 7.5788 | 15.0487 | 152.0266 | 1.0458 | 2.3998 | 4.7045 | 38.3972 | 1.2487 | 3.106 | 11.9099 | 263.7862 | 1.2209 | 3.705 | 8.7502 | 156.2639 | 1.5331 | 8.2828 | 15.8781 | 151.9224 | 0.9259 | 9.2106 | 19.5818 | 199.204 | 0.92458 | 2.6945 | 3.7332 | 58.862 | 1.0065 | 0.084134 | 0.18094 | 1.3905 | 1.2252
+10% | F_165_44_121 | whole domain | 7.8272 | 44.6508 | 1440.2154 | 0.79668 | 1.7011 | 5.461 | 43.072 | 0.586 | 2.6373 | 5.7025 | 32.1972 | 0.14133 | 4.1601 | 12.0755 | 103.1131 | 0.60681 | 8.1518 | 44.9889 | 1438.9845 | 0.77331 | 7.5357 | 20.3446 | 121.078 | 0.79295 | 1.9518 | 4.2885 | 59.4191 | 0.74479 | 0.074132 | 0.29993 | 2.9839 | 0.95028
+10% | F_165_44_121 | nozzle (x<=L_div) | 0.2014 | 0.28801 | 9.8458 | 0.090368 | 0.099297 | 0.18697 | 9.1769 | 0.10426 | 0.38078 | 0.54137 | 14.6543 | 0.10231 | 0.33305 | 0.4255 | 6.0937 | 0.11172 | 0.15249 | 0.22115 | 4.8737 | 0.075908 | 0.14798 | 0.21677 | 4.7309 | 0.071636 | 0.35547 | 0.68159 | 40.4202 | 1.5432 | 0.0028516 | 0.0079521 | 0.46667 | 0.11982
+10% | F_165_44_121 | plume | 18.226 | 68.6459 | 1440.2154 | 1.7788 | 3.8854 | 8.393 | 43.072 | 2.3152 | 5.7143 | 8.7442 | 32.1972 | 2.5219 | 9.3788 | 18.5584 | 103.1131 | 3.9582 | 19.06 | 69.1661 | 1438.9845 | 1.7324 | 17.6098 | 31.2771 | 121.078 | 1.7846 | 4.1287 | 6.5449 | 59.4191 | 1.4091 | 0.17133 | 0.46103 | 2.9839 | 2.4776
+20% | F_180_48_132 | whole domain | 31.6194 | 218.6094 | 5064.6944 | 1.7345 | 7.1105 | 24.3067 | 174.8657 | 1.4148 | 4.9921 | 10.0797 | 53.1914 | 0.26584 | 7.2551 | 16.4773 | 72.4735 | 1.5082 | 38.948 | 244.3362 | 5583.7595 | 1.7502 | 31.6485 | 250.6399 | 6623.1466 | 1.5653 | 4.0777 | 9.1627 | 221.1318 | 1.5608 | 0.18539 | 0.61766 | 4.2941 | 2.4263
+20% | F_180_48_132 | nozzle (x<=L_div) | 0.37347 | 0.48094 | 2.4537 | 0.16595 | 0.18432 | 0.26722 | 3.131 | 0.19558 | 0.73007 | 0.96244 | 5.7791 | 0.20035 | 0.6475 | 0.80648 | 4.5298 | 0.22057 | 0.28333 | 0.39513 | 2.4266 | 0.14079 | 0.27625 | 0.38995 | 2.4267 | 0.13316 | 0.6871 | 0.84108 | 9.7314 | 2.9908 | 0.0051512 | 0.0093664 | 0.13763 | 0.21639
+20% | F_180_48_132 | plume | 74.2276 | 336.0922 | 5064.6944 | 3.9083 | 16.5552 | 37.3681 | 174.8657 | 5.6809 | 10.804 | 15.4559 | 53.1914 | 4.6063 | 16.2654 | 25.3149 | 72.4735 | 10.0733 | 91.6725 | 375.6452 | 5583.7595 | 3.9597 | 74.4287 | 385.3365 | 6623.1466 | 3.5331 | 8.7011 | 14.0526 | 221.1318 | 3.0317 | 0.43116 | 0.94954 | 4.2941 | 6.3668
+30% | F_195_52_143 | whole domain | 37.3338 | 196.9568 | 6246.1463 | 2.8343 | 12.0559 | 42.2588 | 273.4733 | 2.3015 | 7.0866 | 16.0052 | 83.2772 | 0.38224 | 10.0819 | 22.2002 | 84.7923 | 2.0047 | 53.4996 | 273.4374 | 7467.8242 | 2.865 | 62.5046 | 586.0092 | 17637.6415 | 2.7344 | 7.2743 | 19.3353 | 310.2283 | 2.3063 | 0.30974 | 0.94979 | 5.2532 | 4.0562
+30% | F_195_52_143 | nozzle (x<=L_div) | 0.52447 | 0.67549 | 3.443 | 0.23404 | 0.26054 | 0.3778 | 3.7564 | 0.27656 | 1.0397 | 1.3754 | 8.4582 | 0.285 | 0.92342 | 1.1523 | 6.5976 | 0.31436 | 0.39727 | 0.55315 | 3.3469 | 0.19833 | 0.38748 | 0.54581 | 3.3471 | 0.18754 | 0.97591 | 1.1892 | 11.886 | 4.248 | 0.0072707 | 0.013229 | 0.16395 | 0.30542
+30% | F_195_52_143 | plume | 87.5283 | 302.8028 | 6246.1463 | 6.429 | 28.1406 | 64.9677 | 273.4733 | 9.3093 | 15.3324 | 24.5542 | 83.2772 | 6.6766 | 22.5707 | 34.1044 | 84.7923 | 13.3024 | 125.9119 | 420.3855 | 7467.8242 | 6.5226 | 147.2098 | 900.9375 | 17637.6415 | 6.2284 | 15.8631 | 29.6939 | 310.2283 | 4.535 | 0.7222 | 1.4601 | 5.2532 | 10.6697

## README
note
Base mesh = F_150_40_110. Levels scale nx, ny, npl by the same factor.
% change = 100 * (level - base) / ¦base¦.
CL_* sheets: each level's axis profile linearly interpolated onto the base mesh x stations.
Field_diff_vs_base: each level's 2D field linearly interpolated (scipy griddata) onto the base cell centres; statistics per region. 'mean¦%¦' divides by the local base value and is inflated where the base value is near zero (e.g. velocity/Mach in the quiet ambient), so 'mean¦diff¦/range %' (difference normalised by the base field range in that region) is the robust measure.
All runs: --order 1 (order 2 diverged for this case at every mesh size), 24000 iterations, none reached tol 1e-5; final relative residual ~1e-2, i.e. the plume is not fully steady, so plume differences include iteration-to-iteration unsteadiness, not only grid effects.
Per-run CSVs (every cell, centreline, exit plane, wall, scalars) are in the per-case folders.