## README
Grid independence study - successive refinement (CONICAL profile, hybrid HLL/HLLC open-plume solver, order 1, 40,000 iterations)
No fixed base mesh: every mesh is compared with the previous (next coarser) mesh in its own study.
Coarse study: 105x28x77 -> 195x52x143 (levels -30% ... +30% of 150x40x110). Fine study: 180x45x139 -> 320x80x246 (levels -10% ... +60% of 200x50x154).
Sheets: *_values = raw values per mesh; *_successive_% = % change vs previous mesh (formulas); *_fields_successive = whole-field change vs previous mesh.
Recommended grid-independence quantities: inlet mass flow and wall-pressure thrust (exit-plane values pick up the unsteady flow at the lip).
Residual row: final relative residual, not a physical property; its % change is not meaningful.
Plume 1st cell rows (axis values): peak = axis Mach maximum between x = 3 and 7.5 m; closing shock = steepest axial Mach drop after the peak (before x = 8.5 m);
'behind closing shock' = minimum axis Mach (and the corresponding T, rho) and maximum axis pressure within 1.5 m downstream of that shock. Lip of the nozzle is at x = 3 m.

## Coarse_values
Coarse mesh study (CONICAL profile, hybrid HLL/HLLC solver) - values per mesh
Property | -30% 105x28x77 | -20% 120x32x88 | -10% 135x36x99 | 0% 150x40x110 | +10% 165x44x121 | +20% 180x48x132 | +30% 195x52x143
Cells [-] | 5096 | 6656 | 8424 | 10400 | 12584 | 14976 | 17576
Mass flow, inlet [kg/s] | 2309.28 | 2317.62 | 2324.56 | 2330.4 | 2334.36 | 2338.74 | 2342.52
Mass flow, exit plane [kg/s] | 2289.61 | 2302.77 | 2313.12 | 2321.24 | 2320.87 | 2326.86 | 2334.74
Thrust, wall-pressure method [N] | 4498570 | 4515880 | 4529710 | 4541120 | 4546810 | 4556990 | 4564380
Thrust, exit-plane method [N] | 4384170 | 4418140 | 4445040 | 4466110 | 4477260 | 4480440 | 4498100
Specific impulse Isp [s] | 195.256 | 195.645 | 195.955 | 196.195 | 196.717 | 196.349 | 196.458
Discharge coefficient Cd [-] | 0.93975 | 0.94515 | 0.94939 | 0.95273 | 0.95258 | 0.95504 | 0.95827
Exit-axis Mach [-] | 3.119 | 3.105 | 3.09 | 3.076 | 3.062 | 3.048 | 3.036
Exit-axis temperature [K] | 1197 | 1204 | 1212 | 1219 | 1226 | 1233 | 1240
Exit-axis pressure [Pa] | 54513 | 56427 | 58278 | 60064 | 61808 | 63466 | 65053
Exit-axis velocity [m/s] | 2105.1 | 2101.4 | 2097.7 | 2093.9 | 2090.2 | 2086.6 | 2083.2
Exit-axis density [kg/m3] | 0.15865 | 0.16322 | 0.16754 | 0.17164 | 0.17559 | 0.1793 | 0.18282
Exit mass-averaged Mach [-] | 3.081 | 3.09 | 3.098 | 3.104 | 3.127 | 3.106 | 3.108
Throat-axis Mach [-] | 0.82557 | 0.82396 | 0.8226 | 0.82147 | 0.82056 | 0.81978 | 0.81912
Plume 1st cell: x of axis Mach peak [m] | 4.647 | 4.8233 | 5.0608 | 5.1681 | 5.3255 | 5.4727 | 5.5275
Plume 1st cell: peak axis Mach [-] | 3.4725 | 3.5207 | 3.5686 | 3.6126 | 3.652 | 3.6883 | 3.7205
Plume 1st cell: axis pressure at peak [Pa] | 29942.2 | 28080.5 | 26274.8 | 24703.5 | 23368.7 | 22195.8 | 21208.6
Plume 1st cell: axis temperature at peak [K] | 1036.67 | 1017.35 | 998.48 | 981.458 | 966.483 | 952.912 | 941.078
Plume 1st cell: axis density at peak [kg/m3] | 0.10062 | 0.096155 | 0.091672 | 0.087684 | 0.084232 | 0.081143 | 0.078509
Plume 1st cell: axis velocity at peak [m/s] | 2188.72 | 2199.42 | 2209.7 | 2218.86 | 2226.79 | 2233.99 | 2240.23
Plume 1st cell: end (closing shock) x [m] | 5.932 | 5.9677 | 6.1074 | 6.1189 | 6.2037 | 6.2914 | 6.2862
Plume 1st cell: length from lip [m] | 2.932 | 2.9677 | 3.1074 | 3.1189 | 3.2037 | 3.2914 | 3.2862
Plume 1st cell: axis Mach behind closing shock [-] | 2.2129 | 2.1823 | 2.1471 | 2.1119 | 2.075 | 2.0824 | 2.0815
Plume 1st cell: axis pressure behind closing shock [Pa] | 213778 | 228042 | 242113 | 255428 | 270306 | 263894 | 267938
Plume 1st cell: axis temperature behind closing shock [K] | 1725.99 | 1751.54 | 1779.01 | 1805.53 | 1834.51 | 1826.15 | 1834.96
Plume 1st cell: axis density behind closing shock [kg/m3] | 0.43148 | 0.45355 | 0.47411 | 0.49283 | 0.5133 | 0.50342 | 0.50868
Plume 1st cell: pressure ratio across closing shock [-] | 7.1397 | 8.121 | 9.2146 | 10.3397 | 11.567 | 11.8894 | 12.6335
Final relative residual [-] | 0.0009944 | 0.003534 | 0.006216 | 0.008493 | 0.01293 | 0.01573 | 0.01569
Blue = values read from each run's JSON output (sweep folder). 'Exit-axis density' = centreline cell at the nozzle exit. Plume 1st-cell definitions: see README.

## Coarse_successive_%
Coarse mesh study - % change relative to the PREVIOUS (next coarser) mesh: 100*(this - previous)/previous
Property | -30% -> -20% | -20% -> -10% | -10% -> 0% | 0% -> +10% | +10% -> +20% | +20% -> +30%
Cells [-] | 30.61% | 26.56% | 23.46% | 21% | 19.01% | 17.36%
Mass flow, inlet [kg/s] | 0.3612% | 0.2994% | 0.2512% | 0.1699% | 0.1876% | 0.1616%
Mass flow, exit plane [kg/s] | 0.5748% | 0.4495% | 0.351% | -0.01594% | 0.2581% | 0.3387%
Thrust, wall-pressure method [N] | 0.3848% | 0.3063% | 0.2519% | 0.1253% | 0.2239% | 0.1622%
Thrust, exit-plane method [N] | 0.7748% | 0.6089% | 0.474% | 0.2497% | 0.07103% | 0.3942%
Specific impulse Isp [s] | 0.1992% | 0.1585% | 0.1225% | 0.2661% | -0.1871% | 0.05551%
Discharge coefficient Cd [-] | 0.5749% | 0.4492% | 0.3512% | -0.01595% | 0.2581% | 0.3386%
Exit-axis Mach [-] | -0.4489% | -0.4831% | -0.4531% | -0.4551% | -0.4572% | -0.3937%
Exit-axis temperature [K] | 0.5848% | 0.6645% | 0.5776% | 0.5742% | 0.571% | 0.5677%
Exit-axis pressure [Pa] | 3.511% | 3.28% | 3.065% | 2.904% | 2.683% | 2.501%
Exit-axis velocity [m/s] | -0.1758% | -0.1761% | -0.1812% | -0.1767% | -0.1722% | -0.1629%
Exit-axis density [kg/m3] | 2.879% | 2.649% | 2.449% | 2.3% | 2.112% | 1.961%
Exit mass-averaged Mach [-] | 0.2921% | 0.2589% | 0.1937% | 0.741% | -0.6716% | 0.06439%
Throat-axis Mach [-] | -0.195% | -0.1651% | -0.1374% | -0.1108% | -0.09506% | -0.08051%
Plume 1st cell: x of axis Mach peak [m] | 3.794% | 4.923% | 2.121% | 3.045% | 2.764% | 1.001%
Plume 1st cell: peak axis Mach [-] | 1.388% | 1.361% | 1.234% | 1.09% | 0.9951% | 0.8725%
Plume 1st cell: axis pressure at peak [Pa] | -6.218% | -6.43% | -5.98% | -5.403% | -5.019% | -4.448%
Plume 1st cell: axis temperature at peak [K] | -1.864% | -1.855% | -1.705% | -1.526% | -1.404% | -1.242%
Plume 1st cell: axis density at peak [kg/m3] | -4.436% | -4.662% | -4.35% | -3.938% | -3.667% | -3.246%
Plume 1st cell: axis velocity at peak [m/s] | 0.4889% | 0.4674% | 0.4145% | 0.3574% | 0.3233% | 0.2793%
Plume 1st cell: end (closing shock) x [m] | 0.6017% | 2.341% | 0.1886% | 1.385% | 1.413% | -0.08313%
Plume 1st cell: length from lip [m] | 1.217% | 4.708% | 0.3707% | 2.718% | 2.737% | -0.1589%
Plume 1st cell: axis Mach behind closing shock [-] | -1.384% | -1.615% | -1.637% | -1.745% | 0.3557% | -0.04562%
Plume 1st cell: axis pressure behind closing shock [Pa] | 6.672% | 6.17% | 5.499% | 5.825% | -2.372% | 1.532%
Plume 1st cell: axis temperature behind closing shock [K] | 1.48% | 1.568% | 1.491% | 1.605% | -0.4557% | 0.4824%
Plume 1st cell: axis density behind closing shock [kg/m3] | 5.116% | 4.531% | 3.95% | 4.153% | -1.925% | 1.045%
Plume 1st cell: pressure ratio across closing shock [-] | 13.74% | 13.47% | 12.21% | 11.87% | 2.787% | 6.258%
Final relative residual [-] | 255.4% | 75.89% | 36.63% | 52.24% | 21.66% | -0.2543%

## Coarse_fields_successive
Coarse mesh study - whole-field change relative to the PREVIOUS mesh (mean ¦difference¦ as % of the previous mesh's field range)
Region / property | -30% -> -20% | -20% -> -10% | -10% -> 0% | 0% -> +10% | +10% -> +20% | +20% -> +30%
Nozzle: Mach | 0.1487 | 0.1227 | 0.103 | 0.0904 | 0.0727 | 0.0673
Nozzle: Pressure | 0.2043 | 0.1639 | 0.1343 | 0.1023 | 0.0973 | 0.0841
Nozzle: Temperature | 0.1794 | 0.1474 | 0.1233 | 0.1043 | 0.0883 | 0.0799
Nozzle: Density | 0.2271 | 0.1812 | 0.1482 | 0.1117 | 0.1073 | 0.0926
Nozzle: Velocity | 0.1327 | 0.1079 | 0.0895 | 0.0759 | 0.0639 | 0.0571
Plume 1st cell: Mach | 1.1712 | 1.0241 | 0.8249 | 0.7039 | 0.6944 | 0.592
Plume 1st cell: Pressure | 0.5769 | 0.6047 | 0.5202 | 0.4316 | 0.5929 | 0.5427
Plume 1st cell: Temperature | 1.0568 | 0.903 | 0.761 | 0.6653 | 0.751 | 0.6472
Plume 1st cell: Density | 0.9411 | 0.7438 | 0.6175 | 0.5424 | 0.6274 | 0.9351
Plume 1st cell: Velocity | 0.9414 | 0.8287 | 0.6659 | 0.5522 | 0.5778 | 0.4517
Plume: Mach | 0.9992 | 0.8541 | 0.8771 | 1.7788 | 4.9003 | 3.056
Plume: Pressure | 0.5363 | 0.6054 | 0.883 | 2.5219 | 6.3605 | 3.0172
Plume: Temperature | 0.9163 | 0.7976 | 0.9889 | 2.3152 | 7.2078 | 4.7088
Plume: Density | 1.1944 | 1.0127 | 1.3707 | 3.9582 | 12.9098 | 5.5445
Plume: Velocity | 0.8862 | 0.7624 | 0.7968 | 1.7324 | 5.1072 | 2.9921
Computed in Python: the finer mesh's field is linearly interpolated (scipy griddata) onto the previous mesh's cell centres; values are in % of field range (not fractions). Nozzle = x <= 3 m (L_div); plume 1st cell = from the lip (x = 3 m) to the end of the 1st cell of the previous mesh; plume = all x > 3 m.
Plume rows beyond the first shock cell include the pseudo-time cycle of the 2nd cell (see analysis/second_cell_cycle.png), so they are not a pure grid effect.

## Fine_values
Fine mesh study (CONICAL profile, hybrid HLL/HLLC solver) - values per mesh
Property | -10% 180x45x139 | 0% 200x50x154 | +10% 220x55x169 | +20% 240x60x185 | +30% 260x65x200 | +40% 280x70x216 | +50% 300x75x231 | +60% 320x80x246
Cells [-] | 14355 | 17700 | 21395 | 25500 | 29900 | 34720 | 39825 | 45280
Mass flow, inlet [kg/s] | 2338.2 | 2342.94 | 2346.93 | 2350.34 | 2353.28 | 2355.84 | 2358.09 | 2360.08
Mass flow, exit plane [kg/s] | 2339.09 | 2348.71 | 2338.19 | 2339.43 | 2343.95 | 2351.57 | 2358.39 | 2359.76
Thrust, wall-pressure method [N] | 4558270 | 4567850 | 4574390 | 4579550 | 4585230 | 4589970 | 4594300 | 4597740
Thrust, exit-plane method [N] | 4509300 | 4526570 | 4510240 | 4522220 | 4530900 | 4547850 | 4561900 | 4567050
Specific impulse Isp [s] | 196.581 | 196.526 | 196.698 | 197.116 | 197.113 | 197.21 | 197.246 | 197.355
Discharge coefficient Cd [-] | 0.96006 | 0.96401 | 0.95969 | 0.9602 | 0.96205 | 0.96518 | 0.96798 | 0.96854
Exit-axis Mach [-] | 3.055 | 3.039 | 3.023 | 3.009 | 2.996 | 2.984 | 2.972 | 2.962
Exit-axis temperature [K] | 1230 | 1238 | 1246 | 1254 | 1260 | 1267 | 1273 | 1278
Exit-axis pressure [Pa] | 62736 | 64802 | 66752 | 68583 | 70296 | 71891 | 73370 | 74737
Exit-axis velocity [m/s] | 2088.6 | 2084.1 | 2079.8 | 2075.8 | 2072.2 | 2068.7 | 2065.6 | 2062.7
Exit-axis density [kg/m3] | 0.17775 | 0.18234 | 0.18662 | 0.19059 | 0.19429 | 0.1977 | 0.20084 | 0.20372
Exit mass-averaged Mach [-] | 3.113 | 3.106 | 3.116 | 3.134 | 3.131 | 3.132 | 3.131 | 3.135
Throat-axis Mach [-] | 0.81994 | 0.81907 | 0.81835 | 0.81776 | 0.81726 | 0.81683 | 0.81646 | 0.81612
Plume 1st cell: x of axis Mach peak [m] | 5.4136 | 5.5259 | 5.6822 | 5.8075 | 5.8677 | 5.9636 | 6.0545 | 6.1352
Plume 1st cell: peak axis Mach [-] | 3.6757 | 3.7181 | 3.7573 | 3.7911 | 3.8222 | 3.8499 | 3.8745 | 3.9027
Plume 1st cell: axis pressure at peak [Pa] | 22637.5 | 21319.8 | 20159.9 | 19215.5 | 18383.5 | 17675.8 | 17070.4 | 16391.2
Plume 1st cell: axis temperature at peak [K] | 957.612 | 941.973 | 927.736 | 915.692 | 904.749 | 895.171 | 886.76 | 877.172
Plume 1st cell: axis density at peak [kg/m3] | 0.082352 | 0.078846 | 0.075701 | 0.073103 | 0.070784 | 0.068787 | 0.067061 | 0.065097
Plume 1st cell: axis velocity at peak [m/s] | 2231.52 | 2239.75 | 2247.16 | 2253.46 | 2259.12 | 2264.08 | 2268.43 | 2273.3
Plume 1st cell: end (closing shock) x [m] | 6.2732 | 6.3089 | 6.3384 | 6.3521 | 6.4322 | 6.4371 | 6.4506 | 6.5583
Plume 1st cell: length from lip [m] | 3.2731 | 3.3089 | 3.3384 | 3.3521 | 3.4322 | 3.4371 | 3.4506 | 3.5583
Plume 1st cell: axis Mach behind closing shock [-] | 2.0589 | 2.0033 | 1.9539 | 1.9213 | 1.8264 | 1.8331 | 1.6846 | 1.7232
Plume 1st cell: axis pressure behind closing shock [Pa] | 276597 | 295010 | 309219 | 346388 | 351404 | 395101 | 464647 | 358743
Plume 1st cell: axis temperature behind closing shock [K] | 1843.29 | 1880.61 | 1911.75 | 1969.67 | 1996.97 | 2054.11 | 2166.3 | 2042.36
Plume 1st cell: axis density behind closing shock [kg/m3] | 0.52258 | 0.54648 | 0.56338 | 0.61264 | 0.61174 | 0.66996 | 0.7442 | 0.60839
Plume 1st cell: pressure ratio across closing shock [-] | 12.2185 | 13.8374 | 15.3383 | 18.0265 | 19.1152 | 22.3527 | 27.2195 | 21.8863
Final relative residual [-] | 0.01245 | 0.02213 | 0.02433 | 0.02309 | 0.03068 | 0.02416 | 0.03161 | 0.03583
Blue = values read from each run's JSON output (sweep folder). 'Exit-axis density' = centreline cell at the nozzle exit. Plume 1st-cell definitions: see README.

## Fine_successive_%
Fine mesh study - % change relative to the PREVIOUS (next coarser) mesh: 100*(this - previous)/previous
Property | -10% -> 0% | 0% -> +10% | +10% -> +20% | +20% -> +30% | +30% -> +40% | +40% -> +50% | +50% -> +60%
Cells [-] | 23.3% | 20.88% | 19.19% | 17.25% | 16.12% | 14.7% | 13.7%
Mass flow, inlet [kg/s] | 0.2027% | 0.1703% | 0.1453% | 0.1251% | 0.1088% | 0.09551% | 0.08439%
Mass flow, exit plane [kg/s] | 0.4113% | -0.4479% | 0.05303% | 0.1932% | 0.3251% | 0.29% | 0.05809%
Thrust, wall-pressure method [N] | 0.2102% | 0.1432% | 0.1128% | 0.124% | 0.1034% | 0.09434% | 0.07488%
Thrust, exit-plane method [N] | 0.383% | -0.3608% | 0.2656% | 0.1919% | 0.3741% | 0.3089% | 0.1129%
Specific impulse Isp [s] | -0.02798% | 0.08752% | 0.2125% | -0.001522% | 0.04921% | 0.01825% | 0.05526%
Discharge coefficient Cd [-] | 0.4112% | -0.448% | 0.05304% | 0.1931% | 0.3252% | 0.2901% | 0.05796%
Exit-axis Mach [-] | -0.5237% | -0.5265% | -0.4631% | -0.432% | -0.4005% | -0.4021% | -0.3365%
Exit-axis temperature [K] | 0.6504% | 0.6462% | 0.6421% | 0.4785% | 0.5556% | 0.4736% | 0.3928%
Exit-axis pressure [Pa] | 3.293% | 3.009% | 2.743% | 2.498% | 2.269% | 2.057% | 1.863%
Exit-axis velocity [m/s] | -0.2155% | -0.2063% | -0.1923% | -0.1734% | -0.1689% | -0.1499% | -0.1404%
Exit-axis density [kg/m3] | 2.579% | 2.346% | 2.133% | 1.936% | 1.756% | 1.589% | 1.437%
Exit mass-averaged Mach [-] | -0.2249% | 0.322% | 0.5777% | -0.09572% | 0.03194% | -0.03193% | 0.1278%
Throat-axis Mach [-] | -0.1061% | -0.0879% | -0.0721% | -0.06114% | -0.05261% | -0.0453% | -0.04164%
Plume 1st cell: x of axis Mach peak [m] | 2.075% | 2.828% | 2.205% | 1.036% | 1.634% | 1.525% | 1.333%
Plume 1st cell: peak axis Mach [-] | 1.152% | 1.054% | 0.9001% | 0.8214% | 0.7237% | 0.639% | 0.7291%
Plume 1st cell: axis pressure at peak [Pa] | -5.821% | -5.44% | -4.685% | -4.33% | -3.85% | -3.425% | -3.979%
Plume 1st cell: axis temperature at peak [K] | -1.633% | -1.511% | -1.298% | -1.195% | -1.059% | -0.9396% | -1.081%
Plume 1st cell: axis density at peak [kg/m3] | -4.257% | -3.989% | -3.431% | -3.173% | -2.82% | -2.509% | -2.929%
Plume 1st cell: axis velocity at peak [m/s] | 0.3688% | 0.3308% | 0.2804% | 0.2512% | 0.2196% | 0.1921% | 0.2147%
Plume 1st cell: end (closing shock) x [m] | 0.5696% | 0.4676% | 0.2172% | 1.26% | 0.07727% | 0.2093% | 1.67%
Plume 1st cell: length from lip [m] | 1.092% | 0.8915% | 0.4125% | 2.387% | 0.1448% | 0.3919% | 3.122%
Plume 1st cell: axis Mach behind closing shock [-] | -2.698% | -2.468% | -1.665% | -4.941% | 0.3674% | -8.102% | 2.294%
Plume 1st cell: axis pressure behind closing shock [Pa] | 6.657% | 4.816% | 12.02% | 1.448% | 12.43% | 17.6% | -22.79%
Plume 1st cell: axis temperature behind closing shock [K] | 2.025% | 1.656% | 3.03% | 1.386% | 2.861% | 5.462% | -5.721%
Plume 1st cell: axis density behind closing shock [kg/m3] | 4.573% | 3.093% | 8.743% | -0.1463% | 9.517% | 11.08% | -18.25%
Plume 1st cell: pressure ratio across closing shock [-] | 13.25% | 10.85% | 17.53% | 6.039% | 16.94% | 21.77% | -19.59%
Final relative residual [-] | 77.75% | 9.941% | -5.097% | 32.87% | -21.25% | 30.84% | 13.35%

## Fine_fields_successive
Fine mesh study - whole-field change relative to the PREVIOUS mesh (mean ¦difference¦ as % of the previous mesh's field range)
Region / property | -10% -> 0% | 0% -> +10% | +10% -> +20% | +20% -> +30% | +30% -> +40% | +40% -> +50% | +50% -> +60%
Nozzle: Mach | 0.0901 | 0.0777 | 0.0676 | 0.0547 | 0.0503 | 0.0457 | 0.0415
Nozzle: Pressure | 0.1087 | 0.0914 | 0.0779 | 0.0671 | 0.0587 | 0.0517 | 0.046
Nozzle: Temperature | 0.1059 | 0.0906 | 0.0786 | 0.0658 | 0.0596 | 0.0533 | 0.048
Nozzle: Density | 0.1196 | 0.1006 | 0.0857 | 0.0738 | 0.0646 | 0.0571 | 0.0509
Nozzle: Velocity | 0.076 | 0.0649 | 0.0559 | 0.0464 | 0.0416 | 0.0375 | 0.0337
Plume 1st cell: Mach | 0.6677 | 0.6293 | 1.1094 | 1.0017 | 1.4046 | 0.519 | 2.0685
Plume 1st cell: Pressure | 0.5431 | 0.6859 | 1.524 | 1.5978 | 2.1299 | 0.3909 | 3.4501
Plume 1st cell: Temperature | 0.6422 | 0.6212 | 0.9386 | 1.085 | 1.4302 | 0.52 | 1.9876
Plume 1st cell: Density | 0.5206 | 0.5379 | 2.1379 | 2.3287 | 3.7708 | 0.752 | 5.0309
Plume 1st cell: Velocity | 0.5372 | 0.5106 | 0.8566 | 0.8845 | 1.2265 | 0.3556 | 1.8185
Plume: Mach | 2.7628 | 1.5837 | 8.2927 | 9.01 | 10.5084 | 4.1345 | 10.1405
Plume: Pressure | 6.2045 | 3.0665 | 14.6676 | 15.5276 | 13.9689 | 4.6576 | 14.4136
Plume: Temperature | 3.5145 | 1.8107 | 10.565 | 10.6005 | 11.8607 | 4.6688 | 12.1703
Plume: Density | 8.5613 | 3.2154 | 14.733 | 25.352 | 14.9594 | 7.2247 | 23.5416
Plume: Velocity | 2.808 | 1.5556 | 8.4503 | 9.7578 | 10.6743 | 3.976 | 10.7944
Computed in Python: the finer mesh's field is linearly interpolated (scipy griddata) onto the previous mesh's cell centres; values are in % of field range (not fractions). Nozzle = x <= 3 m (L_div); plume 1st cell = from the lip (x = 3 m) to the end of the 1st cell of the previous mesh; plume = all x > 3 m.
Plume rows beyond the first shock cell include the pseudo-time cycle of the 2nd cell (see analysis/second_cell_cycle.png), so they are not a pure grid effect.