## Summary
| level | nx | ny | npl | n_cells | solver.iterations | solver.converged | solver.final_relative_residual | key.exit_axis_mach | key.exit_axis_T_K | key.exit_axis_p_Pa | key.exit_axis_velocity_m_per_s | key.exit_mass_averaged_mach | key.peak_mach | key.peak_speed_m_per_s | thrust.mass_flow_exit_kg_per_s | thrust.mass_flow_inlet_kg_per_s | thrust.discharge_coefficient_Cd | thrust.mass_balance_error_percent | thrust.thrust_exit_plane_N | thrust.thrust_wall_integral_route_N | thrust.thrust_route_disagreement_percent | thrust.specific_impulse_s | thrust.thrust_coefficient_CF | thrust.characteristic_velocity_cstar_m_per_s | valid.throat_mach_solver | valid.exit_mach_solver | valid.mean_abs_delta_M | plume.measured_shock_cell_spacing_m | shock.n_shock_cells | shock.n_structures
F_180_45_139 | -10% | 180 | 45 | 139 | 14355 | 40000 | 0 | 0.04231 | 2.368 | 1621 | 202780 | 1848.3 | 2.476 | 4.432 | 2349.7 | 2365.21 | 2337.43 | 0.97078 | 1.1885 | 4137630 | 4279100 | 3.306 | 178.386 | 1.2195 | 1434.51 | 0.81663 | 2.3676 | 0.088864 | 7.2536 | 421 | 5
F_200_50_154 | 0% (base) | 200 | 50 | 154 | 17700 | 40000 | 0 | 0.04679 | 2.364 | 1624 | 205000 | 1846.7 | 2.48 | 4.338 | 2370.2 | 2397.48 | 2342.26 | 0.98402 | 2.3578 | 4181430 | 4255240 | 1.7344 | 177.848 | 1.2324 | 1415.2 | 0.81618 | 2.3636 | 0.090197 | 5.8809 | 472 | 4
F_220_55_169 | +10% | 220 | 55 | 169 | 21395 | 40000 | 0 | 0.03504 | 2.36 | 1626 | 206800 | 1845.5 | 2.462 | 4.39 | 2342.8 | 2422.95 | 2346.32 | 0.99447 | 3.2657 | 4216670 | 4295960 | 1.8457 | 177.462 | 1.2428 | 1400.33 | 0.8158 | 2.3603 | 0.09141 | 5.3736 | 659 | 5
F_240_60_185 | +20% | 240 | 60 | 185 | 25500 | 40000 | 0 | 0.04032 | 2.358 | 1628 | 208290 | 1844.6 | 2.452 | 5.704 | 2562.6 | 2411.42 | 2349.8 | 0.98974 | 2.6224 | 4213340 | 4352360 | 3.194 | 178.17 | 1.2418 | 1407.02 | 0.81549 | 2.3577 | 0.092491 | 5.3356 | 693 | 8
F_260_65_200 | +30% | 260 | 65 | 200 | 29900 | 40000 | 0 | 0.08096 | 2.356 | 1630 | 209530 | 1843.8 | 2.455 | 62.22 | 2804.6 | 2413.67 | 2352.78 | 0.99067 | 2.5878 | 4224630 | 4362080 | 3.151 | 178.481 | 1.2451 | 1405.71 | 0.81522 | 2.3555 | 0.093443 | 6.2102 | 789 | 7
F_280_70_216 | +40% | 280 | 70 | 216 | 34720 | 40000 | 0 | 0.04817 | 2.354 | 1631 | 210590 | 1843.1 | 2.464 | 4.583 | 2420.6 | 2450.41 | 2355.39 | 1.0057 | 4.034 | 4263150 | 4309560 | 1.077 | 177.407 | 1.2565 | 1384.64 | 0.81499 | 2.3537 | 0.094311 | 3.6243 | 972 | 9
F_300_75_231 | +50% | 300 | 75 | 231 | 39825 | 40000 | 0 | 0.04542 | 2.352 | 1632 | 211500 | 1842.5 | 2.429 | 5.787 | 2521.9 | 2479.99 | 2357.68 | 1.0179 | 5.1879 | 4315040 | 4379080 | 1.4625 | 177.425 | 1.2718 | 1368.12 | 0.81479 | 2.3521 | 0.095102 | 9.7637 | 1066 | 10
F_320_80_246 | +60% | 320 | 80 | 246 | 45280 | 40000 | 0 | 0.0517 | 2.351 | 1633 | 212300 | 1842 | 2.457 | 5.081 | 2510.4 | 2418.75 | 2359.7 | 0.99275 | 2.5026 | 4256870 | 4391740 | 3.0709 | 179.465 | 1.2546 | 1402.76 | 0.81459 | 2.3507 | 0.095802 | 4.6349 | 952 | 6

## Summary_%vsBase
| level | nx | ny | npl | n_cells | solver.iterations | solver.converged | solver.final_relative_residual | key.exit_axis_mach | key.exit_axis_T_K | key.exit_axis_p_Pa | key.exit_axis_velocity_m_per_s | key.exit_mass_averaged_mach | key.peak_mach | key.peak_speed_m_per_s | thrust.mass_flow_exit_kg_per_s | thrust.mass_flow_inlet_kg_per_s | thrust.discharge_coefficient_Cd | thrust.mass_balance_error_percent | thrust.thrust_exit_plane_N | thrust.thrust_wall_integral_route_N | thrust.thrust_route_disagreement_percent | thrust.specific_impulse_s | thrust.thrust_coefficient_CF | thrust.characteristic_velocity_cstar_m_per_s | valid.throat_mach_solver | valid.exit_mach_solver | valid.mean_abs_delta_M | plume.measured_shock_cell_spacing_m | shock.n_shock_cells | shock.n_structures
F_180_45_139 | -10% | -10 | -10 | -9.7403 | -18.8983 | 0 |  | -9.5747 | 0.1692 | -0.18473 | -1.0829 | 0.086641 | -0.16129 | 2.1669 | -0.86491 | -1.346 | -0.20621 | -1.346 | -49.5933 | -1.0475 | 0.56072 | 90.6191 | 0.30251 | -1.0475 | 1.3645 | 0.055135 | 0.16923 | -1.4779 | 23.3422 | -10.8051 | 25
F_200_50_154 | 0% (base) | 0 | 0 | 0 | 0 | 0 |  | 0 | 0 | 0 | 0 | 0 | 0 | 0 | 0 | 0 | 0 | 0 | 0 | 0 | 0 | 0 | 0 | 0 | 0 | 0 | 0 | 0 | 0 | 0 | 0
F_220_55_169 | +10% | 10 | 10 | 9.7403 | 20.8757 | 0 |  | -25.1122 | -0.1692 | 0.12315 | 0.87805 | -0.064981 | -0.72581 | 1.1987 | -1.156 | 1.0624 | 0.17334 | 1.0622 | 38.5094 | 0.84277 | 0.95694 | 6.4173 | -0.21704 | 0.84226 | -1.0507 | -0.046558 | -0.13962 | 1.3448 | -8.6249 | 39.6186 | 25
F_240_60_185 | +20% | 20 | 20 | 20.1299 | 44.0678 | 0 |  | -13.8277 | -0.25381 | 0.24631 | 1.6049 | -0.11372 | -1.129 | 31.4892 | 8.1175 | 0.58144 | 0.32191 | 0.58129 | 11.2242 | 0.76314 | 2.2824 | 84.1562 | 0.18105 | 0.76274 | -0.57801 | -0.08454 | -0.24962 | 2.5433 | -9.2713 | 46.822 | 100
F_260_65_200 | +30% | 30 | 30 | 29.8701 | 68.9266 | 0 |  | 73.0284 | -0.33841 | 0.36946 | 2.2098 | -0.15704 | -1.0081 | 1334.3015 | 18.3276 | 0.67529 | 0.44914 | 0.67509 | 9.7546 | 1.0331 | 2.5108 | 81.6815 | 0.35592 | 1.0329 | -0.67058 | -0.11762 | -0.3427 | 3.5988 | 5.5999 | 67.161 | 75
F_280_70_216 | +40% | 40 | 40 | 40.2597 | 96.1582 | 0 |  | 2.9493 | -0.42301 | 0.43103 | 2.7268 | -0.19494 | -0.64516 | 5.6478 | 2.1264 | 2.2077 | 0.56057 | 2.2071 | 71.095 | 1.9544 | 1.2765 | -37.9048 | -0.24796 | 1.9539 | -2.1594 | -0.1458 | -0.41885 | 4.5611 | -38.3711 | 105.9322 | 125
F_300_75_231 | +50% | 50 | 50 | 50 | 125 | 0 |  | -2.928 | -0.50761 | 0.49261 | 3.1707 | -0.22743 | -2.0565 | 33.4025 | 6.4003 | 3.4415 | 0.65834 | 3.4418 | 120.036 | 3.1953 | 2.9103 | -15.6772 | -0.23784 | 3.1954 | -3.3267 | -0.17031 | -0.48655 | 5.4381 | 66.0242 | 125.8475 | 150
F_320_80_246 | +60% | 60 | 60 | 59.7403 | 155.8192 | 0 |  | 10.4937 | -0.54992 | 0.55419 | 3.561 | -0.25451 | -0.92742 | 17.1277 | 5.9151 | 0.88718 | 0.74458 | 0.88718 | 6.1431 | 1.8042 | 3.2078 | 77.0585 | 0.9092 | 1.8038 | -0.87903 | -0.19481 | -0.54578 | 6.2142 | -21.186 | 101.6949 | 50

## All_scalars
| level | nx | ny | npl | n_cells | solver.hll_cells_last_iteration | solver.order | solver.cfl | solver.tolerance | solver.iterations | solver.converged | solver.final_relative_residual | solver.residual_smoothing_eps | solver.residual_smoothing_passes | key.exit_axis_mach | key.exit_axis_T_K | key.exit_axis_p_Pa | key.exit_axis_velocity_m_per_s | key.exit_mass_averaged_mach | key.peak_mach | key.peak_speed_m_per_s | key.mass_flow_inlet_kg_s | key.mass_flow_exit_kg_s | key.mass_balance_error_percent | key.thrust_N | key.specific_impulse_s | thrust.exit_plane_index_i | thrust.exit_plane_x | thrust.mass_flow_exit_kg_per_s | thrust.mass_flow_inlet_kg_per_s | thrust.mass_flow_ideal_choked_kg_per_s | thrust.discharge_coefficient_Cd | thrust.mass_balance_error_percent | thrust.thrust_exit_plane_N | thrust.exit_plane_transverse_momentum_flux_N | thrust.thrust_wall_integral_route_N | thrust.axial_force_on_wall_N | thrust.axial_force_on_convergent_wall_N | thrust.axial_force_on_divergent_wall_N | thrust.inlet_momentum_plus_pressure_N | thrust.thrust_route_difference_N | thrust.thrust_route_disagreement_percent | thrust.thrust_route_disagreement_reference_N | thrust.thrust_ideal_1d_N | thrust.vacuum_thrust_N | thrust.thrust_at_p_ambient_N | thrust.specific_impulse_s | thrust.characteristic_velocity_cstar_m_per_s | thrust.thrust_coefficient_CF | thrust.throat_area_m2 | thrust.exit_area_m2 | thrust.ambient_pressure_Pa | valid.throat_axial_index_i | valid.throat_cell_x | valid.throat_cell_area_ratio_A_over_At | valid.throat_mach_solver | valid.throat_mach_ideal | valid.throat_mach_theory_at_cell | valid.exit_axial_index_i | valid.exit_mach_solver | valid.exit_mach_theory | valid.max_abs_delta_M | valid.mean_abs_delta_M | valid.max_abs_delta_M_outside_transonic | valid.mean_abs_delta_M_outside_transonic | plume.NPR | plume.fully_expanded_jet_mach_Mj | plume.exit_mach_design_Me | plume.exit_pressure_design_Pa | plume.pe_over_pamb | plume.prandtl_shock_cell_spacing_m | plume.ashkenas_sherman_mach_disc_z_from_lip_m | plume.measured_shock_cell_spacing_m | plume.n_axis_turning_points | plume.exit_diameter_m | shock.n_shock_cells | shock.n_structures | key.T_range_K_min | key.T_range_K_max | key.p_range_Pa_min | key.p_range_Pa_max | key.rho_range_kg_m3_min | key.rho_range_kg_m3_max
F_180_45_139 | -10% | 180 | 45 | 139 | 14355 | 162 | 1 | 0.35 | 1e-05 | 40000 | 0 | 0.04231 | 0.6 | 2 | 2.368 | 1621 | 202780 | 1848.3 | 2.476 | 4.432 | 2349.7 | 2337.43 | 2365.21 | 1.1885 | 4137630 | 178.386 | 179 | 2.9758 | 2365.21 | 2337.43 | 2436.41 | 0.97078 | 1.1885 | 4137630 | 1156160 | 4279100 | -9034420 | -9285870 | 251443 | 13313500 | -141469 | 3.306 | 4279100 | 4839190 | 4853850 | 4137630 | 178.386 | 1434.51 | 1.2195 | 1.131 | 7.0686 | 101325 | 45 | 0.0012199 | 1 | 0.81663 | 1 | 1.001 | 179 | 2.3676 | 2.9913 | 0.62373 | 0.088864 | 0.62373 | 0.06641 | 29.6077 | 2.8025 | 3.1729 | 54742.4 | 0.54027 | 10.2574 | 10.937 | 7.2536 | 5 | 3 | 421 | 5 | 295.4 | 3000 | 7505 | 2994000 | 0.03608 | 3.478
F_200_50_154 | 0% (base) | 200 | 50 | 154 | 17700 | 145 | 1 | 0.35 | 1e-05 | 40000 | 0 | 0.04679 | 0.6 | 2 | 2.364 | 1624 | 205000 | 1846.7 | 2.48 | 4.338 | 2370.2 | 2342.26 | 2397.48 | 2.3578 | 4181430 | 177.848 | 199 | 2.9782 | 2397.48 | 2342.26 | 2436.41 | 0.98402 | 2.3578 | 4181430 | 1198310 | 4255240 | -9058200 | -9280080 | 221884 | 13313400 | -73801.6 | 1.7344 | 4255240 | 4839190 | 4897660 | 4181430 | 177.848 | 1415.2 | 1.2324 | 1.131 | 7.0686 | 101325 | 50 | 0.0010962 | 1 | 0.81618 | 1 | 1.001 | 199 | 2.3636 | 2.9978 | 0.63429 | 0.090197 | 0.63429 | 0.068082 | 29.6077 | 2.8025 | 3.1729 | 54742.4 | 0.54027 | 10.2574 | 10.937 | 5.8809 | 5 | 3 | 472 | 4 | 286.9 | 2999 | 8307 | 2993000 | 0.02983 | 3.477
F_220_55_169 | +10% | 220 | 55 | 169 | 21395 | 211 | 1 | 0.35 | 1e-05 | 40000 | 0 | 0.03504 | 0.6 | 2 | 2.36 | 1626 | 206800 | 1845.5 | 2.462 | 4.39 | 2342.8 | 2346.32 | 2422.95 | 3.2657 | 4216670 | 177.462 | 219 | 2.9802 | 2422.95 | 2346.32 | 2436.41 | 0.99447 | 3.2657 | 4216670 | 1190090 | 4295960 | -9017530 | -9275330 | 257804 | 13313500 | -79289.1 | 1.8457 | 4295960 | 4839190 | 4932890 | 4216670 | 177.462 | 1400.33 | 1.2428 | 1.131 | 7.0686 | 101325 | 55 | 0.00099522 | 1 | 0.8158 | 1 | 1.001 | 219 | 2.3603 | 3.0035 | 0.64321 | 0.09141 | 0.64321 | 0.069456 | 29.6077 | 2.8025 | 3.1729 | 54742.4 | 0.54027 | 10.2574 | 10.937 | 5.3736 | 4 | 3 | 659 | 5 | 282.4 | 2999 | 7798 | 2993000 | 0.03168 | 3.477
F_240_60_185 | +20% | 240 | 60 | 185 | 25500 | 225 | 1 | 0.35 | 1e-05 | 40000 | 0 | 0.04032 | 0.6 | 2 | 2.358 | 1628 | 208290 | 1844.6 | 2.452 | 5.704 | 2562.6 | 2349.8 | 2411.42 | 2.6224 | 4213340 | 178.17 | 239 | 2.9818 | 2411.42 | 2349.8 | 2436.41 | 0.98974 | 2.6224 | 4213340 | 1144620 | 4352360 | -8961290 | -9271390 | 310095 | 13313600 | -139012 | 3.194 | 4352360 | 4839190 | 4929570 | 4213340 | 178.17 | 1407.02 | 1.2418 | 1.131 | 7.0686 | 101325 | 60 | 0.0009113 | 1 | 0.81549 | 1 | 1.001 | 239 | 2.3577 | 3.0086 | 0.65088 | 0.092491 | 0.65088 | 0.071108 | 29.6077 | 2.8025 | 3.1729 | 54742.4 | 0.54027 | 10.2574 | 10.937 | 5.3356 | 5 | 3 | 693 | 8 | 274.6 | 2999 | 5456 | 2992000 | 0.03544 | 3.476
F_260_65_200 | +30% | 260 | 65 | 200 | 29900 | 175 | 1 | 0.35 | 1e-05 | 40000 | 0 | 0.08096 | 0.6 | 2 | 2.356 | 1630 | 209530 | 1843.8 | 2.455 | 62.22 | 2804.6 | 2352.78 | 2413.67 | 2.5878 | 4224630 | 178.481 | 259 | 2.9832 | 2413.67 | 2352.78 | 2436.41 | 0.99067 | 2.5878 | 4224630 | 1144530 | 4362080 | -8951730 | -9268030 | 316295 | 13313800 | -137451 | 3.151 | 4362080 | 4839190 | 4940860 | 4224630 | 178.481 | 1405.71 | 1.2451 | 1.131 | 7.0686 | 101325 | 65 | 0.00084042 | 1 | 0.81522 | 1 | 1.001 | 259 | 2.3555 | 3.0131 | 0.65756 | 0.093443 | 0.65756 | 0.072126 | 29.6077 | 2.8025 | 3.1729 | 54742.4 | 0.54027 | 10.2574 | 10.937 | 6.2102 | 5 | 3 | 789 | 7 | 5 | 2998 | 61.34 | 2992000 | 0.03741 | 4
F_280_70_216 | +40% | 280 | 70 | 216 | 34720 | 450 | 1 | 0.35 | 1e-05 | 40000 | 0 | 0.04817 | 0.6 | 2 | 2.354 | 1631 | 210590 | 1843.1 | 2.464 | 4.583 | 2420.6 | 2355.39 | 2450.41 | 4.034 | 4263150 | 177.407 | 279 | 2.9844 | 2450.41 | 2355.39 | 2436.41 | 1.0057 | 4.034 | 4263150 | 1226270 | 4309560 | -9004460 | -9265150 | 260689 | 13314000 | -46412.2 | 1.077 | 4309560 | 4839190 | 4979370 | 4263150 | 177.407 | 1384.64 | 1.2565 | 1.131 | 7.0686 | 101325 | 70 | 0.00077978 | 1 | 0.81499 | 1 | 1.001 | 279 | 2.3537 | 3.0171 | 0.66345 | 0.094311 | 0.66345 | 0.073298 | 29.6077 | 2.8025 | 3.1729 | 54742.4 | 0.54027 | 10.2574 | 10.937 | 3.6243 | 7 | 3 | 972 | 9 | 247.2 | 2998 | 6936 | 2991000 | 0.02907 | 3.476
F_300_75_231 | +50% | 300 | 75 | 231 | 39825 | 454 | 1 | 0.35 | 1e-05 | 40000 | 0 | 0.04542 | 0.6 | 2 | 2.352 | 1632 | 211500 | 1842.5 | 2.429 | 5.787 | 2521.9 | 2357.68 | 2479.99 | 5.1879 | 4315040 | 177.425 | 299 | 2.9854 | 2479.99 | 2357.68 | 2436.41 | 1.0179 | 5.1879 | 4315040 | 1209150 | 4379080 | -8935140 | -9262650 | 327508 | 13314200 | -64042.8 | 1.4625 | 4379080 | 4839190 | 5031260 | 4315040 | 177.425 | 1368.12 | 1.2718 | 1.131 | 7.0686 | 101325 | 75 | 0.00072729 | 1 | 0.81479 | 1 | 1.001 | 299 | 2.3521 | 3.0208 | 0.66871 | 0.095102 | 0.66871 | 0.074144 | 29.6077 | 2.8025 | 3.1729 | 54742.4 | 0.54027 | 10.2574 | 10.937 | 9.7637 | 4 | 3 | 1066 | 10 | 272.3 | 2998 | 4459 | 2991000 | 0.02899 | 3.475
F_320_80_246 | +60% | 320 | 80 | 246 | 45280 | 229 | 1 | 0.35 | 1e-05 | 40000 | 0 | 0.0517 | 0.6 | 2 | 2.351 | 1633 | 212300 | 1842 | 2.457 | 5.081 | 2510.4 | 2359.7 | 2418.75 | 2.5026 | 4256870 | 179.465 | 319 | 2.9863 | 2418.75 | 2359.7 | 2436.41 | 0.99275 | 2.5026 | 4256870 | 1137160 | 4391740 | -8922710 | -9260470 | 337766 | 13314400 | -134864 | 3.0709 | 4391740 | 4839190 | 4973100 | 4256870 | 179.465 | 1402.76 | 1.2546 | 1.131 | 7.0686 | 101325 | 80 | 0.00068143 | 1 | 0.81459 | 1 | 1.001 | 319 | 2.3507 | 3.0241 | 0.67345 | 0.095802 | 0.67345 | 0.074893 | 29.6077 | 2.8025 | 3.1729 | 54742.4 | 0.54027 | 10.2574 | 10.937 | 4.6349 | 6 | 3 | 952 | 6 | 244.5 | 2998 | 5672 | 2991000 | 0.03331 | 3.475

## All_scalars_%vsBase
| level | nx | ny | npl | n_cells | solver.hll_cells_last_iteration | solver.order | solver.cfl | solver.tolerance | solver.iterations | solver.converged | solver.final_relative_residual | solver.residual_smoothing_eps | solver.residual_smoothing_passes | key.exit_axis_mach | key.exit_axis_T_K | key.exit_axis_p_Pa | key.exit_axis_velocity_m_per_s | key.exit_mass_averaged_mach | key.peak_mach | key.peak_speed_m_per_s | key.mass_flow_inlet_kg_s | key.mass_flow_exit_kg_s | key.mass_balance_error_percent | key.thrust_N | key.specific_impulse_s | thrust.exit_plane_index_i | thrust.exit_plane_x | thrust.mass_flow_exit_kg_per_s | thrust.mass_flow_inlet_kg_per_s | thrust.mass_flow_ideal_choked_kg_per_s | thrust.discharge_coefficient_Cd | thrust.mass_balance_error_percent | thrust.thrust_exit_plane_N | thrust.exit_plane_transverse_momentum_flux_N | thrust.thrust_wall_integral_route_N | thrust.axial_force_on_wall_N | thrust.axial_force_on_convergent_wall_N | thrust.axial_force_on_divergent_wall_N | thrust.inlet_momentum_plus_pressure_N | thrust.thrust_route_difference_N | thrust.thrust_route_disagreement_percent | thrust.thrust_route_disagreement_reference_N | thrust.thrust_ideal_1d_N | thrust.vacuum_thrust_N | thrust.thrust_at_p_ambient_N | thrust.specific_impulse_s | thrust.characteristic_velocity_cstar_m_per_s | thrust.thrust_coefficient_CF | thrust.throat_area_m2 | thrust.exit_area_m2 | thrust.ambient_pressure_Pa | valid.throat_axial_index_i | valid.throat_cell_x | valid.throat_cell_area_ratio_A_over_At | valid.throat_mach_solver | valid.throat_mach_ideal | valid.throat_mach_theory_at_cell | valid.exit_axial_index_i | valid.exit_mach_solver | valid.exit_mach_theory | valid.max_abs_delta_M | valid.mean_abs_delta_M | valid.max_abs_delta_M_outside_transonic | valid.mean_abs_delta_M_outside_transonic | plume.NPR | plume.fully_expanded_jet_mach_Mj | plume.exit_mach_design_Me | plume.exit_pressure_design_Pa | plume.pe_over_pamb | plume.prandtl_shock_cell_spacing_m | plume.ashkenas_sherman_mach_disc_z_from_lip_m | plume.measured_shock_cell_spacing_m | plume.n_axis_turning_points | plume.exit_diameter_m | shock.n_shock_cells | shock.n_structures | key.T_range_K_min | key.T_range_K_max | key.p_range_Pa_min | key.p_range_Pa_max | key.rho_range_kg_m3_min | key.rho_range_kg_m3_max
F_180_45_139 | -10% | -10 | -10 | -9.7403 | -18.8983 | 11.7241 | 0 | 0 | 0 | 0 |  | -9.5747 | 0 | 0 | 0.1692 | -0.18473 | -1.0829 | 0.086641 | -0.16129 | 2.1669 | -0.86491 | -0.20621 | -1.346 | -49.5933 | -1.0475 | 0.30251 | -10.0503 | -0.080249 | -1.346 | -0.20621 | 0 | -1.346 | -49.5933 | -1.0475 | -3.5175 | 0.56072 | 0.26252 | -0.062392 | 13.3218 | 0.00075112 | -91.6883 | 90.6191 | 0.56072 | 0 | -0.89451 | -1.0475 | 0.30251 | 1.3645 | -1.0475 | 0 | 0 | 0 | -10 | 11.2844 | 0 | 0.055135 | 0 | 0 | -10.0503 | 0.16923 | -0.21683 | -1.6649 | -1.4779 | -1.6649 | -2.4559 | 0 | 0 | 0 | 0 | 0 | 0 | 0 | 23.3422 | 0 | 0 | -10.8051 | 25 | 2.9627 | 0.033344 | -9.6545 | 0.033411 | 20.9521 | 0.02876
F_200_50_154 | 0% (base) | 0 | 0 | 0 | 0 | 0 | 0 | 0 | 0 | 0 |  | 0 | 0 | 0 | 0 | 0 | 0 | 0 | 0 | 0 | 0 | 0 | 0 | 0 | 0 | 0 | 0 | 0 | 0 | 0 | 0 | 0 | 0 | 0 | 0 | 0 | 0 | 0 | 0 | 0 | 0 | 0 | 0 | 0 | 0 | 0 | 0 | 0 | 0 | 0 | 0 | 0 | 0 | 0 | 0 | 0 | 0 | 0 | 0 | 0 | 0 | 0 | 0 | 0 | 0 | 0 | 0 | 0 | 0 | 0 | 0 | 0 | 0 | 0 | 0 | 0 | 0 | 0 | 0 | 0 | 0 | 0 | 0
F_220_55_169 | +10% | 10 | 10 | 9.7403 | 20.8757 | 45.5172 | 0 | 0 | 0 | 0 |  | -25.1122 | 0 | 0 | -0.1692 | 0.12315 | 0.87805 | -0.064981 | -0.72581 | 1.1987 | -1.156 | 0.17334 | 1.0624 | 38.5094 | 0.84277 | -0.21704 | 10.0503 | 0.065475 | 1.0624 | 0.17334 | 0 | 1.0622 | 38.5094 | 0.84277 | -0.68597 | 0.95694 | 0.44899 | 0.051185 | 16.1886 | 0.00075112 | -7.4355 | 6.4173 | 0.95694 | 0 | 0.71932 | 0.84277 | -0.21704 | -1.0507 | 0.84226 | 0 | 0 | 0 | 10 | -9.2118 | -1e-05 | -0.046558 | 0 | 0 | 10.0503 | -0.13962 | 0.19014 | 1.4063 | 1.3448 | 1.4063 | 2.0182 | 0 | 0 | 0 | 0 | 0 | 0 | 0 | -8.6249 | -20 | 0 | 39.6186 | 25 | -1.5685 | 0 | -6.1274 | 0 | 6.2018 | 0
F_240_60_185 | +20% | 20 | 20 | 20.1299 | 44.0678 | 55.1724 | 0 | 0 | 0 | 0 |  | -13.8277 | 0 | 0 | -0.25381 | 0.24631 | 1.6049 | -0.11372 | -1.129 | 31.4892 | 8.1175 | 0.32191 | 0.58144 | 11.2242 | 0.76314 | 0.18105 | 20.1005 | 0.12021 | 0.58144 | 0.32191 | 0 | 0.58129 | 11.2242 | 0.76314 | -4.4805 | 2.2824 | 1.0699 | 0.093641 | 39.7555 | 0.0015022 | -88.3591 | 84.1562 | 2.2824 | 0 | 0.65154 | 0.76314 | 0.18105 | -0.57801 | 0.76274 | 0 | 0 | 0 | 20 | -16.8674 | -1e-05 | -0.08454 | 0 | 0 | 20.1005 | -0.24962 | 0.36026 | 2.6155 | 2.5433 | 2.6155 | 4.4446 | 0 | 0 | 0 | 0 | 0 | 0 | 0 | -9.2713 | 0 | 0 | 46.822 | 100 | -4.2872 | 0 | -34.3205 | -0.033411 | 18.8066 | -0.02876
F_260_65_200 | +30% | 30 | 30 | 29.8701 | 68.9266 | 20.6897 | 0 | 0 | 0 | 0 |  | 73.0284 | 0 | 0 | -0.33841 | 0.36946 | 2.2098 | -0.15704 | -1.0081 | 1334.3015 | 18.3276 | 0.44914 | 0.67529 | 9.7546 | 1.0331 | 0.35592 | 30.1508 | 0.16688 | 0.67529 | 0.44914 | 0 | 0.67509 | 9.7546 | 1.0331 | -4.488 | 2.5108 | 1.1754 | 0.12985 | 42.5497 | 0.0030045 | -86.2439 | 81.6815 | 2.5108 | 0 | 0.88205 | 1.0331 | 0.35592 | -0.67058 | 1.0329 | 0 | 0 | 0 | 30 | -23.3333 | -1e-05 | -0.11762 | 0 | 0 | 30.1508 | -0.3427 | 0.51037 | 3.6687 | 3.5988 | 3.6687 | 5.9399 | 0 | 0 | 0 | 0 | 0 | 0 | 0 | 5.5999 | 0 | 0 | 67.161 | 75 | -98.2572 | -0.033344 | -99.2616 | -0.033411 | 25.4107 | 15.0417
F_280_70_216 | +40% | 40 | 40 | 40.2597 | 96.1582 | 210.3448 | 0 | 0 | 0 | 0 |  | 2.9493 | 0 | 0 | -0.42301 | 0.43103 | 2.7268 | -0.19494 | -0.64516 | 5.6478 | 2.1264 | 0.56057 | 2.2077 | 71.095 | 1.9544 | -0.24796 | 40.201 | 0.2065 | 2.2077 | 0.56057 | 0 | 2.2071 | 71.095 | 1.9544 | 2.3333 | 1.2765 | 0.59327 | 0.16088 | 17.4889 | 0.0045067 | 37.1122 | -37.9048 | 1.2765 | 0 | 1.6683 | 1.9544 | -0.24796 | -2.1594 | 1.9539 | 0 | 0 | 0 | 40 | -28.8652 | -2e-05 | -0.1458 | 0 | 0 | 40.201 | -0.41885 | 0.64381 | 4.5973 | 4.5611 | 4.5973 | 7.6613 | 0 | 0 | 0 | 0 | 0 | 0 | 0 | -38.3711 | 40 | 0 | 105.9322 | 125 | -13.8376 | -0.033344 | -16.5042 | -0.066823 | -2.5478 | -0.02876
F_300_75_231 | +50% | 50 | 50 | 50 | 125 | 213.1034 | 0 | 0 | 0 | 0 |  | -2.928 | 0 | 0 | -0.50761 | 0.49261 | 3.1707 | -0.22743 | -2.0565 | 33.4025 | 6.4003 | 0.65834 | 3.4415 | 120.036 | 3.1953 | -0.23784 | 50.2513 | 0.24108 | 3.4415 | 0.65834 | 0 | 3.4418 | 120.036 | 3.1953 | 0.90461 | 2.9103 | 1.3585 | 0.18782 | 47.6033 | 0.006009 | 13.223 | -15.6772 | 2.9103 | 0 | 2.7278 | 3.1953 | -0.23784 | -3.3267 | 3.1954 | 0 | 0 | 0 | 50 | -33.6535 | -2e-05 | -0.17031 | 0 | 0 | 50.2513 | -0.48655 | 0.76723 | 5.4265 | 5.4381 | 5.4265 | 8.904 | 0 | 0 | 0 | 0 | 0 | 0 | 0 | 66.0242 | -20 | 0 | 125.8475 | 150 | -5.0889 | -0.033344 | -46.3224 | -0.066823 | -2.816 | -0.057521
F_320_80_246 | +60% | 60 | 60 | 59.7403 | 155.8192 | 57.931 | 0 | 0 | 0 | 0 |  | 10.4937 | 0 | 0 | -0.54992 | 0.55419 | 3.561 | -0.25451 | -0.92742 | 17.1277 | 5.9151 | 0.74458 | 0.88718 | 6.1431 | 1.8042 | 0.9092 | 60.3015 | 0.2713 | 0.88718 | 0.74458 | 0 | 0.88718 | 6.1431 | 1.8042 | -5.103 | 3.2078 | 1.4958 | 0.21131 | 52.2264 | 0.0075112 | -82.7386 | 77.0585 | 3.2078 | 0 | 1.5403 | 1.8042 | 0.9092 | -0.87903 | 1.8038 | 0 | 0 | 0 | 60 | -37.8371 | -2e-05 | -0.19481 | 0 | 0 | 60.3015 | -0.54578 | 0.87731 | 6.1738 | 6.2142 | 6.1738 | 10.0041 | 0 | 0 | 0 | 0 | 0 | 0 | 0 | -21.186 | 20 | 0 | 101.6949 | 50 | -14.7787 | -0.033344 | -31.7202 | -0.066823 | 11.6661 | -0.057521

## Axis_probes
| level | mach@x=-0.5 | mach@x=0.0 | mach@x=0.75 | mach@x=1.5 | mach@x=2.25 | mach@x=3.0 | mach@x=4.0 | mach@x=5.0 | mach@x=6.0 | mach@x=8.0 | mach@x=10.0 | mach@x=12.0 | mach@x=14.0 | mach@x=16.0 | mach@x=17.5 | temperature_K@x=-0.5 | temperature_K@x=0.0 | temperature_K@x=0.75 | temperature_K@x=1.5 | temperature_K@x=2.25 | temperature_K@x=3.0 | temperature_K@x=4.0 | temperature_K@x=5.0 | temperature_K@x=6.0 | temperature_K@x=8.0 | temperature_K@x=10.0 | temperature_K@x=12.0 | temperature_K@x=14.0 | temperature_K@x=16.0 | temperature_K@x=17.5 | density_kg_m3@x=-0.5 | density_kg_m3@x=0.0 | density_kg_m3@x=0.75 | density_kg_m3@x=1.5 | density_kg_m3@x=2.25 | density_kg_m3@x=3.0 | density_kg_m3@x=4.0 | density_kg_m3@x=5.0 | density_kg_m3@x=6.0 | density_kg_m3@x=8.0 | density_kg_m3@x=10.0 | density_kg_m3@x=12.0 | density_kg_m3@x=14.0 | density_kg_m3@x=16.0 | density_kg_m3@x=17.5 | pressure_Pa@x=-0.5 | pressure_Pa@x=0.0 | pressure_Pa@x=0.75 | pressure_Pa@x=1.5 | pressure_Pa@x=2.25 | pressure_Pa@x=3.0 | pressure_Pa@x=4.0 | pressure_Pa@x=5.0 | pressure_Pa@x=6.0 | pressure_Pa@x=8.0 | pressure_Pa@x=10.0 | pressure_Pa@x=12.0 | pressure_Pa@x=14.0 | pressure_Pa@x=16.0 | pressure_Pa@x=17.5 | velocity_m_per_s@x=-0.5 | velocity_m_per_s@x=0.0 | velocity_m_per_s@x=0.75 | velocity_m_per_s@x=1.5 | velocity_m_per_s@x=2.25 | velocity_m_per_s@x=3.0 | velocity_m_per_s@x=4.0 | velocity_m_per_s@x=5.0 | velocity_m_per_s@x=6.0 | velocity_m_per_s@x=8.0 | velocity_m_per_s@x=10.0 | velocity_m_per_s@x=12.0 | velocity_m_per_s@x=14.0 | velocity_m_per_s@x=16.0 | velocity_m_per_s@x=17.5 | velocity_direction_deg@x=-0.5 | velocity_direction_deg@x=0.0 | velocity_direction_deg@x=0.75 | velocity_direction_deg@x=1.5 | velocity_direction_deg@x=2.25 | velocity_direction_deg@x=3.0 | velocity_direction_deg@x=4.0 | velocity_direction_deg@x=5.0 | velocity_direction_deg@x=6.0 | velocity_direction_deg@x=8.0 | velocity_direction_deg@x=10.0 | velocity_direction_deg@x=12.0 | velocity_direction_deg@x=14.0 | velocity_direction_deg@x=16.0 | velocity_direction_deg@x=17.5
F_180_45_139 | -10% | 0.34528 | 0.815 | 1.2749 | 1.6297 | 1.9567 | 2.3837 | 3.0324 | 3.5801 | 4.0129 | 1.5962 | 2.0744 | 2.5048 | 1.5689 | 1.3232 | 1.7209 | 2954.681 | 2729.9539 | 2415.5373 | 2148.0628 | 1905.1121 | 1610.4025 | 1236.7394 | 992.2306 | 837.0698 | 2056.3694 | 1806.8008 | 1424.9131 | 1912.2659 | 1980.0656 | 1919.0934 | 3.297 | 2.5048 | 1.6562 | 1.1162 | 0.74705 | 0.42682 | 0.18056 | 0.09103 | 0.054939 | 0.39719 | 0.30948 | 0.10637 | 0.3205 | 0.3723 | 0.33818 | 2796401.5199 | 1962914.36 | 1148383.5043 | 688261.7301 | 408560.6823 | 197335.3917 | 64109.3353 | 25929.977 | 13202.3256 | 234459.3248 | 160540.1817 | 43514.5106 | 175930.1423 | 211611.7081 | 186300.593 | 361.7315 | 821.1414 | 1209.3879 | 1459.3327 | 1652.3112 | 1855.024 | 2078.5814 | 2210.2269 | 2286.4533 | 1399.1728 | 1707.0975 | 1837.4926 | 1327.3007 | 1138.6539 | 1458.4338 | -0.73551 | -0.1929 | 0.080268 | 0.11884 | 0.23947 | 0.63347 | 1.2412 | 1.1786 | 0.92683 | -1.6006 | 1.2306 | 0.68608 | 0.48192 | 0.14979 | 0.31725
F_200_50_154 | 0% (base) | 0.34835 | 0.81473 | 1.272 | 1.6294 | 1.953 | 2.3779 | 3.0223 | 3.5695 | 4.0067 | 2.1741 | 1.4429 | 2.6506 | 1.857 | 2.2664 | 2.7513 | 2953.0676 | 2730.3372 | 2417.9455 | 2148.4484 | 1908.0013 | 1614.453 | 1242.2594 | 996.4968 | 839.8461 | 1942.2373 | 2312.2314 | 1706.6615 | 2213.0375 | 2165.5523 | 1910.2674 | 3.2922 | 2.5088 | 1.6635 | 1.1183 | 0.75214 | 0.43168 | 0.18423 | 0.092957 | 0.055953 | 0.4615 | 0.54896 | 0.25087 | 0.66525 | 0.53923 | 0.34256 | 2790786.4089 | 1966309.4504 | 1154617.1676 | 689666.4696 | 411971.1604 | 200079.8272 | 65702.1056 | 26590.9391 | 13489.9983 | 257327.5321 | 364379.6016 | 122902.8471 | 422617.3551 | 335225.3807 | 187881.2551 | 364.8592 | 820.9215 | 1207.2128 | 1459.2628 | 1650.3972 | 1852.815 | 2076.0194 | 2208.15 | 2286.5193 | 1853.2807 | 1339.6013 | 2121.6557 | 1687.3749 | 2037.5734 | 2326.3595 | -0.65444 | -0.17235 | 0.075585 | 0.1048 | 0.21674 | 0.5647 | 1.118 | 1.059 | 0.83606 | -1.8479 | 0.090846 | 0.14134 | -0.24205 | -0.23477 | 0.067965
F_220_55_169 | +10% | 0.35087 | 0.8145 | 1.2697 | 1.6295 | 1.9498 | 2.3733 | 3.0128 | 3.5606 | 4.007 | 2.7424 | 1.7536 | 2.9658 | 1.0763 | 1.3437 | 1.4051 | 2951.7726 | 2730.6695 | 2419.8341 | 2148.5964 | 1910.4868 | 1617.7288 | 1247.4071 | 1000.4608 | 840.4359 | 1518.7208 | 1834.2583 | 1256.8447 | 1868.8787 | 1739.7926 | 1672.0676 | 3.2883 | 2.5121 | 1.6693 | 1.1197 | 0.75641 | 0.43563 | 0.18754 | 0.094678 | 0.056456 | 0.24691 | 0.25603 | 0.096286 | 0.1957 | 0.20685 | 0.18771 | 2786252.5868 | 1969091.8916 | 1159549.6509 | 690585.5067 | 414838.4554 | 202314.5312 | 67160.3355 | 27192.5076 | 13620.2079 | 107650.6646 | 134823.5788 | 34741.6105 | 104983.1974 | 103305.7578 | 90097.4019 | 367.4191 | 820.738 | 1205.5117 | 1459.3566 | 1648.7593 | 1851.0357 | 2073.6461 | 2206.7969 | 2287.4521 | 2074.6336 | 1453.6036 | 2048.6551 | 900.3788 | 1085.6526 | 1113.5544 | -0.58946 | -0.15573 | 0.070948 | 0.093597 | 0.1983 | 0.50893 | 1.0142 | 0.96104 | 0.77111 | -3.5333 | 0.37804 | 0.76578 | 0.17986 | 0.53444 | 0.24359
F_240_60_185 | +20% | 0.35303 | 0.8143 | 1.2679 | 1.6298 | 1.947 | 2.3695 | 3.0043 | 3.5542 | 4.0105 | 2.1755 | 2.0788 | 2.4107 | 1.2236 | 1.3048 | 1.8019 | 2950.6716 | 2730.9512 | 2421.3407 | 2148.541 | 1912.6214 | 1620.4361 | 1252.116 | 1003.6378 | 839.4557 | 1537.872 | 1770.5245 | 1450.7124 | 1851.9277 | 1740.786 | 1576.8984 | 3.285 | 2.5148 | 1.674 | 1.1205 | 0.76007 | 0.43889 | 0.19053 | 0.096074 | 0.056604 | 0.14492 | 0.2943 | 0.092245 | 0.22467 | 0.19841 | 0.15261 | 2782385.2542 | 1971412.3763 | 1163503.0999 | 691069.1642 | 417305.8554 | 204167.4908 | 68484.7707 | 27680.9871 | 13640.6577 | 64285.8723 | 149597.1499 | 38415.8145 | 119434.1955 | 99146.968 | 69082.5622 | 369.6142 | 820.5813 | 1204.175 | 1459.5996 | 1647.3399 | 1849.5773 | 2071.5189 | 2206.1323 | 2288.1592 | 1653.5634 | 1693.8073 | 1783.8756 | 1019.1186 | 1054.4774 | 1388.0625 | -0.536 | -0.14202 | 0.066682 | 0.084436 | 0.18302 | 0.46285 | 0.92606 | 0.88101 | 0.72377 | -3.4226 | 0.55186 | 0.92784 | -0.021655 | 0.2628 | 0.18364
F_260_65_200 | +30% | 0.35503 | 0.81413 | 1.2665 | 1.6302 | 1.9447 | 2.3664 | 2.997 | 3.5472 | 4.0072 | 0.13398 | 2.026 | 1.8531 | 1.4558 | 2.4724 | 3.3146 | 2949.6736 | 2731.1976 | 2422.5671 | 2148.3448 | 1914.4569 | 1622.7099 | 1256.136 | 1006.6865 | 840.8102 | 2521.2783 | 2147.0733 | 1898.7789 | 2515.0864 | 2417.161 | 1860.2441 | 3.2819 | 2.517 | 1.6778 | 1.1209 | 0.76323 | 0.44163 | 0.19308 | 0.097367 | 0.057151 | 0.43089 | 0.48623 | 0.40645 | 0.8253 | 0.78444 | 0.31481 | 2778818.5761 | 1973366.6193 | 1166745.6148 | 691276.2392 | 419450.1373 | 205728.2958 | 69624.2771 | 28137.5817 | 13794.7132 | 311886.5742 | 299705.9606 | 221734.384 | 595849.55 | 544384.1695 | 168156.0481 | 371.6378 | 820.4477 | 1203.1013 | 1459.9251 | 1646.1173 | 1848.3695 | 2069.6489 | 2204.9787 | 2288.0265 | 129.8452 | 1813.838 | 1561.5209 | 1408.6743 | 2345.9731 | 2766.6098 | -0.49085 | -0.13051 | 0.062647 | 0.076924 | 0.17014 | 0.42419 | 0.8526 | 0.81322 | 0.67166 | -11.3684 | 0.36693 | 0.31008 | -0.38552 | -0.29439 | 0.30938
F_280_70_216 | +40% | 0.35671 | 0.81398 | 1.2653 | 1.6308 | 1.9426 | 2.3637 | 2.991 | 3.5416 | 3.9917 | 1.7313 | 2.5307 | 1.807 | 2.991 | 1.1281 | 1.39 | 2948.8325 | 2731.4137 | 2423.5896 | 2148.0542 | 1916.0618 | 1624.6418 | 1259.4788 | 1008.8009 | 845.2531 | 2111.6278 | 1729.3758 | 1927.4979 | 1401.0973 | 1754.6082 | 1435.3764 | 3.2793 | 2.519 | 1.681 | 1.1211 | 0.76594 | 0.44396 | 0.19523 | 0.098353 | 0.058306 | 0.46682 | 0.38272 | 0.27373 | 0.11793 | 0.15564 | 0.10017 | 2775833.1241 | 1975049.9451 | 1169452.8032 | 691274.9935 | 421291.1679 | 207057.9319 | 70584.2982 | 28481.8202 | 14147.4709 | 282970.8948 | 189995.3319 | 151456.1786 | 47440.3895 | 78398.4938 | 41278.0425 | 373.3502 | 820.3311 | 1202.2133 | 1460.3209 | 1645.0563 | 1847.3431 | 2068.0983 | 2203.6772 | 2284.8392 | 1537.3318 | 2038.6906 | 1534.6254 | 2176.3894 | 915.2202 | 1023.2579 | -0.45277 | -0.12072 | 0.058894 | 0.070659 | 0.15913 | 0.39133 | 0.79111 | 0.76008 | 0.60942 | -0.62109 | -0.54453 | -0.068068 | 0.33958 | 0.6428 | 0.13919
F_300_75_231 | +50% | 0.35816 | 0.81385 | 1.2643 | 1.6314 | 1.9409 | 2.3614 | 2.985 | 3.5357 | 3.9807 | 1.2923 | 2.6351 | 2.4971 | 0.99225 | 1.4348 | 1.1024 | 2948.1274 | 2731.6045 | 2424.4375 | 2147.6651 | 1917.4627 | 1626.3009 | 1262.7441 | 1011.3967 | 848.7233 | 2139.9809 | 1593.7851 | 1448.6151 | 1823.7527 | 1600.843 | 2139.125 | 3.2771 | 2.5207 | 1.6836 | 1.1209 | 0.76829 | 0.44597 | 0.19727 | 0.099427 | 0.059225 | 0.39149 | 0.2624 | 0.10907 | 0.20326 | 0.15427 | 0.4347 | 2773302.6112 | 1976507.681 | 1171715.3985 | 691058.2342 | 422883.2357 | 208206.2265 | 71508.9549 | 28867.6986 | 14429.2824 | 240489.4337 | 120048.8276 | 45356.4683 | 106409.2862 | 70892.6095 | 268242.3581 | 374.8178 | 820.2288 | 1201.4829 | 1460.7796 | 1644.1341 | 1846.4601 | 2066.5589 | 2202.6398 | 2282.9602 | 1155.1145 | 2040.4653 | 1846.4773 | 820.2712 | 1113.3934 | 984.2586 | -0.42022 | -0.11229 | 0.055464 | 0.065371 | 0.1496 | 0.36309 | 0.73646 | 0.70964 | 0.55515 | -0.66428 | 0.25698 | 0.85315 | -0.022191 | 0.36054 | -7.4715
F_320_80_246 | +60% | 0.35935 | 0.81371 | 1.2634 | 1.6321 | 1.9393 | 2.3594 | 2.9792 | 3.526 | 3.9712 | 1.7457 | 1.6787 | 1.1426 | 1.8944 | 3.4369 | 1.8884 | 2947.5161 | 2731.7752 | 2425.1742 | 2147.2395 | 1918.6755 | 1627.7522 | 1265.9188 | 1015.5608 | 853.8772 | 1953.2311 | 1982.3733 | 1892.2051 | 1786.8091 | 1360.4098 | 1721.3505 | 3.2752 | 2.5221 | 1.6859 | 1.1207 | 0.77037 | 0.44773 | 0.19923 | 0.10094 | 0.060426 | 0.40158 | 0.41196 | 0.2722 | 0.25586 | 0.11856 | 0.24156 | 2771125.6475 | 1977784.8024 | 1173682.5481 | 690773.5732 | 424303.277 | 209210.126 | 72400.4828 | 29426.5756 | 14810.9972 | 225161.5642 | 234422.5556 | 147852.4873 | 131234.0667 | 46311.1828 | 119358.961 | 376.0345 | 820.1108 | 1200.8305 | 1461.2352 | 1643.3182 | 1845.6859 | 2065.0147 | 2200.8931 | 2284.0151 | 1492.2055 | 1445.3133 | 961.6802 | 1550.5356 | 2465.6764 | 1517.8439 | -0.3922 | -0.10498 | 0.052299 | 0.060913 | 0.14124 | 0.33854 | 0.68764 | 0.65406 | 0.4957 | -0.37475 | 1.0143 | 0.10396 | -0.13227 | 0.063694 | 0.54182

## Axis_probes_%vsBase
| level | mach@x=-0.5 | mach@x=0.0 | mach@x=0.75 | mach@x=1.5 | mach@x=2.25 | mach@x=3.0 | mach@x=4.0 | mach@x=5.0 | mach@x=6.0 | mach@x=8.0 | mach@x=10.0 | mach@x=12.0 | mach@x=14.0 | mach@x=16.0 | mach@x=17.5 | temperature_K@x=-0.5 | temperature_K@x=0.0 | temperature_K@x=0.75 | temperature_K@x=1.5 | temperature_K@x=2.25 | temperature_K@x=3.0 | temperature_K@x=4.0 | temperature_K@x=5.0 | temperature_K@x=6.0 | temperature_K@x=8.0 | temperature_K@x=10.0 | temperature_K@x=12.0 | temperature_K@x=14.0 | temperature_K@x=16.0 | temperature_K@x=17.5 | density_kg_m3@x=-0.5 | density_kg_m3@x=0.0 | density_kg_m3@x=0.75 | density_kg_m3@x=1.5 | density_kg_m3@x=2.25 | density_kg_m3@x=3.0 | density_kg_m3@x=4.0 | density_kg_m3@x=5.0 | density_kg_m3@x=6.0 | density_kg_m3@x=8.0 | density_kg_m3@x=10.0 | density_kg_m3@x=12.0 | density_kg_m3@x=14.0 | density_kg_m3@x=16.0 | density_kg_m3@x=17.5 | pressure_Pa@x=-0.5 | pressure_Pa@x=0.0 | pressure_Pa@x=0.75 | pressure_Pa@x=1.5 | pressure_Pa@x=2.25 | pressure_Pa@x=3.0 | pressure_Pa@x=4.0 | pressure_Pa@x=5.0 | pressure_Pa@x=6.0 | pressure_Pa@x=8.0 | pressure_Pa@x=10.0 | pressure_Pa@x=12.0 | pressure_Pa@x=14.0 | pressure_Pa@x=16.0 | pressure_Pa@x=17.5 | velocity_m_per_s@x=-0.5 | velocity_m_per_s@x=0.0 | velocity_m_per_s@x=0.75 | velocity_m_per_s@x=1.5 | velocity_m_per_s@x=2.25 | velocity_m_per_s@x=3.0 | velocity_m_per_s@x=4.0 | velocity_m_per_s@x=5.0 | velocity_m_per_s@x=6.0 | velocity_m_per_s@x=8.0 | velocity_m_per_s@x=10.0 | velocity_m_per_s@x=12.0 | velocity_m_per_s@x=14.0 | velocity_m_per_s@x=16.0 | velocity_m_per_s@x=17.5 | velocity_direction_deg@x=-0.5 | velocity_direction_deg@x=0.0 | velocity_direction_deg@x=0.75 | velocity_direction_deg@x=1.5 | velocity_direction_deg@x=2.25 | velocity_direction_deg@x=3.0 | velocity_direction_deg@x=4.0 | velocity_direction_deg@x=5.0 | velocity_direction_deg@x=6.0 | velocity_direction_deg@x=8.0 | velocity_direction_deg@x=10.0 | velocity_direction_deg@x=12.0 | velocity_direction_deg@x=14.0 | velocity_direction_deg@x=16.0 | velocity_direction_deg@x=17.5
F_180_45_139 | -10% | -0.88358 | 0.033916 | 0.23022 | 0.013521 | 0.18979 | 0.24143 | 0.33703 | 0.29833 | 0.15401 | -26.581 | 43.7648 | -5.5015 | -15.5135 | -41.6159 | -37.4508 | 0.054635 | -0.014035 | -0.099598 | -0.017947 | -0.15142 | -0.25088 | -0.44435 | -0.42812 | -0.33057 | 5.8763 | -21.859 | -16.5087 | -13.5909 | -8.5653 | 0.46203 | 0.14617 | -0.15864 | -0.44131 | -0.18623 | -0.67638 | -1.1268 | -1.9916 | -2.0734 | -1.8117 | -13.9354 | -43.624 | -57.5974 | -51.8228 | -30.9572 | -1.2795 | 0.2012 | -0.17266 | -0.53989 | -0.20368 | -0.82784 | -1.3717 | -2.4242 | -2.4857 | -2.1325 | -8.8868 | -55.9415 | -64.5944 | -58.3713 | -36.8748 | -0.84131 | -0.85724 | 0.026783 | 0.18018 | 0.0047895 | 0.11597 | 0.11923 | 0.12341 | 0.094057 | -0.0028875 | -24.5029 | 27.4333 | -13.3935 | -21.3393 | -44.1172 | -37.3083 | -12.3882 | -11.9225 | 6.1961 | 13.3959 | 10.4842 | 12.1773 | 11.0212 | 11.2911 | 10.856 | 13.3831 | 1254.5725 | 385.4115 | 299.0974 | 163.8022 | 366.7786
F_200_50_154 | 0% (base) | 0 | 0 | 0 | 0 | 0 | 0 | 0 | 0 | 0 | 0 | 0 | 0 | 0 | 0 | 0 | 0 | 0 | 0 | 0 | 0 | 0 | 0 | 0 | 0 | 0 | 0 | 0 | 0 | 0 | 0 | 0 | 0 | 0 | 0 | 0 | 0 | 0 | 0 | 0 | 0 | 0 | 0 | 0 | 0 | 0 | 0 | 0 | 0 | 0 | 0 | 0 | 0 | 0 | 0 | 0 | 0 | 0 | 0 | 0 | 0 | 0 | 0 | 0 | 0 | 0 | 0 | 0 | 0 | 0 | 0 | 0 | 0 | 0 | 0 | 0 | 0 | 0 | 0 | 0 | 0 | 0 | 0 | 0 | 0 | 0 | 0 | 0 | 0 | 0 | 0
F_220_55_169 | +10% | 0.72303 | -0.028275 | -0.178 | 0.002823 | -0.16323 | -0.19436 | -0.31175 | -0.24792 | 0.0073594 | 26.1417 | 21.5276 | 11.8918 | -42.0412 | -40.7121 | -48.9305 | -0.043854 | 0.012173 | 0.078107 | 0.0068896 | 0.13027 | 0.20291 | 0.41439 | 0.39779 | 0.070223 | -21.8056 | -20.6715 | -26.3565 | -15.5514 | -19.6606 | -12.4695 | -0.11852 | 0.12923 | 0.34866 | 0.12565 | 0.56815 | 0.91383 | 1.8 | 1.8511 | 0.89912 | -46.4995 | -53.3611 | -61.6188 | -70.583 | -61.6394 | -45.2049 | -0.16246 | 0.14151 | 0.4272 | 0.13326 | 0.69599 | 1.1169 | 2.2195 | 2.2623 | 0.96523 | -58.1659 | -62.9991 | -71.7325 | -75.1588 | -69.1832 | -52.0456 | 0.70161 | -0.022358 | -0.14091 | 0.0064288 | -0.099246 | -0.096029 | -0.11432 | -0.061276 | 0.040794 | 11.9438 | 8.5102 | -3.4407 | -46.6403 | -46.7184 | -52.1332 | 9.9286 | 9.6435 | -6.1346 | -10.688 | -8.509 | -9.8757 | -9.2856 | -9.2531 | -7.7693 | -91.2002 | 316.1258 | 441.8012 | 174.3041 | 327.6443 | 258.4041
F_240_60_185 | +20% | 1.3431 | -0.052503 | -0.3199 | 0.020508 | -0.30352 | -0.35385 | -0.59352 | -0.42761 | 0.093518 | 0.065013 | 44.0671 | -9.0496 | -34.1066 | -42.4293 | -34.5089 | -0.081137 | 0.022491 | 0.14041 | 0.0043101 | 0.24214 | 0.3706 | 0.79344 | 0.71661 | -0.046482 | -20.8196 | -23.4279 | -14.9971 | -16.3174 | -19.6147 | -17.4514 | -0.21977 | 0.23687 | 0.62864 | 0.19941 | 1.0543 | 1.6699 | 3.4196 | 3.3532 | 1.1649 | -68.5993 | -46.389 | -63.2294 | -66.2281 | -63.2056 | -55.4502 | -0.30103 | 0.25952 | 0.7696 | 0.20339 | 1.2949 | 2.043 | 4.2353 | 4.0993 | 1.1168 | -75.0179 | -58.9447 | -68.7429 | -71.7394 | -70.4238 | -63.2307 | 1.3032 | -0.041443 | -0.25163 | 0.023086 | -0.18525 | -0.17475 | -0.21678 | -0.091375 | 0.071718 | -10.7764 | 26.4412 | -15.9206 | -39.6033 | -48.2484 | -40.3333 | 18.0977 | 17.5997 | -11.7789 | -19.4295 | -15.5569 | -18.0369 | -17.1696 | -16.8096 | -13.4314 | -85.2091 | 507.4608 | 556.4592 | 91.0536 | 211.9376 | 170.1978
F_260_65_200 | +30% | 1.9152 | -0.073213 | -0.43375 | 0.047301 | -0.42388 | -0.48704 | -0.83531 | -0.62305 | 0.011853 | -93.8373 | 40.4126 | -30.0895 | -21.6058 | 9.0906 | 20.474 | -0.11493 | 0.031515 | 0.19114 | -0.0048217 | 0.33834 | 0.51144 | 1.117 | 1.0226 | 0.11479 | 29.8131 | -7.1428 | 11.2569 | 13.6486 | 11.6187 | -2.6187 | -0.31401 | 0.32752 | 0.85782 | 0.23867 | 1.4743 | 2.3045 | 4.805 | 4.7447 | 2.1416 | -6.6323 | -11.4258 | 62.0177 | 24.0586 | 45.4744 | -8.1027 | -0.42883 | 0.3589 | 1.0504 | 0.23341 | 1.8154 | 2.8231 | 5.9696 | 5.8164 | 2.2588 | 21.2022 | -17.749 | 80.4144 | 40.9903 | 62.3935 | -10.4988 | 1.8578 | -0.05771 | -0.34057 | 0.045391 | -0.25933 | -0.23993 | -0.30686 | -0.14362 | 0.065914 | -92.9938 | 35.4013 | -26.4008 | -16.5168 | 15.1356 | 18.9244 | 24.9967 | 24.2754 | -17.1164 | -26.5978 | -21.5004 | -24.8824 | -23.7401 | -23.2114 | -19.6638 | -515.1924 | 303.8986 | 119.385 | -59.2695 | -25.3934 | 355.1986
F_280_70_216 | +40% | 2.3994 | -0.091288 | -0.52757 | 0.081124 | -0.52871 | -0.59952 | -1.0355 | -0.78049 | -0.37521 | -20.3682 | 75.3839 | -31.8279 | 61.0672 | -50.2252 | -49.4795 | -0.14341 | 0.03943 | 0.23342 | -0.018348 | 0.42246 | 0.6311 | 1.3861 | 1.2347 | 0.64381 | 8.7214 | -25.2075 | 12.9397 | -36.6889 | -18.9764 | -24.8599 | -0.39283 | 0.40498 | 1.0495 | 0.25177 | 1.8353 | 2.8445 | 5.9699 | 5.8048 | 4.2052 | 1.1527 | -30.2825 | 9.1133 | -82.2731 | -71.1359 | -70.758 | -0.53581 | 0.44451 | 1.2849 | 0.23323 | 2.2623 | 3.4877 | 7.4308 | 7.111 | 4.8738 | 9.9653 | -47.8579 | 23.2324 | -88.7746 | -76.6132 | -78.0297 | 2.3272 | -0.071915 | -0.41413 | 0.072514 | -0.32362 | -0.29532 | -0.38155 | -0.20256 | -0.07348 | -17.0481 | 52.1864 | -27.6685 | 28.9808 | -55.0828 | -56.0146 | 30.8149 | 29.9565 | -22.0826 | -32.5763 | -26.5797 | -30.7006 | -29.2404 | -28.229 | -27.1081 | 66.39 | -699.3965 | -148.1594 | 240.2929 | 373.797 | 104.7903
F_300_75_231 | +50% | 2.8138 | -0.10723 | -0.60515 | 0.12164 | -0.62052 | -0.69658 | -1.2314 | -0.94691 | -0.64959 | -40.558 | 82.6231 | -5.7926 | -46.5668 | -36.6924 | -59.9312 | -0.16729 | 0.046418 | 0.26849 | -0.036459 | 0.49588 | 0.73387 | 1.649 | 1.4952 | 1.057 | 10.1812 | -31.0716 | -15.12 | -17.5905 | -26.0769 | 11.9804 | -0.45995 | 0.47185 | 1.2092 | 0.23928 | 2.1479 | 3.3102 | 7.0815 | 6.9599 | 5.849 | -15.1704 | -52.2002 | -56.5214 | -69.4458 | -71.3906 | 26.8963 | -0.62648 | 0.51865 | 1.4809 | 0.2018 | 2.6487 | 4.0616 | 8.8381 | 8.5622 | 6.9628 | -6.5435 | -67.0539 | -63.0957 | -74.8214 | -78.8523 | 42.7723 | 2.7294 | -0.084375 | -0.47463 | 0.10395 | -0.37949 | -0.34298 | -0.4557 | -0.24954 | -0.15566 | -37.6719 | 52.3189 | -12.97 | -51.3877 | -45.3569 | -57.691 | 35.7887 | 34.8489 | -26.62 | -37.6221 | -30.9765 | -35.703 | -34.1286 | -32.9915 | -33.599 | 64.0528 | 182.8742 | 503.6193 | 90.8324 | 253.5687 | -11093.1117
F_320_80_246 | +60% | 3.1581 | -0.12462 | -0.67366 | 0.16242 | -0.70038 | -0.78096 | -1.4239 | -1.2178 | -0.88671 | -19.7036 | 16.3376 | -56.8929 | 2.0135 | 51.6436 | -31.3648 | -0.18799 | 0.05267 | 0.29896 | -0.056268 | 0.55945 | 0.82376 | 1.9045 | 1.9131 | 1.6707 | 0.56604 | -14.2658 | 10.8717 | -19.2599 | -37.1795 | -9.8896 | -0.51737 | 0.53053 | 1.3486 | 0.21722 | 2.4241 | 3.7164 | 8.1453 | 8.585 | 7.9948 | -12.9839 | -24.9557 | 8.5049 | -61.5392 | -78.0134 | -29.4855 | -0.70449 | 0.5836 | 1.6512 | 0.16053 | 2.9934 | 4.5633 | 10.1951 | 10.6639 | 9.7924 | -12.5 | -35.6653 | 20.3003 | -68.9473 | -86.1851 | -36.4711 | 3.0629 | -0.098755 | -0.52868 | 0.13517 | -0.42892 | -0.38477 | -0.53009 | -0.32864 | -0.10952 | -19.483 | 7.8913 | -54.6731 | -8.1096 | 21.0104 | -34.7545 | 40.0714 | 39.092 | -30.8077 | -41.8754 | -34.8354 | -40.0491 | -38.4954 | -38.2401 | -40.7107 | 79.7204 | 1016.5373 | -26.4496 | 45.3556 | 127.1302 | 697.2019

## CL_mach
x | -10% | 0% (base) | +10% | +20% | +30% | +40% | +50% | +60% | %chg -10% | %chg +10% | %chg +20% | %chg +30% | %chg +40% | %chg +50% | %chg +60%
-0.97748 | 0.23666 | 0.23941 | 0.24172 | 0.24365 | 0.2453 | 0.24671 | 0.24794 | 0.24893 | -1.1491 | 0.96479 | 1.7706 | 2.4573 | 3.047 | 3.5595 | 3.9758
-0.93252 | 0.23749 | 0.24016 | 0.24254 | 0.2445 | 0.24616 | 0.24757 | 0.24879 | 0.24977 | -1.1081 | 0.99193 | 1.8102 | 2.5001 | 3.088 | 3.595 | 4.0044
-0.88782 | 0.23975 | 0.24236 | 0.24483 | 0.24681 | 0.24845 | 0.24982 | 0.25117 | 0.25223 | -1.0767 | 1.017 | 1.8355 | 2.5112 | 3.0765 | 3.634 | 4.0735
-0.84354 | 0.24362 | 0.24621 | 0.24876 | 0.25073 | 0.25236 | 0.25395 | 0.25523 | 0.25627 | -1.0535 | 1.0336 | 1.8345 | 2.4949 | 3.14 | 3.6604 | 4.0849
-0.79986 | 0.24918 | 0.25179 | 0.25441 | 0.25633 | 0.25817 | 0.25967 | 0.26102 | 0.26215 | -1.037 | 1.0384 | 1.8026 | 2.5338 | 3.1272 | 3.6655 | 4.1128
-0.75691 | 0.25646 | 0.25912 | 0.26179 | 0.26375 | 0.26564 | 0.26717 | 0.26856 | 0.26972 | -1.0258 | 1.03 | 1.7887 | 2.5168 | 3.1075 | 3.6449 | 4.0923
-0.71485 | 0.26545 | 0.26818 | 0.27088 | 0.27299 | 0.27473 | 0.27644 | 0.27782 | 0.27897 | -1.0186 | 1.0085 | 1.7931 | 2.4433 | 3.0801 | 3.5958 | 4.0243
-0.67381 | 0.2761 | 0.27893 | 0.28165 | 0.28385 | 0.28568 | 0.28722 | 0.28875 | 0.28998 | -1.014 | 0.97466 | 1.7635 | 2.4188 | 2.9721 | 3.5199 | 3.9619
-0.63389 | 0.28837 | 0.29131 | 0.29402 | 0.29627 | 0.29819 | 0.29984 | 0.30127 | 0.30246 | -1.011 | 0.92876 | 1.7021 | 2.3595 | 2.9248 | 3.4159 | 3.8261
-0.5952 | 0.30215 | 0.30523 | 0.30789 | 0.31015 | 0.3121 | 0.31379 | 0.31527 | 0.31652 | -1.0069 | 0.87388 | 1.6134 | 2.2504 | 2.8043 | 3.2901 | 3.7006
-0.55784 | 0.31746 | 0.32055 | 0.32323 | 0.32549 | 0.32744 | 0.32914 | 0.33062 | 0.33188 | -0.96564 | 0.83472 | 1.5408 | 2.1495 | 2.6784 | 3.1422 | 3.5349
-0.52186 | 0.33414 | 0.33715 | 0.33988 | 0.34215 | 0.34409 | 0.34575 | 0.3472 | 0.34841 | -0.89138 | 0.80994 | 1.4847 | 2.0582 | 2.5518 | 2.9804 | 3.3409
-0.48732 | 0.35193 | 0.35485 | 0.3576 | 0.35984 | 0.3617 | 0.36328 | 0.36481 | 0.36607 | -0.82464 | 0.77507 | 1.4054 | 1.9304 | 2.3745 | 2.8055 | 3.16
-0.45427 | 0.37064 | 0.37349 | 0.37623 | 0.37838 | 0.38017 | 0.38189 | 0.3833 | 0.38448 | -0.76472 | 0.73212 | 1.3092 | 1.7879 | 2.2477 | 2.6253 | 2.9416
-0.42273 | 0.39009 | 0.39288 | 0.39557 | 0.3976 | 0.3995 | 0.40107 | 0.40247 | 0.40367 | -0.71121 | 0.68339 | 1.2018 | 1.6842 | 2.083 | 2.4399 | 2.7448
-0.39271 | 0.41009 | 0.41283 | 0.41544 | 0.41742 | 0.41926 | 0.42078 | 0.42215 | 0.4233 | -0.66269 | 0.63155 | 1.1116 | 1.5584 | 1.9257 | 2.2573 | 2.5371
-0.36422 | 0.43047 | 0.43315 | 0.43565 | 0.43763 | 0.43929 | 0.44085 | 0.44214 | 0.44323 | -0.61819 | 0.57819 | 1.0361 | 1.419 | 1.779 | 2.0765 | 2.3283
-0.33724 | 0.45103 | 0.45365 | 0.45603 | 0.45797 | 0.45959 | 0.46097 | 0.46228 | 0.46336 | -0.57668 | 0.52523 | 0.95328 | 1.3109 | 1.6151 | 1.9031 | 2.1403
-0.31175 | 0.47161 | 0.47416 | 0.4764 | 0.47827 | 0.47985 | 0.48121 | 0.48239 | 0.48338 | -0.53793 | 0.47359 | 0.86695 | 1.2008 | 1.4873 | 1.7364 | 1.9458
-0.28772 | 0.49204 | 0.49451 | 0.49661 | 0.49838 | 0.49989 | 0.50119 | 0.50233 | 0.50329 | -0.50065 | 0.42453 | 0.78105 | 1.0861 | 1.3496 | 1.5798 | 1.7743
-0.26511 | 0.51224 | 0.51458 | 0.51656 | 0.51822 | 0.51965 | 0.52088 | 0.52195 | 0.52285 | -0.4555 | 0.38482 | 0.708 | 0.98444 | 1.2234 | 1.4319 | 1.6079
-0.24389 | 0.53206 | 0.53422 | 0.53611 | 0.53768 | 0.53901 | 0.54015 | 0.54114 | 0.54197 | -0.40597 | 0.35261 | 0.64598 | 0.8951 | 1.1094 | 1.2949 | 1.4506
-0.224 | 0.55134 | 0.55334 | 0.55512 | 0.55658 | 0.5578 | 0.55884 | 0.55981 | 0.5606 | -0.36309 | 0.3208 | 0.58422 | 0.80537 | 0.99357 | 1.1675 | 1.3109
-0.20539 | 0.56999 | 0.57185 | 0.57351 | 0.57485 | 0.57597 | 0.577 | 0.57786 | 0.57857 | -0.32571 | 0.28996 | 0.52425 | 0.72034 | 0.89966 | 1.0504 | 1.1757
-0.18801 | 0.58795 | 0.58967 | 0.59121 | 0.59243 | 0.59351 | 0.59443 | 0.59523 | 0.59591 | -0.29254 | 0.26072 | 0.46723 | 0.65093 | 0.8058 | 0.94233 | 1.0568
-0.1718 | 0.60517 | 0.60676 | 0.60818 | 0.6093 | 0.6103 | 0.61114 | 0.61188 | 0.6125 | -0.26303 | 0.23319 | 0.41799 | 0.58275 | 0.72105 | 0.84355 | 0.94508
-0.1567 | 0.62161 | 0.62308 | 0.62437 | 0.62542 | 0.6263 | 0.6271 | 0.62777 | 0.62833 | -0.23645 | 0.20749 | 0.37557 | 0.5172 | 0.64477 | 0.75276 | 0.84209
-0.14266 | 0.63725 | 0.6386 | 0.63978 | 0.64074 | 0.64156 | 0.64225 | 0.64288 | 0.64339 | -0.21228 | 0.18379 | 0.33497 | 0.46222 | 0.57101 | 0.66994 | 0.75011
-0.12961 | 0.65208 | 0.65332 | 0.65438 | 0.65526 | 0.656 | 0.65665 | 0.6572 | 0.65766 | -0.19041 | 0.16194 | 0.2964 | 0.41054 | 0.50868 | 0.59378 | 0.66331
-0.1175 | 0.6661 | 0.66723 | 0.66818 | 0.66897 | 0.66965 | 0.67023 | 0.67073 | 0.67115 | -0.17014 | 0.1419 | 0.26054 | 0.36145 | 0.44867 | 0.52448 | 0.58631
-0.10627 | 0.67933 | 0.68035 | 0.6812 | 0.68191 | 0.68251 | 0.68303 | 0.68348 | 0.68385 | -0.14969 | 0.12481 | 0.22905 | 0.31776 | 0.39445 | 0.46104 | 0.51487
-0.095879 | 0.69178 | 0.69268 | 0.69344 | 0.69407 | 0.69461 | 0.69507 | 0.69547 | 0.69579 | -0.12988 | 0.10988 | 0.20115 | 0.27869 | 0.34527 | 0.40303 | 0.44909
-0.08626 | 0.70346 | 0.70425 | 0.70492 | 0.70548 | 0.70595 | 0.70635 | 0.70671 | 0.70699 | -0.11223 | 0.095921 | 0.17503 | 0.24163 | 0.29864 | 0.34979 | 0.38988
-0.077367 | 0.71439 | 0.71508 | 0.71567 | 0.71615 | 0.71656 | 0.71692 | 0.71723 | 0.71747 | -0.096388 | 0.082923 | 0.15056 | 0.20739 | 0.25811 | 0.30118 | 0.33455
-0.069151 | 0.7246 | 0.7252 | 0.72571 | 0.72612 | 0.72648 | 0.72679 | 0.72706 | 0.72726 | -0.082139 | 0.070878 | 0.12781 | 0.17753 | 0.21978 | 0.25659 | 0.28485
-0.061566 | 0.73413 | 0.73464 | 0.73508 | 0.73543 | 0.73574 | 0.73599 | 0.73622 | 0.73639 | -0.069356 | 0.059587 | 0.10748 | 0.14936 | 0.18468 | 0.2158 | 0.2388
-0.054567 | 0.743 | 0.74343 | 0.7438 | 0.74409 | 0.74435 | 0.74457 | 0.74476 | 0.74489 | -0.057574 | 0.049388 | 0.089336 | 0.1231 | 0.15299 | 0.17836 | 0.19664
-0.048115 | 0.75126 | 0.75161 | 0.75191 | 0.75215 | 0.75236 | 0.75253 | 0.75269 | 0.7528 | -0.046809 | 0.039944 | 0.07244 | 0.099827 | 0.12322 | 0.14417 | 0.15831
-0.042169 | 0.75892 | 0.7592 | 0.75944 | 0.75963 | 0.7598 | 0.75994 | 0.76006 | 0.76013 | -0.036977 | 0.031133 | 0.056692 | 0.078263 | 0.096769 | 0.1127 | 0.1227
-0.036692 | 0.76604 | 0.76625 | 0.76643 | 0.76657 | 0.7667 | 0.7668 | 0.76689 | 0.76694 | -0.027988 | 0.023167 | 0.042184 | 0.058157 | 0.071996 | 0.083796 | 0.090336
-0.03165 | 0.77263 | 0.77278 | 0.77291 | 0.77301 | 0.77309 | 0.77316 | 0.77322 | 0.77325 | -0.019433 | 0.015927 | 0.028923 | 0.039837 | 0.049148 | 0.057233 | 0.06044
-0.027011 | 0.77874 | 0.77883 | 0.7789 | 0.77896 | 0.77901 | 0.77905 | 0.77909 | 0.77909 | -0.011274 | 0.0094601 | 0.016978 | 0.023259 | 0.028446 | 0.032929 | 0.032989
-0.022743 | 0.78439 | 0.78442 | 0.78445 | 0.78447 | 0.78448 | 0.7845 | 0.78451 | 0.78448 | -0.0038527 | 0.0035691 | 0.0059256 | 0.0077517 | 0.0091854 | 0.010499 | 0.0078977
-0.018818 | 0.78962 | 0.78959 | 0.78958 | 0.78956 | 0.78954 | 0.78953 | 0.78951 | 0.78947 | 0.00284 | -0.0019528 | -0.0043562 | -0.0065111 | -0.008223 | -0.010084 | -0.015354
-0.015211 | 0.79444 | 0.79437 | 0.79431 | 0.79426 | 0.79422 | 0.79418 | 0.79414 | 0.79408 | 0.0089813 | -0.0070752 | -0.013843 | -0.019387 | -0.024452 | -0.029011 | -0.036598
-0.011896 | 0.7989 | 0.79878 | 0.79868 | 0.7986 | 0.79853 | 0.79846 | 0.79841 | 0.79833 | 0.014549 | -0.011864 | -0.022516 | -0.031436 | -0.039481 | -0.046522 | -0.05622
-0.0088507 | 0.803 | 0.80285 | 0.80272 | 0.8026 | 0.8025 | 0.80242 | 0.80234 | 0.80225 | 0.019808 | -0.0161 | -0.030326 | -0.042466 | -0.053032 | -0.062413 | -0.074295
-0.0060538 | 0.80679 | 0.80659 | 0.80643 | 0.80629 | 0.80617 | 0.80606 | 0.80597 | 0.80586 | 0.024523 | -0.020175 | -0.037728 | -0.052702 | -0.065864 | -0.077255 | -0.090887
-0.0034858 | 0.81028 | 0.81005 | 0.80986 | 0.80969 | 0.80955 | 0.80942 | 0.80931 | 0.80919 | 0.028997 | -0.023836 | -0.044432 | -0.062002 | -0.077386 | -0.090825 | -0.10625
-0.0011283 | 0.8135 | 0.81323 | 0.81301 | 0.81282 | 0.81266 | 0.81252 | 0.81239 | 0.81225 | 0.032383 | -0.027386 | -0.050887 | -0.070847 | -0.088223 | -0.10359 | -0.12045
0.0010962 | 0.81646 | 0.81618 | 0.81593 | 0.81573 | 0.81555 | 0.81539 | 0.81526 | 0.81511 | 0.0354 | -0.029778 | -0.055142 | -0.076858 | -0.09581 | -0.11242 | -0.13044
0.0033203 | 0.81936 | 0.81905 | 0.8188 | 0.81858 | 0.81839 | 0.81823 | 0.81808 | 0.81793 | 0.037653 | -0.031304 | -0.058041 | -0.080817 | -0.10072 | -0.11824 | -0.13707
0.005609 | 0.82234 | 0.82202 | 0.82175 | 0.82152 | 0.82132 | 0.82115 | 0.821 | 0.82084 | 0.039508 | -0.032822 | -0.060844 | -0.084805 | -0.10569 | -0.12407 | -0.14357
0.007964 | 0.82542 | 0.82508 | 0.82479 | 0.82455 | 0.82434 | 0.82416 | 0.824 | 0.82383 | 0.041337 | -0.034385 | -0.063744 | -0.088897 | -0.11078 | -0.13 | -0.15042
0.010387 | 0.82859 | 0.82823 | 0.82793 | 0.82768 | 0.82746 | 0.82727 | 0.8271 | 0.82693 | 0.043272 | -0.035855 | -0.066572 | -0.092896 | -0.1158 | -0.13598 | -0.15712
0.01288 | 0.83186 | 0.83148 | 0.83117 | 0.8309 | 0.83067 | 0.83047 | 0.8303 | 0.83012 | 0.045098 | -0.037491 | -0.069695 | -0.09712 | -0.12112 | -0.14223 | -0.16418
0.015446 | 0.83523 | 0.83484 | 0.83451 | 0.83423 | 0.83399 | 0.83378 | 0.8336 | 0.83341 | 0.047081 | -0.039107 | -0.072636 | -0.10141 | -0.12641 | -0.1485 | -0.17126
0.018085 | 0.83871 | 0.8383 | 0.83795 | 0.83766 | 0.83741 | 0.83719 | 0.837 | 0.8368 | 0.04901 | -0.040803 | -0.075727 | -0.10577 | -0.13192 | -0.15497 | -0.17855
0.020801 | 0.84229 | 0.84186 | 0.84151 | 0.8412 | 0.84094 | 0.84071 | 0.8405 | 0.8403 | 0.050874 | -0.042577 | -0.078942 | -0.11025 | -0.13758 | -0.16161 | -0.18616
0.023595 | 0.84599 | 0.84554 | 0.84517 | 0.84485 | 0.84457 | 0.84433 | 0.84412 | 0.84391 | 0.052962 | -0.044316 | -0.082182 | -0.11475 | -0.14318 | -0.16822 | -0.19359
0.026469 | 0.84981 | 0.84934 | 0.84895 | 0.84862 | 0.84833 | 0.84808 | 0.84786 | 0.84763 | 0.055051 | -0.04605 | -0.085511 | -0.11938 | -0.14898 | -0.17507 | -0.20136
0.029426 | 0.85375 | 0.85326 | 0.85285 | 0.8525 | 0.8522 | 0.85194 | 0.8517 | 0.85147 | 0.057244 | -0.047836 | -0.0888 | -0.12404 | -0.15489 | -0.18202 | -0.20924
0.032468 | 0.85781 | 0.8573 | 0.85687 | 0.85651 | 0.85619 | 0.85592 | 0.85568 | 0.85544 | 0.059331 | -0.049639 | -0.092221 | -0.1289 | -0.16098 | -0.18922 | -0.2173
0.035598 | 0.862 | 0.86147 | 0.86102 | 0.86064 | 0.86031 | 0.86003 | 0.85977 | 0.85952 | 0.061592 | -0.051447 | -0.095665 | -0.13384 | -0.16707 | -0.19638 | -0.22551
0.038817 | 0.86632 | 0.86576 | 0.8653 | 0.8649 | 0.86456 | 0.86426 | 0.864 | 0.86374 | 0.063796 | -0.053387 | -0.099351 | -0.13877 | -0.17329 | -0.20379 | -0.23384
0.042129 | 0.87077 | 0.8702 | 0.86972 | 0.8693 | 0.86895 | 0.86864 | 0.86836 | 0.86809 | 0.066108 | -0.055225 | -0.10284 | -0.1437 | -0.1796 | -0.21118 | -0.24224
0.045535 | 0.87537 | 0.87477 | 0.87427 | 0.87384 | 0.87347 | 0.87315 | 0.87286 | 0.87258 | 0.068376 | -0.057186 | -0.10646 | -0.14896 | -0.18599 | -0.2188 | -0.25095
0.049039 | 0.88011 | 0.87949 | 0.87897 | 0.87852 | 0.87814 | 0.8778 | 0.8775 | 0.87721 | 0.070642 | -0.059197 | -0.11013 | -0.1541 | -0.19271 | -0.22658 | -0.25962
0.052642 | 0.88501 | 0.88436 | 0.88382 | 0.88336 | 0.88295 | 0.8826 | 0.88229 | 0.88199 | 0.072875 | -0.061311 | -0.11396 | -0.1594 | -0.1993 | -0.23454 | -0.26871
0.056349 | 0.89006 | 0.88939 | 0.88882 | 0.88834 | 0.88792 | 0.88755 | 0.88723 | 0.88692 | 0.075215 | -0.063375 | -0.11778 | -0.16478 | -0.20601 | -0.24244 | -0.27765
0.060161 | 0.89526 | 0.89457 | 0.89399 | 0.89348 | 0.89305 | 0.89267 | 0.89233 | 0.892 | 0.077576 | -0.065417 | -0.12164 | -0.17025 | -0.21286 | -0.25054 | -0.28687
0.064081 | 0.90064 | 0.89992 | 0.89931 | 0.89879 | 0.89834 | 0.89794 | 0.89759 | 0.89725 | 0.080067 | -0.067483 | -0.12558 | -0.17576 | -0.21992 | -0.25888 | -0.29635
0.068113 | 0.90619 | 0.90544 | 0.90481 | 0.90427 | 0.9038 | 0.90338 | 0.90302 | 0.90267 | 0.082667 | -0.069528 | -0.12945 | -0.18142 | -0.22713 | -0.26723 | -0.30585
0.072259 | 0.91192 | 0.91114 | 0.91049 | 0.90992 | 0.90943 | 0.909 | 0.90862 | 0.90826 | 0.08521 | -0.071732 | -0.13362 | -0.1873 | -0.23428 | -0.27595 | -0.31575
0.076523 | 0.91782 | 0.91702 | 0.91634 | 0.91576 | 0.91525 | 0.9148 | 0.91441 | 0.91403 | 0.087777 | -0.073907 | -0.13791 | -0.19313 | -0.24173 | -0.28473 | -0.32566
0.080907 | 0.92393 | 0.92309 | 0.92239 | 0.92178 | 0.92125 | 0.92079 | 0.92038 | 0.91999 | 0.090405 | -0.076147 | -0.14216 | -0.19911 | -0.24935 | -0.29369 | -0.3359
0.085415 | 0.93022 | 0.92936 | 0.92863 | 0.928 | 0.92745 | 0.92697 | 0.92654 | 0.92614 | 0.093125 | -0.078448 | -0.1463 | -0.20542 | -0.25706 | -0.30289 | -0.3464
0.090051 | 0.93673 | 0.93583 | 0.93508 | 0.93442 | 0.93385 | 0.93335 | 0.93291 | 0.93249 | 0.095848 | -0.080821 | -0.1507 | -0.21158 | -0.26521 | -0.31247 | -0.35717
0.094816 | 0.94345 | 0.94252 | 0.94174 | 0.94106 | 0.94047 | 0.93994 | 0.93948 | 0.93905 | 0.098622 | -0.083338 | -0.15538 | -0.21813 | -0.27344 | -0.32234 | -0.36861
0.099716 | 0.9504 | 0.94944 | 0.94862 | 0.94791 | 0.9473 | 0.94676 | 0.94628 | 0.94582 | 0.10154 | -0.086101 | -0.16045 | -0.2253 | -0.28228 | -0.33285 | -0.38047
0.10475 | 0.95759 | 0.95659 | 0.95574 | 0.95501 | 0.95437 | 0.9538 | 0.9533 | 0.95283 | 0.10482 | -0.088909 | -0.16565 | -0.23276 | -0.29184 | -0.34418 | -0.39333
0.10993 | 0.96506 | 0.964 | 0.96312 | 0.96235 | 0.96168 | 0.96109 | 0.96057 | 0.96007 | 0.1092 | -0.091659 | -0.17113 | -0.24087 | -0.30225 | -0.35668 | -0.40761
0.11525 | 0.97281 | 0.9717 | 0.97078 | 0.96997 | 0.96927 | 0.96864 | 0.9681 | 0.96758 | 0.11464 | -0.094908 | -0.17763 | -0.25062 | -0.31492 | -0.37093 | -0.42375
0.12072 | 0.98093 | 0.97973 | 0.97876 | 0.97791 | 0.97715 | 0.9765 | 0.97592 | 0.97538 | 0.12263 | -0.098665 | -0.18575 | -0.26281 | -0.32932 | -0.38867 | -0.44409
0.12635 | 0.98954 | 0.98817 | 0.98715 | 0.98622 | 0.98543 | 0.98471 | 0.98409 | 0.98351 | 0.13862 | -0.10279 | -0.19688 | -0.27765 | -0.35034 | -0.41262 | -0.47125
0.13213 | 0.99946 | 0.99728 | 0.99622 | 0.99525 | 0.99428 | 0.99345 | 0.99277 | 0.99215 | 0.2182 | -0.10712 | -0.20413 | -0.3017 | -0.38491 | -0.45296 | -0.5152
0.13807 | 1.0103 | 1.0093 | 1.0075 | 1.006 | 1.0052 | 1.0041 | 1.0029 | 1.0022 | 0.095 | -0.18218 | -0.33564 | -0.40772 | -0.51912 | -0.64273 | -0.70269
0.14417 | 1.0204 | 1.0189 | 1.0176 | 1.0162 | 1.0152 | 1.0143 | 1.0134 | 1.0126 | 0.14982 | -0.13268 | -0.26325 | -0.36895 | -0.455 | -0.53745 | -0.62314
0.15045 | 1.0294 | 1.0278 | 1.0264 | 1.0251 | 1.024 | 1.023 | 1.0221 | 1.0213 | 0.15844 | -0.13859 | -0.26296 | -0.37034 | -0.46422 | -0.54975 | -0.62915
0.15689 | 1.0384 | 1.0367 | 1.0353 | 1.034 | 1.0329 | 1.0319 | 1.031 | 1.0302 | 0.1604 | -0.14139 | -0.26371 | -0.37124 | -0.46797 | -0.55396 | -0.63331
0.16352 | 1.0475 | 1.0459 | 1.0444 | 1.0431 | 1.042 | 1.041 | 1.0401 | 1.0393 | 0.16045 | -0.13997 | -0.26102 | -0.369 | -0.46509 | -0.55103 | -0.63013
0.17032 | 1.0569 | 1.0553 | 1.0538 | 1.0525 | 1.0514 | 1.0504 | 1.0495 | 1.0487 | 0.15789 | -0.13821 | -0.25819 | -0.36413 | -0.4602 | -0.54516 | -0.62322
0.17732 | 1.0665 | 1.0649 | 1.0634 | 1.0622 | 1.0611 | 1.0601 | 1.0592 | 1.0584 | 0.15402 | -0.13494 | -0.25277 | -0.35735 | -0.45107 | -0.53499 | -0.61297
0.1845 | 1.0764 | 1.0748 | 1.0734 | 1.0721 | 1.071 | 1.07 | 1.0692 | 1.0683 | 0.14921 | -0.13029 | -0.24533 | -0.34777 | -0.43954 | -0.52123 | -0.59796
0.19187 | 1.0865 | 1.0849 | 1.0835 | 1.0823 | 1.0813 | 1.0803 | 1.0794 | 1.0786 | 0.14206 | -0.12592 | -0.23714 | -0.33651 | -0.42514 | -0.50582 | -0.57978
0.19945 | 1.0968 | 1.0953 | 1.094 | 1.0928 | 1.0918 | 1.0908 | 1.09 | 1.0892 | 0.13441 | -0.12029 | -0.22689 | -0.32209 | -0.40801 | -0.48572 | -0.55792
0.20724 | 1.1074 | 1.1059 | 1.1047 | 1.1036 | 1.1026 | 1.1017 | 1.1008 | 1.1001 | 0.12664 | -0.11276 | -0.21394 | -0.30428 | -0.38679 | -0.46123 | -0.53052
0.21523 | 1.1181 | 1.1168 | 1.1157 | 1.1146 | 1.1137 | 1.1128 | 1.112 | 1.1113 | 0.11639 | -0.10511 | -0.20007 | -0.28527 | -0.36281 | -0.43396 | -0.50022
0.22344 | 1.1291 | 1.128 | 1.1269 | 1.1259 | 1.125 | 1.1242 | 1.1234 | 1.1227 | 0.10473 | -0.096125 | -0.18366 | -0.26289 | -0.33603 | -0.40214 | -0.46485
0.23187 | 1.1403 | 1.1393 | 1.1383 | 1.1374 | 1.1366 | 1.1358 | 1.1351 | 1.1345 | 0.091623 | -0.0861 | -0.16518 | -0.23716 | -0.30459 | -0.36591 | -0.42499
0.24052 | 1.1517 | 1.1508 | 1.15 | 1.1492 | 1.1484 | 1.1477 | 1.1471 | 1.1465 | 0.076522 | -0.074847 | -0.14438 | -0.2084 | -0.26892 | -0.32488 | -0.37907
0.24941 | 1.1632 | 1.1625 | 1.1618 | 1.1612 | 1.1605 | 1.1599 | 1.1593 | 1.1588 | 0.059653 | -0.061304 | -0.11983 | -0.17504 | -0.22736 | -0.27723 | -0.32538
0.25853 | 1.1749 | 1.1744 | 1.1739 | 1.1733 | 1.1728 | 1.1723 | 1.1718 | 1.1713 | 0.040246 | -0.046686 | -0.092465 | -0.13684 | -0.17976 | -0.22304 | -0.26454
0.26789 | 1.1866 | 1.1864 | 1.186 | 1.1857 | 1.1853 | 1.1849 | 1.1845 | 1.1841 | 0.018839 | -0.029842 | -0.061313 | -0.093 | -0.12747 | -0.16083 | -0.19493
0.27751 | 1.1984 | 1.1985 | 1.1983 | 1.1981 | 1.1979 | 1.1976 | 1.1974 | 1.197 | -0.0050362 | -0.010903 | -0.025702 | -0.045556 | -0.067013 | -0.091399 | -0.117
0.28737 | 1.2102 | 1.2105 | 1.2107 | 1.2107 | 1.2107 | 1.2105 | 1.2104 | 1.2102 | -0.031936 | 0.010042 | 0.013517 | 0.0091635 | 0.00010186 | -0.011728 | -0.028371
0.29749 | 1.2218 | 1.2226 | 1.223 | 1.2233 | 1.2235 | 1.2235 | 1.2235 | 1.2235 | -0.061818 | 0.033554 | 0.056898 | 0.071931 | 0.076067 | 0.077698 | 0.073412
0.30788 | 1.2334 | 1.2346 | 1.2353 | 1.2359 | 1.2363 | 1.2366 | 1.2368 | 1.2369 | -0.093346 | 0.060566 | 0.10612 | 0.14062 | 0.16531 | 0.17943 | 0.18748
0.31854 | 1.2447 | 1.2463 | 1.2474 | 1.2483 | 1.249 | 1.2496 | 1.25 | 1.2503 | -0.12735 | 0.091421 | 0.1619 | 0.21755 | 0.26049 | 0.29327 | 0.31749
0.32947 | 1.2557 | 1.2578 | 1.2594 | 1.2606 | 1.2616 | 1.2624 | 1.2631 | 1.2636 | -0.16402 | 0.12579 | 0.22534 | 0.30598 | 0.37028 | 0.42238 | 0.46292
0.34068 | 1.2662 | 1.2688 | 1.2708 | 1.2725 | 1.2739 | 1.275 | 1.276 | 1.2768 | -0.20553 | 0.16164 | 0.29338 | 0.40237 | 0.49197 | 0.5664 | 0.62744
0.35219 | 1.2759 | 1.2792 | 1.2818 | 1.2839 | 1.2857 | 1.2872 | 1.2885 | 1.2896 | -0.25487 | 0.19904 | 0.36569 | 0.50774 | 0.62706 | 0.72868 | 0.81395
0.36398 | 1.2849 | 1.2889 | 1.2919 | 1.2946 | 1.2969 | 1.2989 | 1.3005 | 1.3019 | -0.30742 | 0.23911 | 0.44555 | 0.62603 | 0.78026 | 0.90629 | 1.0159
0.37608 | 1.2928 | 1.2975 | 1.3011 | 1.3044 | 1.3073 | 1.3096 | 1.3117 | 1.3136 | -0.36112 | 0.2818 | 0.53386 | 0.7567 | 0.93734 | 1.1014 | 1.2437
0.38849 | 1.2994 | 1.3048 | 1.309 | 1.313 | 1.3163 | 1.3193 | 1.3219 | 1.3241 | -0.41455 | 0.32544 | 0.62971 | 0.88203 | 1.1107 | 1.309 | 1.4832
0.4012 | 1.3044 | 1.3105 | 1.3154 | 1.32 | 1.3238 | 1.3274 | 1.3305 | 1.3333 | -0.46333 | 0.36926 | 0.71986 | 1.0153 | 1.2862 | 1.5241 | 1.7357
0.41424 | 1.3077 | 1.3143 | 1.3197 | 1.3248 | 1.3295 | 1.3334 | 1.3371 | 1.3405 | -0.50393 | 0.40985 | 0.79518 | 1.1516 | 1.4511 | 1.7337 | 1.9909
0.4276 | 1.3089 | 1.3158 | 1.3217 | 1.3271 | 1.3323 | 1.337 | 1.3411 | 1.3449 | -0.52933 | 0.44408 | 0.85945 | 1.2492 | 1.612 | 1.9208 | 2.2106
0.4413 | 1.3077 | 1.3147 | 1.3208 | 1.3265 | 1.3319 | 1.337 | 1.3417 | 1.3461 | -0.533 | 0.46555 | 0.90139 | 1.3116 | 1.6945 | 2.0534 | 2.3898
0.45533 | 1.304 | 1.3106 | 1.3168 | 1.3225 | 1.328 | 1.3332 | 1.3381 | 1.3427 | -0.5063 | 0.46711 | 0.90767 | 1.3263 | 1.7203 | 2.0934 | 2.4455
0.46971 | 1.2976 | 1.3036 | 1.3091 | 1.3145 | 1.3197 | 1.3247 | 1.3294 | 1.334 | -0.4569 | 0.42727 | 0.83855 | 1.2361 | 1.6172 | 1.9841 | 2.3367
0.48444 | 1.2888 | 1.2936 | 1.298 | 1.3024 | 1.3067 | 1.311 | 1.3152 | 1.3194 | -0.37211 | 0.34205 | 0.67969 | 1.0157 | 1.3468 | 1.6753 | 2.0003
0.49953 | 1.278 | 1.2811 | 1.2839 | 1.2868 | 1.2897 | 1.2928 | 1.2956 | 1.2984 | -0.23955 | 0.21958 | 0.44256 | 0.67513 | 0.9162 | 1.1316 | 1.3526
0.51498 | 1.2661 | 1.267 | 1.2678 | 1.2686 | 1.2696 | 1.2705 | 1.2715 | 1.2726 | -0.064794 | 0.064966 | 0.13223 | 0.21167 | 0.28349 | 0.36111 | 0.44614
0.5308 | 1.254 | 1.2523 | 1.251 | 1.2494 | 1.2482 | 1.2468 | 1.2455 | 1.2442 | 0.13539 | -0.10591 | -0.22816 | -0.32854 | -0.44068 | -0.54125 | -0.64543
0.547 | 1.2426 | 1.2385 | 1.2351 | 1.2313 | 1.2279 | 1.2244 | 1.2209 | 1.2175 | 0.33073 | -0.27362 | -0.5808 | -0.85582 | -1.1445 | -1.4258 | -1.7006
0.56358 | 1.233 | 1.227 | 1.2219 | 1.2166 | 1.2111 | 1.2063 | 1.2012 | 1.1961 | 0.49091 | -0.41357 | -0.84895 | -1.2968 | -1.6843 | -2.0979 | -2.5134
0.58055 | 1.2259 | 1.2187 | 1.2125 | 1.2063 | 1.2002 | 1.1941 | 1.1889 | 1.1837 | 0.59311 | -0.5073 | -1.0119 | -1.5154 | -2.0168 | -2.4414 | -2.8675
0.59792 | 1.2218 | 1.2142 | 1.2075 | 1.2012 | 1.1953 | 1.1897 | 1.1844 | 1.1795 | 0.62993 | -0.54804 | -1.0666 | -1.5566 | -2.0189 | -2.4528 | -2.861
0.61569 | 1.221 | 1.2136 | 1.207 | 1.2011 | 1.1957 | 1.1909 | 1.1865 | 1.1826 | 0.61116 | -0.5406 | -1.03 | -1.4723 | -1.8697 | -2.2277 | -2.5493
0.63387 | 1.2233 | 1.2164 | 1.2104 | 1.2052 | 1.2007 | 1.1967 | 1.1933 | 1.1903 | 0.57028 | -0.48882 | -0.9163 | -1.2902 | -1.6148 | -1.8967 | -2.1422
0.65247 | 1.2284 | 1.2221 | 1.217 | 1.2126 | 1.2089 | 1.2057 | 1.2031 | 1.2008 | 0.51566 | -0.41679 | -0.77344 | -1.0777 | -1.3351 | -1.5532 | -1.7392
0.67148 | 1.2354 | 1.2299 | 1.2256 | 1.222 | 1.219 | 1.2165 | 1.2145 | 1.2128 | 0.44868 | -0.34916 | -0.64238 | -0.88732 | -1.0906 | -1.2533 | -1.3913
0.69093 | 1.244 | 1.2393 | 1.2357 | 1.2327 | 1.2303 | 1.2284 | 1.2268 | 1.2254 | 0.38116 | -0.2904 | -0.5305 | -0.72758 | -0.88316 | -1.0116 | -1.1195
0.71081 | 1.2539 | 1.2499 | 1.2468 | 1.2444 | 1.2424 | 1.2408 | 1.2395 | 1.2384 | 0.32016 | -0.24284 | -0.44076 | -0.59779 | -0.72484 | -0.82919 | -0.91723
0.73112 | 1.2646 | 1.2612 | 1.2586 | 1.2566 | 1.2549 | 1.2536 | 1.2525 | 1.2515 | 0.26935 | -0.20449 | -0.36929 | -0.50019 | -0.60619 | -0.69425 | -0.77002
0.75188 | 1.276 | 1.2731 | 1.2709 | 1.2691 | 1.2676 | 1.2665 | 1.2655 | 1.2646 | 0.22788 | -0.1751 | -0.31529 | -0.4273 | -0.52037 | -0.59766 | -0.66469
0.77309 | 1.2878 | 1.2853 | 1.2834 | 1.2818 | 1.2805 | 1.2794 | 1.2785 | 1.2777 | 0.19565 | -0.15322 | -0.27561 | -0.37522 | -0.45684 | -0.52892 | -0.59138
0.79476 | 1.3 | 1.2978 | 1.2961 | 1.2946 | 1.2934 | 1.2925 | 1.2916 | 1.2908 | 0.17126 | -0.13525 | -0.24511 | -0.33603 | -0.41202 | -0.47765 | -0.53645
0.81688 | 1.3125 | 1.3105 | 1.3089 | 1.3076 | 1.3065 | 1.3055 | 1.3047 | 1.304 | 0.15237 | -0.12156 | -0.22182 | -0.30532 | -0.37719 | -0.44017 | -0.49636
0.83947 | 1.3251 | 1.3233 | 1.3219 | 1.3206 | 1.3196 | 1.3187 | 1.3179 | 1.3172 | 0.13688 | -0.11082 | -0.20372 | -0.28244 | -0.35062 | -0.41044 | -0.46484
0.86254 | 1.3379 | 1.3363 | 1.3349 | 1.3337 | 1.3327 | 1.3319 | 1.3311 | 1.3304 | 0.12321 | -0.10303 | -0.18965 | -0.26362 | -0.32843 | -0.38547 | -0.43789
0.88607 | 1.3508 | 1.3493 | 1.348 | 1.3469 | 1.346 | 1.3452 | 1.3444 | 1.3437 | 0.1122 | -0.095207 | -0.17655 | -0.24625 | -0.30698 | -0.36267 | -0.41362
0.91009 | 1.3639 | 1.3625 | 1.3613 | 1.3602 | 1.3593 | 1.3585 | 1.3578 | 1.3572 | 0.10151 | -0.089337 | -0.16452 | -0.22997 | -0.28938 | -0.3419 | -0.39037
0.93459 | 1.377 | 1.3757 | 1.3746 | 1.3736 | 1.3728 | 1.372 | 1.3713 | 1.3707 | 0.092224 | -0.082022 | -0.15214 | -0.21467 | -0.26975 | -0.31989 | -0.36632
0.95958 | 1.3902 | 1.389 | 1.388 | 1.3871 | 1.3863 | 1.3856 | 1.3849 | 1.3843 | 0.082859 | -0.075555 | -0.14017 | -0.19846 | -0.25016 | -0.29702 | -0.34106
0.98506 | 1.4035 | 1.4024 | 1.4015 | 1.4007 | 1.3999 | 1.3992 | 1.3986 | 1.3981 | 0.074157 | -0.067981 | -0.12714 | -0.17992 | -0.22877 | -0.27207 | -0.31318
1.011 | 1.4168 | 1.4159 | 1.4151 | 1.4143 | 1.4136 | 1.413 | 1.4124 | 1.4119 | 0.064492 | -0.060318 | -0.11392 | -0.16182 | -0.20511 | -0.24588 | -0.28406
1.0375 | 1.4303 | 1.4295 | 1.4287 | 1.4281 | 1.4274 | 1.4269 | 1.4264 | 1.4259 | 0.05476 | -0.051907 | -0.09922 | -0.1421 | -0.18091 | -0.21711 | -0.25151
1.0645 | 1.4437 | 1.443 | 1.4424 | 1.4419 | 1.4413 | 1.4408 | 1.4404 | 1.4399 | 0.04605 | -0.042198 | -0.081414 | -0.11833 | -0.15251 | -0.18439 | -0.21555
1.0919 | 1.4572 | 1.4567 | 1.4562 | 1.4557 | 1.4553 | 1.4549 | 1.4545 | 1.4541 | 0.034057 | -0.033244 | -0.065218 | -0.094666 | -0.12308 | -0.15016 | -0.17676
1.1199 | 1.4706 | 1.4703 | 1.4699 | 1.4696 | 1.4693 | 1.469 | 1.4686 | 1.4683 | 0.022912 | -0.023742 | -0.046991 | -0.069219 | -0.090798 | -0.11188 | -0.13339
1.1484 | 1.4841 | 1.4839 | 1.4837 | 1.4835 | 1.4833 | 1.4831 | 1.4828 | 1.4826 | 0.010685 | -0.014698 | -0.028444 | -0.042201 | -0.055621 | -0.071608 | -0.087777
1.1774 | 1.4975 | 1.4975 | 1.4974 | 1.4974 | 1.4973 | 1.4972 | 1.4971 | 1.4969 | -8.283e-05 | -0.0038048 | -0.0073292 | -0.011967 | -0.019707 | -0.027396 | -0.037326
1.2069 | 1.5108 | 1.511 | 1.5111 | 1.5112 | 1.5112 | 1.5113 | 1.5113 | 1.5112 | -0.011103 | 0.005725 | 0.01276 | 0.016045 | 0.017841 | 0.017095 | 0.014194
1.2369 | 1.5241 | 1.5244 | 1.5247 | 1.5249 | 1.5251 | 1.5253 | 1.5254 | 1.5255 | -0.020888 | 0.014912 | 0.031342 | 0.044359 | 0.055048 | 0.062275 | 0.066889
1.2674 | 1.5373 | 1.5378 | 1.5381 | 1.5385 | 1.5389 | 1.5392 | 1.5394 | 1.5396 | -0.028223 | 0.023394 | 0.048077 | 0.071831 | 0.090163 | 0.10657 | 0.1193
1.2985 | 1.5505 | 1.551 | 1.5514 | 1.5519 | 1.5524 | 1.5529 | 1.5533 | 1.5536 | -0.0325 | 0.030585 | 0.062774 | 0.094434 | 0.12361 | 0.1473 | 0.16803
1.33 | 1.5635 | 1.564 | 1.5646 | 1.5652 | 1.5658 | 1.5663 | 1.5669 | 1.5673 | -0.034283 | 0.035469 | 0.073092 | 0.11122 | 0.1474 | 0.18061 | 0.21041
1.362 | 1.5765 | 1.577 | 1.5776 | 1.5782 | 1.5789 | 1.5796 | 1.5802 | 1.5808 | -0.031708 | 0.038136 | 0.079953 | 0.12298 | 0.16488 | 0.20496 | 0.24161
1.3946 | 1.5893 | 1.5898 | 1.5903 | 1.591 | 1.5917 | 1.5925 | 1.5932 | 1.5939 | -0.027529 | 0.036074 | 0.078008 | 0.12323 | 0.16889 | 0.21388 | 0.25708
1.4276 | 1.6021 | 1.6025 | 1.6029 | 1.6035 | 1.6043 | 1.605 | 1.6058 | 1.6065 | -0.019428 | 0.029807 | 0.067774 | 0.11215 | 0.15872 | 0.20714 | 0.25448
1.4612 | 1.615 | 1.6151 | 1.6154 | 1.6159 | 1.6165 | 1.6173 | 1.618 | 1.6187 | -0.0058926 | 0.019557 | 0.050013 | 0.08968 | 0.13461 | 0.17943 | 0.22561
1.4952 | 1.6279 | 1.6277 | 1.6278 | 1.6281 | 1.6286 | 1.6291 | 1.6298 | 1.6305 | 0.01041 | 0.0048091 | 0.023835 | 0.053753 | 0.088265 | 0.12898 | 0.17251
1.5298 | 1.6408 | 1.6403 | 1.6401 | 1.6402 | 1.6404 | 1.6408 | 1.6413 | 1.6418 | 0.031038 | -0.012864 | -0.010014 | 0.0039321 | 0.026865 | 0.056633 | 0.090388
1.5648 | 1.654 | 1.6531 | 1.6526 | 1.6523 | 1.6522 | 1.6523 | 1.6525 | 1.6528 | 0.054416 | -0.033864 | -0.051489 | -0.056076 | -0.050063 | -0.036571 | -0.01645
1.6003 | 1.6674 | 1.6661 | 1.6651 | 1.6644 | 1.664 | 1.6637 | 1.6636 | 1.6637 | 0.079671 | -0.057276 | -0.097664 | -0.12475 | -0.14001 | -0.14563 | -0.14428
1.6363 | 1.6811 | 1.6793 | 1.6779 | 1.6769 | 1.676 | 1.6753 | 1.6748 | 1.6745 | 0.10529 | -0.082208 | -0.1468 | -0.19785 | -0.23742 | -0.26661 | -0.28768
1.6727 | 1.6951 | 1.6929 | 1.6911 | 1.6896 | 1.6883 | 1.6872 | 1.6863 | 1.6855 | 0.13006 | -0.10633 | -0.1962 | -0.2719 | -0.33611 | -0.39057 | -0.43687
1.7097 | 1.7096 | 1.707 | 1.7047 | 1.7028 | 1.7011 | 1.6996 | 1.6982 | 1.697 | 0.15287 | -0.13107 | -0.24501 | -0.34508 | -0.43339 | -0.51232 | -0.58304
1.747 | 1.7245 | 1.7215 | 1.7189 | 1.7165 | 1.7144 | 1.7125 | 1.7108 | 1.7092 | 0.17465 | -0.15225 | -0.28855 | -0.41039 | -0.52158 | -0.62303 | -0.71667
1.7849 | 1.74 | 1.7366 | 1.7337 | 1.731 | 1.7285 | 1.7263 | 1.7241 | 1.7221 | 0.1937 | -0.16985 | -0.32444 | -0.46537 | -0.59612 | -0.71778 | -0.83276
1.8231 | 1.756 | 1.7523 | 1.7491 | 1.7461 | 1.7434 | 1.7408 | 1.7384 | 1.7362 | 0.20913 | -0.18451 | -0.35388 | -0.51121 | -0.6588 | -0.79354 | -0.92185
1.8618 | 1.7725 | 1.7686 | 1.7652 | 1.762 | 1.759 | 1.7562 | 1.7536 | 1.7512 | 0.22092 | -0.19484 | -0.37615 | -0.54557 | -0.6997 | -0.8467 | -0.98678
1.901 | 1.7896 | 1.7856 | 1.7819 | 1.7786 | 1.7755 | 1.7726 | 1.7699 | 1.7673 | 0.22852 | -0.2022 | -0.39167 | -0.56375 | -0.72679 | -0.87832 | -1.022
1.9405 | 1.8073 | 1.8031 | 1.7994 | 1.7959 | 1.7928 | 1.7898 | 1.7871 | 1.7845 | 0.23287 | -0.20551 | -0.398 | -0.57198 | -0.73629 | -0.88883 | -1.0329
1.9804 | 1.8255 | 1.8213 | 1.8175 | 1.8141 | 1.8109 | 1.808 | 1.8052 | 1.8027 | 0.2338 | -0.20557 | -0.39565 | -0.57146 | -0.73084 | -0.88144 | -1.0225
2.0208 | 1.8443 | 1.84 | 1.8363 | 1.8329 | 1.8298 | 1.8269 | 1.8242 | 1.8218 | 0.2316 | -0.20324 | -0.38898 | -0.55938 | -0.71687 | -0.85905 | -0.99254
2.0615 | 1.8636 | 1.8594 | 1.8557 | 1.8523 | 1.8493 | 1.8465 | 1.844 | 1.8417 | 0.22621 | -0.19958 | -0.37894 | -0.54175 | -0.69019 | -0.82622 | -0.95201
2.1025 | 1.8834 | 1.8792 | 1.8756 | 1.8724 | 1.8695 | 1.8669 | 1.8645 | 1.8623 | 0.21978 | -0.19315 | -0.36531 | -0.51963 | -0.65862 | -0.78503 | -0.90006
2.144 | 1.9036 | 1.8996 | 1.8961 | 1.893 | 1.8902 | 1.8878 | 1.8855 | 1.8836 | 0.21218 | -0.18522 | -0.3486 | -0.49385 | -0.62317 | -0.73935 | -0.84415
2.1857 | 1.9243 | 1.9204 | 1.917 | 1.9141 | 1.9115 | 1.9092 | 1.9071 | 1.9053 | 0.20516 | -0.17568 | -0.32951 | -0.46502 | -0.5846 | -0.6907 | -0.78593
2.2278 | 1.9455 | 1.9417 | 1.9384 | 1.9356 | 1.9332 | 1.931 | 1.9292 | 1.9275 | 0.19628 | -0.16616 | -0.31094 | -0.43704 | -0.54742 | -0.64295 | -0.72793
2.2702 | 1.967 | 1.9633 | 1.9602 | 1.9575 | 1.9552 | 1.9533 | 1.9516 | 1.9501 | 0.18746 | -0.15735 | -0.29307 | -0.41018 | -0.50987 | -0.59728 | -0.67338
2.3129 | 1.9889 | 1.9853 | 1.9824 | 1.9798 | 1.9777 | 1.9759 | 1.9743 | 1.973 | 0.17913 | -0.14843 | -0.2756 | -0.38301 | -0.47514 | -0.55387 | -0.62191
2.3559 | 2.0111 | 2.0077 | 2.0049 | 2.0025 | 2.0005 | 1.9988 | 1.9973 | 1.9961 | 0.17043 | -0.14025 | -0.25918 | -0.35862 | -0.44305 | -0.51464 | -0.57641
2.3992 | 2.0336 | 2.0303 | 2.0276 | 2.0254 | 2.0235 | 2.0219 | 2.0206 | 2.0195 | 0.16252 | -0.1326 | -0.24374 | -0.33663 | -0.41427 | -0.47965 | -0.5358
2.4426 | 2.0565 | 2.0533 | 2.0507 | 2.0486 | 2.0468 | 2.0453 | 2.0441 | 2.043 | 0.15548 | -0.12577 | -0.22986 | -0.31676 | -0.38879 | -0.44913 | -0.50068
2.4864 | 2.0797 | 2.0766 | 2.0741 | 2.072 | 2.0703 | 2.0689 | 2.0678 | 2.0668 | 0.14881 | -0.11997 | -0.21837 | -0.29982 | -0.36738 | -0.42388 | -0.47162
2.5303 | 2.1031 | 2.1001 | 2.0977 | 2.0957 | 2.0941 | 2.0927 | 2.0916 | 2.0907 | 0.14309 | -0.11494 | -0.20911 | -0.28597 | -0.34971 | -0.40287 | -0.44785
2.5745 | 2.1268 | 2.1239 | 2.1215 | 2.1196 | 2.118 | 2.1167 | 2.1156 | 2.1147 | 0.13834 | -0.11056 | -0.20097 | -0.27442 | -0.33528 | -0.38616 | -0.42955
2.6188 | 2.1508 | 2.1479 | 2.1456 | 2.1437 | 2.1422 | 2.1409 | 2.1398 | 2.1389 | 0.13507 | -0.1073 | -0.19479 | -0.26616 | -0.32544 | -0.37479 | -0.41672
2.6633 | 2.175 | 2.1721 | 2.1699 | 2.168 | 2.1665 | 2.1652 | 2.1642 | 2.1633 | 0.13332 | -0.10524 | -0.19019 | -0.26061 | -0.3187 | -0.36709 | -0.40868
2.7079 | 2.1996 | 2.1967 | 2.1944 | 2.1925 | 2.191 | 2.1897 | 2.1887 | 2.1878 | 0.13225 | -0.104 | -0.18845 | -0.25803 | -0.31552 | -0.36383 | -0.40544
2.7526 | 2.2244 | 2.2215 | 2.2192 | 2.2173 | 2.2158 | 2.2145 | 2.2134 | 2.2124 | 0.13308 | -0.10338 | -0.18856 | -0.25754 | -0.31546 | -0.3647 | -0.40722
2.7975 | 2.2496 | 2.2466 | 2.2442 | 2.2423 | 2.2407 | 2.2394 | 2.2383 | 2.2373 | 0.13517 | -0.10424 | -0.19075 | -0.26096 | -0.32001 | -0.37039 | -0.41417
2.8424 | 2.2752 | 2.2721 | 2.2697 | 2.2676 | 2.266 | 2.2646 | 2.2634 | 2.2624 | 0.1394 | -0.10668 | -0.19528 | -0.26914 | -0.32926 | -0.38199 | -0.42808
2.8875 | 2.3015 | 2.2981 | 2.2955 | 2.2934 | 2.2916 | 2.2901 | 2.2889 | 2.2878 | 0.14849 | -0.11103 | -0.20339 | -0.28069 | -0.34672 | -0.40162 | -0.45017
2.9326 | 2.3305 | 2.3251 | 2.3223 | 2.32 | 2.318 | 2.3164 | 2.3149 | 2.3137 | 0.23112 | -0.12022 | -0.21948 | -0.30294 | -0.37443 | -0.4363 | -0.49116
2.9782 | 2.3692 | 2.3636 | 2.3587 | 2.3548 | 2.3515 | 2.3488 | 2.3464 | 2.3444 | 0.23789 | -0.20507 | -0.37199 | -0.50979 | -0.6255 | -0.72439 | -0.80986
3.0226 | 2.3987 | 2.3929 | 2.3881 | 2.3842 | 2.3809 | 2.3781 | 2.3757 | 2.3736 | 0.24506 | -0.19915 | -0.36295 | -0.50058 | -0.61687 | -0.7175 | -0.80543
3.0679 | 2.4284 | 2.4222 | 2.4172 | 2.413 | 2.4095 | 2.4065 | 2.4039 | 2.4016 | 0.25386 | -0.2081 | -0.38066 | -0.52586 | -0.64984 | -0.75731 | -0.85163
3.1136 | 2.4581 | 2.4517 | 2.4463 | 2.4419 | 2.4381 | 2.4349 | 2.432 | 2.4296 | 0.2634 | -0.21776 | -0.39979 | -0.55356 | -0.68548 | -0.80099 | -0.90262
3.1597 | 2.488 | 2.4812 | 2.4756 | 2.4708 | 2.4668 | 2.4633 | 2.4603 | 2.4576 | 0.27314 | -0.22707 | -0.41848 | -0.5811 | -0.72097 | -0.84352 | -0.95189
3.2063 | 2.5181 | 2.511 | 2.505 | 2.5 | 2.4957 | 2.4921 | 2.4888 | 2.4859 | 0.2827 | -0.23578 | -0.43629 | -0.60626 | -0.75345 | -0.8828 | -0.99704
3.2533 | 2.5484 | 2.541 | 2.5348 | 2.5295 | 2.525 | 2.5211 | 2.5177 | 2.5146 | 0.29108 | -0.24396 | -0.45267 | -0.62995 | -0.78335 | -0.91841 | -1.0382
3.3007 | 2.5791 | 2.5714 | 2.5649 | 2.5594 | 2.5546 | 2.5505 | 2.5469 | 2.5437 | 0.29835 | -0.2516 | -0.46756 | -0.6517 | -0.81045 | -0.95124 | -1.077
3.3485 | 2.6101 | 2.6021 | 2.5954 | 2.5896 | 2.5847 | 2.5804 | 2.5766 | 2.5732 | 0.30466 | -0.25861 | -0.48138 | -0.6718 | -0.83637 | -0.98241 | -1.113
3.3968 | 2.6415 | 2.6333 | 2.6263 | 2.6203 | 2.6151 | 2.6107 | 2.6067 | 2.6031 | 0.3102 | -0.26518 | -0.49461 | -0.69065 | -0.86027 | -1.0121 | -1.1485
3.4455 | 2.6733 | 2.6649 | 2.6577 | 2.6514 | 2.646 | 2.6413 | 2.6372 | 2.6334 | 0.31513 | -0.27141 | -0.50754 | -0.70901 | -0.88369 | -1.0405 | -1.182
3.4946 | 2.7055 | 2.6968 | 2.6894 | 2.6828 | 2.6772 | 2.6724 | 2.668 | 2.6641 | 0.31983 | -0.2776 | -0.51975 | -0.72685 | -0.9059 | -1.0677 | -1.2146
3.5442 | 2.738 | 2.7291 | 2.7214 | 2.7146 | 2.7088 | 2.7038 | 2.6993 | 2.6951 | 0.32477 | -0.28276 | -0.53086 | -0.74356 | -0.92673 | -1.0935 | -1.2457
3.5942 | 2.7708 | 2.7618 | 2.7538 | 2.7468 | 2.7408 | 2.7356 | 2.7309 | 2.7265 | 0.32821 | -0.28825 | -0.54201 | -0.75968 | -0.94655 | -1.118 | -1.2753
3.6447 | 2.8039 | 2.7946 | 2.7865 | 2.7792 | 2.773 | 2.7677 | 2.7628 | 2.7582 | 0.33108 | -0.29329 | -0.55246 | -0.77461 | -0.965 | -1.1409 | -1.3031
3.6956 | 2.8372 | 2.8278 | 2.8194 | 2.8119 | 2.8055 | 2.8 | 2.7949 | 2.7902 | 0.33359 | -0.29763 | -0.56172 | -0.78795 | -0.98141 | -1.1613 | -1.3286
3.747 | 2.8707 | 2.8611 | 2.8525 | 2.8448 | 2.8382 | 2.8326 | 2.8274 | 2.8224 | 0.33548 | -0.30152 | -0.56981 | -0.80012 | -0.99579 | -1.1795 | -1.3516
3.7989 | 2.9043 | 2.8946 | 2.8858 | 2.8779 | 2.8711 | 2.8654 | 2.86 | 2.8549 | 0.33696 | -0.30487 | -0.57732 | -0.81041 | -1.0084 | -1.1955 | -1.372
3.8512 | 2.9381 | 2.9282 | 2.9192 | 2.9111 | 2.9042 | 2.8983 | 2.8928 | 2.8875 | 0.33773 | -0.30769 | -0.58379 | -0.82 | -1.0185 | -1.2088 | -1.39
3.904 | 2.9718 | 2.9618 | 2.9527 | 2.9444 | 2.9373 | 2.9314 | 2.9257 | 2.9202 | 0.33798 | -0.30991 | -0.58898 | -0.82757 | -1.0274 | -1.2198 | -1.4048
3.9573 | 3.0056 | 2.9955 | 2.9862 | 2.9778 | 2.9706 | 2.9646 | 2.9587 | 2.9531 | 0.33774 | -0.311 | -0.59212 | -0.83289 | -1.0331 | -1.2278 | -1.4173
4.0111 | 3.0394 | 3.0292 | 3.0197 | 3.0112 | 3.0038 | 2.9978 | 2.9918 | 2.986 | 0.33685 | -0.31237 | -0.59472 | -0.83688 | -1.0372 | -1.2335 | -1.4267
4.0653 | 3.0731 | 3.0628 | 3.0532 | 3.0445 | 3.0371 | 3.031 | 3.0249 | 3.0189 | 0.33468 | -0.31346 | -0.59688 | -0.83982 | -1.0395 | -1.237 | -1.4335
4.1201 | 3.1067 | 3.0964 | 3.0867 | 3.0779 | 3.0704 | 3.0642 | 3.0581 | 3.0519 | 0.3318 | -0.31385 | -0.59763 | -0.84039 | -1.0388 | -1.2378 | -1.438
4.1753 | 3.1402 | 3.1299 | 3.1201 | 3.1112 | 3.1036 | 3.0974 | 3.0912 | 3.0848 | 0.32924 | -0.31356 | -0.5966 | -0.83889 | -1.0373 | -1.2362 | -1.4393
4.231 | 3.1735 | 3.1632 | 3.1533 | 3.1444 | 3.1367 | 3.1305 | 3.1242 | 3.1177 | 0.3255 | -0.31275 | -0.59419 | -0.8372 | -1.0329 | -1.2319 | -1.4387
4.2873 | 3.2065 | 3.1962 | 3.1863 | 3.1773 | 3.1696 | 3.1634 | 3.1571 | 3.1504 | 0.32183 | -0.31127 | -0.59039 | -0.83236 | -1.0256 | -1.2243 | -1.4337
4.344 | 3.2392 | 3.2289 | 3.219 | 3.21 | 3.2023 | 3.1961 | 3.1898 | 3.1829 | 0.31802 | -0.30887 | -0.58573 | -0.82435 | -1.0162 | -1.2132 | -1.4253
4.4013 | 3.2716 | 3.2613 | 3.2514 | 3.2424 | 3.2347 | 3.2286 | 3.2222 | 3.2152 | 0.31452 | -0.30527 | -0.57881 | -0.81551 | -1.0025 | -1.1993 | -1.4141
4.4591 | 3.3036 | 3.2933 | 3.2834 | 3.2746 | 3.2668 | 3.2608 | 3.2544 | 3.2473 | 0.31151 | -0.30126 | -0.57019 | -0.80451 | -0.98817 | -1.1823 | -1.3989
4.5174 | 3.3353 | 3.325 | 3.3152 | 3.3064 | 3.2987 | 3.2927 | 3.2863 | 3.279 | 0.30879 | -0.29636 | -0.55951 | -0.79084 | -0.97101 | -1.1635 | -1.3836
4.5762 | 3.3668 | 3.3565 | 3.3467 | 3.3381 | 3.3304 | 3.3245 | 3.3181 | 3.3106 | 0.30662 | -0.29188 | -0.54866 | -0.77666 | -0.95321 | -1.143 | -1.3666
4.6356 | 3.398 | 3.3878 | 3.378 | 3.3696 | 3.362 | 3.3561 | 3.3498 | 3.3421 | 0.30341 | -0.28809 | -0.53752 | -0.76179 | -0.93449 | -1.1217 | -1.3491
4.6956 | 3.4291 | 3.4188 | 3.4091 | 3.4009 | 3.3934 | 3.3876 | 3.3813 | 3.3733 | 0.30122 | -0.28346 | -0.52415 | -0.74425 | -0.91314 | -1.0976 | -1.3302
4.756 | 3.46 | 3.4496 | 3.44 | 3.4321 | 3.4246 | 3.4189 | 3.4127 | 3.4045 | 0.29976 | -0.27802 | -0.50891 | -0.7242 | -0.89092 | -1.0716 | -1.3093
4.8171 | 3.4907 | 3.4803 | 3.4708 | 3.4632 | 3.4558 | 3.4501 | 3.444 | 3.4354 | 0.29871 | -0.27205 | -0.49123 | -0.70286 | -0.8659 | -1.0433 | -1.2881
4.8786 | 3.5212 | 3.5107 | 3.5014 | 3.4942 | 3.4869 | 3.4813 | 3.4752 | 3.4663 | 0.29827 | -0.26492 | -0.47178 | -0.67863 | -0.83895 | -1.0127 | -1.2649
4.9408 | 3.5516 | 3.541 | 3.5319 | 3.5251 | 3.5179 | 3.5123 | 3.5063 | 3.4971 | 0.29799 | -0.25677 | -0.45049 | -0.6513 | -0.81014 | -0.97958 | -1.241
5.0035 | 3.5818 | 3.5711 | 3.5623 | 3.5559 | 3.5489 | 3.5433 | 3.5374 | 3.5277 | 0.29785 | -0.24761 | -0.42656 | -0.62178 | -0.7789 | -0.94522 | -1.2168
5.0667 | 3.6119 | 3.6011 | 3.5926 | 3.5867 | 3.5799 | 3.5742 | 3.5684 | 3.5582 | 0.29779 | -0.23764 | -0.40024 | -0.58984 | -0.74725 | -0.90921 | -1.1916
5.1306 | 3.6418 | 3.631 | 3.6228 | 3.6175 | 3.6109 | 3.6051 | 3.5993 | 3.5886 | 0.29774 | -0.22635 | -0.37161 | -0.55495 | -0.7138 | -0.87246 | -1.1675
5.195 | 3.6716 | 3.6608 | 3.6529 | 3.6483 | 3.6418 | 3.6359 | 3.6302 | 3.6189 | 0.29745 | -0.2137 | -0.34071 | -0.51752 | -0.6795 | -0.8352 | -1.1428
5.26 | 3.7013 | 3.6904 | 3.683 | 3.679 | 3.6727 | 3.6666 | 3.6609 | 3.6491 | 0.29498 | -0.20078 | -0.30862 | -0.4789 | -0.64539 | -0.79885 | -1.1195
5.3256 | 3.7309 | 3.72 | 3.713 | 3.7098 | 3.7037 | 3.6973 | 3.6916 | 3.6792 | 0.29236 | -0.18657 | -0.27459 | -0.43782 | -0.6105 | -0.76284 | -1.0968
5.3918 | 3.7603 | 3.7495 | 3.743 | 3.7405 | 3.7347 | 3.7278 | 3.7221 | 3.7092 | 0.28845 | -0.17142 | -0.23883 | -0.39475 | -0.57771 | -0.72945 | -1.0746
5.4586 | 3.7896 | 3.7789 | 3.773 | 3.7713 | 3.7656 | 3.7583 | 3.7525 | 3.7391 | 0.28335 | -0.15473 | -0.20118 | -0.35056 | -0.54491 | -0.69815 | -1.0537
5.5259 | 3.8188 | 3.8082 | 3.803 | 3.802 | 3.7966 | 3.7887 | 3.7827 | 3.7689 | 0.27647 | -0.13699 | -0.16331 | -0.30507 | -0.51392 | -0.67053 | -1.033
5.594 | 3.8478 | 3.8375 | 3.833 | 3.8327 | 3.8276 | 3.8189 | 3.8127 | 3.7987 | 0.26752 | -0.11843 | -0.12506 | -0.25848 | -0.48527 | -0.64728 | -1.013
5.6626 | 3.8767 | 3.8668 | 3.863 | 3.8635 | 3.8586 | 3.8491 | 3.8424 | 3.8284 | 0.25642 | -0.098541 | -0.086008 | -0.2113 | -0.45796 | -0.62973 | -0.99317
5.7318 | 3.9055 | 3.896 | 3.893 | 3.8942 | 3.8896 | 3.8791 | 3.8719 | 3.8581 | 0.24215 | -0.077943 | -0.047189 | -0.16438 | -0.43527 | -0.61838 | -0.97296
5.8017 | 3.9341 | 3.9253 | 3.923 | 3.9249 | 3.9207 | 3.909 | 3.9011 | 3.8879 | 0.22502 | -0.056225 | -0.0081349 | -0.11673 | -0.41443 | -0.61441 | -0.95235
5.8722 | 3.9625 | 3.9545 | 3.9531 | 3.9556 | 3.9517 | 3.9388 | 3.93 | 3.9177 | 0.20406 | -0.034134 | 0.029421 | -0.069781 | -0.39724 | -0.61849 | -0.9306
5.9433 | 3.9908 | 3.9837 | 3.9832 | 3.9863 | 3.9827 | 3.9684 | 3.9585 | 3.9475 | 0.17828 | -0.011304 | 0.065667 | -0.024026 | -0.38381 | -0.63229 | -0.90712
6.0151 | 4.0188 | 4.0129 | 4.0133 | 4.0169 | 4.0137 | 3.9979 | 3.9865 | 3.9775 | 0.14728 | 0.011465 | 0.099898 | 0.020655 | -0.3735 | -0.65621 | -0.88184
6.0876 | 4.0466 | 4.0421 | 4.0435 | 4.0475 | 4.0447 | 4.0272 | 4.0142 | 4.0076 | 0.11118 | 0.034452 | 0.1322 | 0.064151 | -0.36821 | -0.69166 | -0.85409
6.1607 | 4.0742 | 4.0714 | 4.0737 | 4.078 | 4.0756 | 4.0565 | 4.0413 | 4.0379 | 0.069172 | 0.05728 | 0.16166 | 0.10421 | -0.36574 | -0.73872 | -0.82387
6.2344 | 4.1016 | 4.1007 | 4.104 | 4.1084 | 4.1066 | 4.0857 | 4.068 | 4.0683 | 0.021898 | 0.080742 | 0.18805 | 0.14302 | -0.36644 | -0.79828 | -0.78933
6.3089 | 4.1287 | 4.13 | 4.1343 | 4.1387 | 4.1374 | 4.1147 | 4.0941 | 4.099 | -0.030725 | 0.10416 | 0.21072 | 0.17924 | -0.36973 | -0.86955 | -0.75101
6.384 | 4.1556 | 4.1594 | 4.1646 | 4.1689 | 4.1682 | 4.1438 | 4.1197 | 4.1299 | -0.090878 | 0.12565 | 0.22784 | 0.21042 | -0.37622 | -0.95536 | -0.70962
6.4598 | 4.1822 | 4.1889 | 4.195 | 4.1989 | 4.1988 | 4.1727 | 4.1448 | 4.161 | -0.16007 | 0.14519 | 0.23875 | 0.23599 | -0.38665 | -1.0539 | -0.6658
6.5362 | 4.2084 | 4.2183 | 4.2254 | 4.2287 | 4.2293 | 4.2017 | 4.1694 | 4.1924 | -0.23548 | 0.16729 | 0.24694 | 0.25965 | -0.39432 | -1.1608 | -0.61381
6.6134 | 4.2343 | 4.2476 | 4.2558 | 4.2583 | 4.2595 | 4.2307 | 4.1936 | 4.2241 | -0.31454 | 0.19142 | 0.25034 | 0.28006 | -0.39893 | -1.2727 | -0.55316
6.6913 | 4.2601 | 4.2771 | 4.286 | 4.2873 | 4.2892 | 4.2598 | 4.2174 | 4.2559 | -0.3991 | 0.20681 | 0.23783 | 0.28251 | -0.40594 | -1.397 | -0.49617
6.7699 | 4.2854 | 4.306 | 4.3158 | 4.3157 | 4.3181 | 4.2889 | 4.241 | 4.2886 | -0.47974 | 0.2274 | 0.22494 | 0.28002 | -0.39788 | -1.5111 | -0.40588
6.8492 | 4.3091 | 4.33 | 4.3446 | 4.3433 | 4.3456 | 4.3182 | 4.2644 | 4.3174 | -0.48139 | 0.33819 | 0.30766 | 0.36044 | -0.27246 | -1.5129 | -0.28965
6.9292 | 4.3326 | 4.3377 | 4.3699 | 4.3695 | 4.3697 | 4.348 | 4.288 | 4.3658 | -0.11829 | 0.74154 | 0.73229 | 0.73644 | 0.23614 | -1.1469 | 0.64824
7.0099 | 4.3585 | 4.277 | 4.3859 | 4.3935 | 4.3883 | 4.3765 | 4.3116 | 4.3311 | 1.9053 | 2.5461 | 2.724 | 2.6042 | 2.3275 | 0.81024 | 1.2659
7.0914 | 4.3765 | 4.0272 | 4.3788 | 4.4143 | 4.398 | 4.4111 | 4.3355 | 4.8619 | 8.6734 | 8.7294 | 9.6121 | 9.2063 | 9.531 | 7.6554 | 20.726
7.1736 | 4.3733 | 3.5762 | 4.3199 | 4.4309 | 4.3922 | 4.4268 | 4.3609 | 3.9256 | 22.2897 | 20.796 | 23.8986 | 22.8185 | 23.784 | 21.942 | 9.7696
7.2565 | 4.3771 | 3.1198 | 4.1731 | 4.4417 | 4.357 | 4.4959 | 4.382 | 1.8625 | 40.2974 | 33.7585 | 42.3692 | 39.6554 | 44.106 | 40.4546 | -40.302
7.3402 | 4.388 | 2.7707 | 3.9355 | 4.4467 | 4.3441 | 4.0764 | 4.4339 | 1.4341 | 58.3727 | 42.0431 | 60.493 | 56.7909 | 47.1272 | 60.0293 | -48.2403
7.4247 | 4.0923 | 2.5305 | 3.659 | 4.4382 | 4.0938 | 2.5867 | 4.3623 | 1.343 | 61.7174 | 44.5936 | 75.3888 | 61.7762 | 2.2208 | 72.3884 | -46.9282
7.5099 | 3.1051 | 2.3752 | 3.4024 | 4.4185 | 24.5983 | 1.8795 | 5.0758 | 1.379 | 30.7289 | 43.2474 | 86.0281 | 935.6364 | -20.8698 | 113.7027 | -41.9409
7.5959 | 2.4111 | 2.2759 | 3.1944 | 4.4223 | 22.4525 | 1.6214 | 5.1754 | 1.4421 | 5.9394 | 40.3557 | 94.3071 | 886.5258 | -28.7563 | 127.3976 | -36.6377
7.6827 | 2.0169 | 2.2091 | 3.0382 | 4.2831 | 0.47868 | 1.5564 | 1.828 | 1.5106 | -8.7015 | 37.5281 | 93.8838 | -78.3318 | -29.5473 | -17.2524 | -31.6187
7.7703 | 1.7991 | 2.1708 | 2.9246 | 4.0707 | 0.15811 | 1.5714 | 1.2829 | 1.5787 | -17.1256 | 34.7222 | 87.5187 | -92.7165 | -27.6147 | -40.9014 | -27.2745
7.8586 | 1.6755 | 2.1654 | 2.833 | 5.5579 | 0.032994 | 1.6243 | 1.2071 | 1.6452 | -22.6266 | 30.8285 | 156.6668 | -98.4763 | -24.9874 | -44.2565 | -24.0247
7.9478 | 1.6143 | 2.181 | 2.7643 | 3.7915 | 0.077772 | 1.6906 | 1.2498 | 1.7094 | -25.9803 | 26.7474 | 73.8457 | -96.434 | -22.4841 | -42.6941 | -21.6236
8.0378 | 1.5979 | 2.1691 | 2.7447 | 1.8186 | 0.17701 | 1.761 | 1.3253 | 1.7715 | -26.3362 | 26.5356 | -16.1618 | -91.8394 | -18.8159 | -38.9011 | -18.3288
8.1286 | 1.6082 | 2.0727 | 2.7576 | 1.2921 | 0.28389 | 1.832 | 1.4055 | 1.832 | -22.4088 | 33.0443 | -37.662 | -86.3032 | -11.6115 | -32.1907 | -11.6128
8.2202 | 1.6343 | 1.9067 | 2.6881 | 1.1221 | 0.38996 | 1.9023 | 1.4859 | 1.8909 | -14.2856 | 40.9799 | -41.1509 | -79.548 | -0.23224 | -22.0698 | -0.82748
8.3126 | 1.6682 | 1.7427 | 2.4537 | 1.1083 | 0.49376 | 1.971 | 1.5652 | 1.9491 | -4.2746 | 40.8034 | -36.3987 | -71.6664 | 13.1019 | -10.1844 | 11.8487
8.4059 | 1.703 | 1.6146 | 2.1529 | 1.1424 | 0.5948 | 2.0381 | 1.6426 | 2.0067 | 5.4697 | 33.3375 | -29.2445 | -63.1622 | 26.2237 | 1.733 | 24.2795
8.5001 | 1.7318 | 1.518 | 1.9135 | 1.1917 | 0.69382 | 2.1036 | 1.7182 | 2.0622 | 14.0826 | 26.054 | -21.4944 | -54.2942 | 38.576 | 13.1868 | 35.8453
8.595 | 1.7523 | 1.436 | 1.7498 | 1.2494 | 0.79118 | 2.1674 | 1.7918 | 2.1156 | 22.0299 | 21.855 | -12.9942 | -44.9037 | 50.9353 | 24.7766 | 47.3239
8.6909 | 1.7661 | 1.3583 | 1.6393 | 1.3132 | 0.88705 | 2.2298 | 1.8636 | 2.1786 | 30.0201 | 20.6898 | -3.3219 | -34.6939 | 64.1646 | 37.2041 | 60.3888
8.7876 | 1.7768 | 1.2845 | 1.5604 | 1.3815 | 0.98184 | 2.2905 | 1.9338 | 2.2607 | 38.3246 | 21.4742 | 7.5509 | -23.564 | 78.317 | 50.5465 | 75.9945
8.8852 | 1.7891 | 1.2197 | 1.503 | 1.452 | 1.0748 | 2.3496 | 2.0026 | 2.2829 | 46.6751 | 23.2227 | 19.0411 | -11.8858 | 92.6318 | 64.1823 | 87.1643
8.9837 | 1.8061 | 1.1695 | 1.4649 | 1.5223 | 1.1654 | 2.4073 | 2.0701 | 2.0829 | 54.4396 | 25.2596 | 30.1685 | -0.34755 | 105.8426 | 77.0114 | 78.1011
9.0831 | 1.8294 | 1.1369 | 1.4457 | 1.5899 | 1.2549 | 2.4639 | 2.1366 | 1.8116 | 60.9078 | 27.1556 | 39.8434 | 10.3712 | 116.7095 | 87.9278 | 59.3362
9.1833 | 1.8585 | 1.1227 | 1.4441 | 1.6525 | 1.3439 | 2.52 | 2.2022 | 1.685 | 65.54 | 28.6266 | 47.1885 | 19.7015 | 124.4626 | 96.1514 | 50.0872
9.2845 | 1.8917 | 1.1254 | 1.4573 | 1.7077 | 1.4327 | 2.5748 | 2.267 | 1.6666 | 68.0898 | 29.4921 | 51.7354 | 27.3061 | 128.7808 | 101.4345 | 48.0898
9.3866 | 1.9269 | 1.1431 | 1.4822 | 1.757 | 1.5215 | 2.6244 | 2.3315 | 1.7063 | 68.5738 | 29.6696 | 53.7037 | 33.1055 | 129.5916 | 103.9623 | 49.274
9.4896 | 1.9616 | 1.1734 | 1.5161 | 1.8034 | 1.6103 | 2.6605 | 2.3964 | 1.7606 | 67.1673 | 29.2051 | 53.6853 | 37.2294 | 126.7272 | 104.2206 | 50.0339
9.5936 | 1.9936 | 1.2145 | 1.5565 | 1.8506 | 1.699 | 2.6698 | 2.4626 | 1.8103 | 64.1456 | 28.159 | 52.3732 | 39.8925 | 119.8241 | 102.7673 | 49.0534
9.6985 | 2.0215 | 1.2646 | 1.6019 | 1.9016 | 1.7871 | 2.6508 | 2.5289 | 1.8372 | 59.8584 | 26.6768 | 50.3736 | 41.3194 | 109.6198 | 99.9803 | 45.2869
9.8044 | 2.0447 | 1.3221 | 1.6517 | 1.9589 | 1.8741 | 2.6083 | 2.5886 | 1.8293 | 54.646 | 24.9288 | 48.1573 | 41.7454 | 97.2782 | 95.7846 | 38.3572
9.9112 | 2.0628 | 1.3861 | 1.7058 | 2.0224 | 1.959 | 2.5622 | 2.6284 | 1.7669 | 48.8265 | 23.0712 | 45.9109 | 41.3354 | 84.853 | 89.634 | 27.4743
10.019 | 2.0764 | 1.4551 | 1.7641 | 2.0912 | 2.0398 | 2.5252 | 2.6336 | 1.6545 | 42.6967 | 21.2374 | 43.7181 | 40.184 | 73.5441 | 80.9948 | 13.7022
10.1277 | 2.0862 | 1.5281 | 1.8265 | 2.1638 | 2.1142 | 2.5013 | 2.6078 | 1.5052 | 36.5191 | 19.5239 | 41.5986 | 38.3542 | 63.6865 | 70.6538 | -1.5006
10.2375 | 2.0936 | 1.6042 | 1.8929 | 2.2383 | 2.1819 | 2.4836 | 2.5698 | 1.3485 | 30.5013 | 17.9945 | 39.5236 | 36.0089 | 54.8153 | 60.1856 | -15.9446
10.3482 | 2.0999 | 1.6825 | 1.963 | 2.3117 | 2.2426 | 2.4615 | 2.543 | 1.2083 | 24.8073 | 16.6707 | 37.3935 | 33.2858 | 46.2956 | 51.1431 | -28.1887
10.46 | 2.1069 | 1.7623 | 2.0365 | 2.3812 | 2.2966 | 2.4243 | 2.5397 | 1.1023 | 19.5542 | 15.56 | 35.119 | 30.3219 | 37.5633 | 44.116 | -37.4501
10.5727 | 2.116 | 1.8428 | 2.1127 | 2.4436 | 2.3473 | 2.3622 | 2.5596 | 1.0284 | 14.8255 | 14.6452 | 32.6038 | 27.3778 | 28.1867 | 38.8954 | -44.1951
10.6865 | 2.1287 | 1.9235 | 2.1912 | 2.4959 | 2.3966 | 2.2706 | 2.5989 | 0.98359 | 10.6668 | 13.9164 | 29.7583 | 24.592 | 18.0444 | 35.1091 | -48.8651
10.8014 | 2.1456 | 2.004 | 2.2711 | 2.5352 | 2.4455 | 2.1576 | 2.6497 | 0.9614 | 7.0687 | 13.3336 | 26.5088 | 22.0316 | 7.667 | 32.2233 | -52.025
10.9172 | 2.1671 | 2.0836 | 2.3518 | 2.5569 | 2.494 | 2.0344 | 2.705 | 0.95445 | 4.0059 | 12.8704 | 22.7126 | 19.6938 | -2.3638 | 29.8223 | -54.1926
11.0341 | 2.1933 | 2.162 | 2.4325 | 2.5622 | 2.5409 | 1.918 | 2.7567 | 0.95973 | 1.4456 | 12.5089 | 18.5076 | 17.5223 | -11.2873 | 27.5066 | -55.6094
11.1521 | 2.2241 | 2.2387 | 2.5124 | 2.5525 | 2.5832 | 1.8219 | 2.7966 | 0.97221 | -0.65301 | 12.2266 | 14.0189 | 15.3874 | -18.619 | 24.9197 | -56.5721
11.2711 | 2.259 | 2.313 | 2.5906 | 2.531 | 2.6156 | 1.7539 | 2.8172 | 0.99025 | -2.3324 | 12.0042 | 9.4243 | 13.0828 | -24.1721 | 21.7999 | -57.1873
11.3913 | 2.2977 | 2.3843 | 2.6665 | 2.5019 | 2.6323 | 1.7119 | 2.8119 | 1.0124 | -3.6304 | 11.8353 | 4.9323 | 10.4016 | -28.2003 | 17.9336 | -57.5384
11.5125 | 2.3393 | 2.4517 | 2.7386 | 2.4707 | 2.6228 | 1.6985 | 2.7793 | 1.0369 | -4.584 | 11.7046 | 0.77771 | 6.9813 | -30.7223 | 13.3654 | -57.7071
11.6348 | 2.3829 | 2.514 | 2.8061 | 2.443 | 2.5573 | 1.7046 | 2.7215 | 1.0629 | -5.2154 | 11.6201 | -2.8234 | 1.7239 | -32.1977 | 8.2529 | -57.7199
11.7582 | 2.4275 | 2.5698 | 2.868 | 2.4225 | 2.4086 | 1.7277 | 2.6475 | 1.0897 | -5.5399 | 11.6016 | -5.7343 | -6.2717 | -32.7678 | 3.021 | -57.5954
11.8828 | 2.4704 | 2.6171 | 2.9222 | 2.4114 | 2.1552 | 1.7643 | 2.5674 | 1.117 | -5.6059 | 11.6597 | -7.8607 | -17.647 | -32.5853 | -1.8972 | -57.3196
12.0084 | 2.5072 | 2.653 | 2.9685 | 2.4108 | 1.8316 | 1.8102 | 2.4927 | 1.1444 | -5.4963 | 11.8899 | -9.129 | -30.9608 | -31.7687 | -6.0445 | -56.8627
12.1352 | 2.5354 | 2.6739 | 3.006 | 2.4229 | 1.525 | 1.8651 | 2.4312 | 1.1722 | -5.1806 | 12.4165 | -9.3885 | -42.9675 | -30.2489 | -9.0781 | -56.1637
12.2632 | 2.5542 | 2.6752 | 3.034 | 2.446 | 1.278 | 1.926 | 2.387 | 1.2002 | -4.5258 | 13.4111 | -8.569 | -52.2273 | -28.0063 | -10.7741 | -55.1369
12.3923 | 2.535 | 2.6515 | 3.0525 | 2.4736 | 1.1034 | 1.9924 | 2.3619 | 1.2288 | -4.3922 | 15.124 | -6.7104 | -58.3846 | -24.858 | -10.9202 | -53.6566
12.5226 | 2.3984 | 2.598 | 3.0641 | 2.4892 | 1.0002 | 2.0634 | 2.354 | 1.2584 | -7.6844 | 17.9409 | -4.1891 | -61.5003 | -20.5784 | -9.3911 | -51.5643
12.6541 | 2.118 | 2.5145 | 3.0713 | 2.538 | 0.95163 | 2.1381 | 2.3621 | 1.2896 | -15.7694 | 22.1458 | 0.93607 | -62.1538 | -14.9671 | -6.0586 | -48.7118
12.7868 | 1.796 | 2.4082 | 3.0541 | 2.81 | 0.94609 | 2.2165 | 2.385 | 1.3233 | -25.4222 | 26.821 | 16.686 | -60.7134 | -7.959 | -0.96077 | -45.0514
12.9206 | 1.5709 | 2.2933 | 2.9963 | 2.5164 | 0.97489 | 2.2975 | 2.4156 | 1.3608 | -31.502 | 30.6536 | 9.7302 | -57.4895 | 0.18578 | 5.3341 | -40.6594
13.0557 | 1.4636 | 2.1843 | 3.059 | 1.5859 | 1.0211 | 2.3812 | 2.4307 | 1.4031 | -32.9926 | 40.0461 | -27.3978 | -53.2536 | 9.0162 | 11.2795 | -35.7629
13.192 | 1.4373 | 2.0907 | 3.4485 | 1.1401 | 1.0774 | 2.4671 | 2.5893 | 1.4517 | -31.2503 | 64.9471 | -45.4682 | -48.4657 | 18.0021 | 23.849 | -30.5625
13.3296 | 1.4506 | 2.0158 | 2.599 | 1.0238 | 1.1397 | 2.5548 | 2.7174 | 1.5077 | -28.0367 | 28.9358 | -49.2108 | -43.4602 | 26.7416 | 34.8075 | -25.2025
13.4684 | 1.4801 | 1.9585 | 1.5838 | 1.0343 | 1.2047 | 2.6442 | 1.5913 | 1.5716 | -24.4281 | -19.1305 | -47.1919 | -38.4864 | 35.0102 | -18.747 | -19.7563
13.6084 | 1.5131 | 1.9162 | 1.1902 | 1.0774 | 1.271 | 2.7349 | 1.073 | 1.6451 | -21.037 | -37.8905 | -43.7767 | -33.6693 | 42.7257 | -44.0035 | -14.1499
13.7498 | 1.5418 | 1.886 | 1.0689 | 1.1312 | 1.338 | 2.8272 | 0.97315 | 1.7275 | -18.249 | -43.3247 | -40.0218 | -29.0548 | 49.9037 | -48.4021 | -8.4069
13.8924 | 1.5613 | 1.8657 | 1.057 | 1.1861 | 1.4053 | 2.9209 | 0.97086 | 1.8195 | -16.319 | -43.3446 | -36.4289 | -24.6809 | 56.5551 | -47.9636 | -2.4756
14.0363 | 1.5684 | 1.854 | 1.0858 | 1.2358 | 1.4728 | 3.0138 | 1.0021 | 1.921 | -15.4081 | -41.4338 | -33.3467 | -20.5638 | 62.5546 | -45.9506 | 3.6127
14.1815 | 1.5618 | 1.8503 | 1.1298 | 1.2745 | 1.5406 | 3.0908 | 1.0523 | 2.031 | -15.5947 | -38.9386 | -31.1206 | -16.7398 | 67.0387 | -43.1288 | 9.7619
14.328 | 1.5417 | 1.8544 | 1.1783 | 1.3 | 1.6089 | 3.2082 | 1.1156 | 2.1497 | -16.8585 | -36.4563 | -29.8926 | -13.2373 | 73.0107 | -39.8397 | 15.9277
14.4759 | 1.5101 | 1.8659 | 1.2254 | 1.3109 | 1.678 | 3.4981 | 1.1846 | 2.2754 | -19.0702 | -34.3254 | -29.7469 | -10.0726 | 87.4734 | -36.5158 | 21.9478
14.6251 | 1.4701 | 1.8847 | 1.2673 | 1.3074 | 1.7481 | 2.9661 | 1.252 | 2.4078 | -22 | -32.7573 | -30.6326 | -7.251 | 57.3749 | -33.5696 | 27.7522
14.7756 | 1.4268 | 1.9103 | 1.3019 | 1.2922 | 1.8197 | 2.0619 | 1.311 | 2.5455 | -25.3123 | -31.8504 | -32.3589 | -4.747 | 7.9346 | -31.3735 | 33.2493
14.9275 | 1.3852 | 1.9422 | 1.329 | 1.2705 | 1.8933 | 1.6981 | 1.3562 | 2.6873 | -28.6761 | -31.5708 | -34.5835 | -2.5174 | -12.5683 | -30.1711 | 38.3683
15.0808 | 1.349 | 1.9794 | 1.349 | 1.2493 | 1.9692 | 1.5506 | 1.3853 | 2.8316 | -31.846 | -31.8483 | -36.886 | -0.51629 | -21.6637 | -30.0164 | 43.0531
15.2355 | 1.321 | 2.0214 | 1.3624 | 1.2337 | 2.0479 | 1.468 | 1.3991 | 2.9758 | -34.6503 | -32.6006 | -38.966 | 1.3119 | -27.375 | -30.7861 | 47.2193
15.3916 | 1.3025 | 2.0673 | 1.3695 | 1.2274 | 2.13 | 1.3848 | 1.4028 | 3.1162 | -36.9924 | -33.754 | -40.6288 | 3.0324 | -33.0112 | -32.1405 | 50.7388
15.5491 | 1.2944 | 2.1164 | 1.3704 | 1.2324 | 2.2152 | 1.2962 | 1.4031 | 3.2463 | -38.8387 | -35.2488 | -41.7668 | 4.6708 | -38.7519 | -33.704 | 53.389
15.708 | 1.2964 | 2.168 | 1.3653 | 1.2496 | 2.3037 | 1.2171 | 1.4067 | 3.3706 | -40.2038 | -37.027 | -42.3649 | 6.2586 | -43.8606 | -35.1163 | 55.4676
15.8684 | 1.3078 | 2.2216 | 1.3549 | 1.2765 | 2.3957 | 1.1584 | 1.4183 | 3.4989 | -41.1323 | -39.012 | -42.5414 | 7.8322 | -47.8567 | -36.1598 | 57.4924
16.0302 | 1.3277 | 2.2767 | 1.341 | 1.3119 | 2.4902 | 1.1243 | 1.4399 | 3.3778 | -41.684 | -41.098 | -42.3759 | 9.3795 | -50.6167 | -36.7535 | 48.3661
16.1935 | 1.3548 | 2.3326 | 1.3259 | 1.3542 | 2.5869 | 1.1116 | 1.4717 | 2.8433 | -41.9208 | -43.1562 | -41.9435 | 10.8991 | -52.3458 | -36.9085 | 21.8914
16.3583 | 1.3884 | 2.3891 | 1.313 | 1.4024 | 2.6849 | 1.1168 | 1.5123 | 2.3944 | -41.8842 | -45.0406 | -41.3024 | 12.3802 | -53.2539 | -36.7017 | 0.2224
16.5246 | 1.4271 | 2.4457 | 1.3051 | 1.4551 | 2.7834 | 1.1382 | 1.56 | 2.1342 | -41.6515 | -46.6372 | -40.5041 | 13.8063 | -53.4606 | -36.2168 | -12.7391
16.6924 | 1.4698 | 2.5021 | 1.3042 | 1.5113 | 2.882 | 1.1703 | 1.6114 | 1.9977 | -41.2576 | -47.8785 | -39.6009 | 15.1817 | -53.2284 | -35.5972 | -20.1607
16.8617 | 1.5163 | 2.5579 | 1.3112 | 1.5701 | 2.9797 | 1.2107 | 1.6568 | 1.9164 | -40.7191 | -48.7374 | -38.6181 | 16.4914 | -52.6658 | -35.229 | -25.0788
17.0325 | 1.5665 | 2.6125 | 1.3266 | 1.631 | 3.0751 | 1.2558 | 1.6512 | 1.8725 | -40.0393 | -49.222 | -37.5695 | 17.7085 | -51.9319 | -36.7941 | -28.3251
17.2049 | 1.6204 | 2.6657 | 1.3498 | 1.6936 | 3.1676 | 1.304 | 1.507 | 1.8564 | -39.2121 | -49.3651 | -36.4684 | 18.8267 | -51.0825 | -43.4687 | -30.3591
17.3788 | 1.6785 | 2.7171 | 1.3802 | 1.7573 | 3.2563 | 1.3544 | 1.2581 | 1.8664 | -38.2239 | -49.2045 | -35.3236 | 19.8438 | -50.1551 | -53.6964 | -31.3097
17.5544 | 1.7414 | 2.7667 | 1.417 | 1.8218 | 3.3399 | 1.406 | 1.0463 | 1.9032 | -37.0577 | -48.7832 | -34.1512 | 20.7197 | -49.1791 | -62.1833 | -31.2112
17.7315 | 1.8101 | 2.8147 | 1.4587 | 1.8866 | 3.4194 | 1.4588 | 0.93741 | 1.9613 | -35.69 | -48.1733 | -32.9734 | 21.4842 | -48.1713 | -66.6954 | -30.3176
17.9102 | 1.8822 | 2.853 | 1.5075 | 1.9511 | 3.4903 | 1.5124 | 0.93101 | 2.043 | -34.0273 | -47.1624 | -31.6128 | 22.3365 | -46.9876 | -67.3675 | -28.3895

## CL_temperature_K
x | -10% | 0% (base) | +10% | +20% | +30% | +40% | +50% | +60% | %chg -10% | %chg +10% | %chg +20% | %chg +30% | %chg +40% | %chg +50% | %chg +60%
-0.97748 | 2975.59 | 2974.98 | 2974.5065 | 2974.099 | 2973.7645 | 2973.47 | 2973.215 | 2972.988 | 0.020504 | -0.015916 | -0.029614 | -0.040858 | -0.050758 | -0.059329 | -0.06696
-0.93252 | 2976.0238 | 2975.39 | 2974.844 | 2974.399 | 2974.014 | 2973.69 | 2973.4099 | 2973.1629 | 0.021302 | -0.01835 | -0.033306 | -0.046247 | -0.057137 | -0.066548 | -0.07485
-0.88782 | 2976.2728 | 2975.58 | 2974.9525 | 2974.445 | 2974.0275 | 2973.6701 | 2973.3278 | 2973.0403 | 0.023284 | -0.02109 | -0.038144 | -0.052173 | -0.064186 | -0.075691 | -0.085353
-0.84354 | 2976.2061 | 2975.44 | 2974.7226 | 2974.162 | 2973.6942 | 2973.2504 | 2972.8857 | 2972.5723 | 0.025746 | -0.024109 | -0.042952 | -0.058673 | -0.073588 | -0.085848 | -0.096379
-0.79986 | 2975.7639 | 2974.91 | 2974.0981 | 2973.4845 | 2972.9174 | 2972.4531 | 2972.0317 | 2971.6628 | 0.028702 | -0.027293 | -0.047916 | -0.066979 | -0.082586 | -0.096754 | -0.10915
-0.75691 | 2974.8881 | 2973.94 | 2973.0303 | 2972.3522 | 2971.7152 | 2971.1923 | 2970.7276 | 2970.3113 | 0.031882 | -0.030588 | -0.053391 | -0.074809 | -0.092392 | -0.10802 | -0.12202
-0.71485 | 2973.5269 | 2972.47 | 2971.4742 | 2970.6917 | 2970.0418 | 2969.4263 | 2968.9243 | 2968.4787 | 0.035556 | -0.0335 | -0.059826 | -0.081688 | -0.1024 | -0.11928 | -0.13428
-0.67381 | 2971.6389 | 2970.47 | 2969.3876 | 2968.5086 | 2967.7874 | 2967.1769 | 2966.5856 | 2966.0862 | 0.03935 | -0.036439 | -0.06603 | -0.090309 | -0.11086 | -0.13077 | -0.14758
-0.63389 | 2969.182 | 2967.89 | 2966.7367 | 2965.7743 | 2964.9733 | 2964.2863 | 2963.6904 | 2963.171 | 0.043531 | -0.03886 | -0.071287 | -0.098275 | -0.12142 | -0.1415 | -0.159
-0.5952 | 2966.111 | 2964.69 | 2963.4739 | 2962.4608 | 2961.5953 | 2960.8557 | 2960.2045 | 2959.6331 | 0.047932 | -0.04102 | -0.075191 | -0.10438 | -0.12933 | -0.1513 | -0.17057
-0.55784 | 2962.3578 | 2960.84 | 2959.5582 | 2958.4903 | 2957.5787 | 2956.7961 | 2956.1123 | 2955.5112 | 0.051262 | -0.043293 | -0.079358 | -0.11015 | -0.13658 | -0.15967 | -0.17998
-0.52186 | 2957.8788 | 2956.34 | 2954.9715 | 2953.8474 | 2952.9035 | 2952.0933 | 2951.4038 | 2950.7965 | 0.052052 | -0.04629 | -0.084314 | -0.11624 | -0.14365 | -0.16697 | -0.18751
-0.48732 | 2952.7334 | 2951.17 | 2949.7388 | 2948.5832 | 2947.6381 | 2946.8421 | 2946.0841 | 2945.4371 | 0.052975 | -0.048494 | -0.087652 | -0.11968 | -0.14665 | -0.17233 | -0.19426
-0.45427 | 2946.9297 | 2945.36 | 2943.8774 | 2942.7307 | 2941.7936 | 2940.899 | 2940.1678 | 2939.5422 | 0.053295 | -0.050337 | -0.08927 | -0.12109 | -0.15146 | -0.17629 | -0.19752
-0.42273 | 2940.5045 | 2938.93 | 2937.4278 | 2936.3137 | 2935.2854 | 2934.4517 | 2933.7028 | 2933.044 | 0.053573 | -0.051114 | -0.089021 | -0.12401 | -0.15238 | -0.17786 | -0.20028
-0.39271 | 2933.511 | 2931.93 | 2930.4395 | 2929.3228 | 2928.2972 | 2927.4617 | 2926.7208 | 2926.0734 | 0.053923 | -0.050838 | -0.088923 | -0.1239 | -0.1524 | -0.17767 | -0.19975
-0.36422 | 2926.0073 | 2924.43 | 2922.9595 | 2921.8203 | 2920.8822 | 2920.0056 | 2919.2904 | 2918.6664 | 0.053936 | -0.050283 | -0.089237 | -0.12132 | -0.15129 | -0.17575 | -0.19708
-0.33724 | 2918.0586 | 2916.49 | 2915.0681 | 2913.9286 | 2912.9984 | 2912.216 | 2911.4679 | 2910.844 | 0.053784 | -0.048755 | -0.087826 | -0.11972 | -0.14655 | -0.1722 | -0.19359
-0.31175 | 2909.7472 | 2908.19 | 2906.8406 | 2905.7277 | 2904.8022 | 2904.0172 | 2903.3416 | 2902.7615 | 0.053546 | -0.046401 | -0.084668 | -0.11649 | -0.14349 | -0.16671 | -0.18666
-0.28772 | 2901.1628 | 2899.63 | 2898.3519 | 2897.2875 | 2896.4014 | 2895.6366 | 2894.9784 | 2894.403 | 0.052862 | -0.044079 | -0.080784 | -0.11135 | -0.13772 | -0.16042 | -0.18027
-0.26511 | 2892.335 | 2890.88 | 2889.6647 | 2888.653 | 2887.8049 | 2887.087 | 2886.4616 | 2885.9138 | 0.050329 | -0.042039 | -0.077035 | -0.10637 | -0.13121 | -0.15284 | -0.17179
-0.24389 | 2883.3662 | 2882.02 | 2880.8534 | 2879.908 | 2879.113 | 2878.4388 | 2877.8582 | 2877.3568 | 0.04671 | -0.04048 | -0.073283 | -0.10087 | -0.12426 | -0.14441 | -0.1618
-0.224 | 2874.3815 | 2873.14 | 2872.0368 | 2871.1557 | 2870.4323 | 2869.8204 | 2869.2531 | 2868.7684 | 0.043211 | -0.038395 | -0.069064 | -0.09424 | -0.11554 | -0.13528 | -0.15216
-0.20539 | 2865.4533 | 2864.31 | 2863.2839 | 2862.4758 | 2861.8184 | 2861.2094 | 2860.7095 | 2860.2743 | 0.039915 | -0.035825 | -0.064035 | -0.086986 | -0.10825 | -0.1257 | -0.1409
-0.18801 | 2856.6411 | 2855.59 | 2854.6427 | 2853.9197 | 2853.2767 | 2852.7505 | 2852.2843 | 2851.876 | 0.036809 | -0.033175 | -0.058491 | -0.081011 | -0.099436 | -0.11576 | -0.13006
-0.1718 | 2848.0061 | 2847.05 | 2846.1781 | 2845.522 | 2844.9298 | 2844.4522 | 2844.0253 | 2843.6578 | 0.033583 | -0.030626 | -0.05367 | -0.074471 | -0.091246 | -0.10624 | -0.11915
-0.1567 | 2839.5966 | 2838.72 | 2837.9353 | 2837.3278 | 2836.8248 | 2836.3632 | 2835.9872 | 2835.6628 | 0.030881 | -0.027643 | -0.049042 | -0.066764 | -0.083025 | -0.096268 | -0.1077
-0.14266 | 2831.4478 | 2830.65 | 2829.9486 | 2829.3988 | 2828.9425 | 2828.557 | 2828.2009 | 2827.9038 | 0.028184 | -0.024777 | -0.044201 | -0.060322 | -0.073941 | -0.086521 | -0.097016
-0.12961 | 2823.5908 | 2822.87 | 2822.2559 | 2821.7591 | 2821.3483 | 2820.9985 | 2820.7032 | 2820.4435 | 0.025533 | -0.021756 | -0.039354 | -0.053907 | -0.066299 | -0.076758 | -0.085957
-0.1175 | 2816.0454 | 2815.4 | 2814.876 | 2814.4408 | 2814.0798 | 2813.7727 | 2813.5093 | 2813.281 | 0.022923 | -0.018611 | -0.03407 | -0.046893 | -0.057801 | -0.067154 | -0.075264
-0.10627 | 2808.8284 | 2808.27 | 2807.8148 | 2807.4346 | 2807.1261 | 2806.8602 | 2806.6361 | 2806.4379 | 0.019884 | -0.01621 | -0.029746 | -0.040735 | -0.050203 | -0.058182 | -0.065238
-0.095879 | 2801.9516 | 2801.48 | 2801.0859 | 2800.7654 | 2800.5024 | 2800.281 | 2800.0948 | 2799.932 | 0.016833 | -0.014068 | -0.025507 | -0.034895 | -0.0428 | -0.049445 | -0.055255
-0.08626 | 2795.427 | 2795.04 | 2794.7009 | 2794.4421 | 2794.2259 | 2794.0498 | 2793.8869 | 2793.749 | 0.013846 | -0.012132 | -0.021393 | -0.029127 | -0.035427 | -0.041256 | -0.046189
-0.077367 | 2789.2609 | 2788.94 | 2788.6689 | 2788.4612 | 2788.2907 | 2788.1388 | 2788.0207 | 2787.9175 | 0.011505 | -0.0097204 | -0.017166 | -0.023282 | -0.028726 | -0.032963 | -0.036661
-0.069151 | 2783.448 | 2783.2 | 2782.9848 | 2782.8281 | 2782.6911 | 2782.5791 | 2782.4877 | 2782.4036 | 0.0089109 | -0.0077337 | -0.013361 | -0.018286 | -0.022307 | -0.025592 | -0.028616
-0.061566 | 2777.9806 | 2777.79 | 2777.6349 | 2777.5244 | 2777.426 | 2777.345 | 2777.2816 | 2777.2219 | 0.0068617 | -0.0055833 | -0.0095617 | -0.013102 | -0.016021 | -0.018301 | -0.020451
-0.054567 | 2772.8471 | 2772.72 | 2772.6124 | 2772.5459 | 2772.483 | 2772.4343 | 2772.4012 | 2772.3706 | 0.0045824 | -0.0038815 | -0.0062802 | -0.0085464 | -0.010306 | -0.011496 | -0.012602
-0.048115 | 2768.0377 | 2767.97 | 2767.9166 | 2767.8823 | 2767.8588 | 2767.8424 | 2767.8252 | 2767.8152 | 0.0024456 | -0.0019276 | -0.0031686 | -0.0040173 | -0.0046094 | -0.0052305 | -0.0055926
-0.042169 | 2763.5483 | 2763.54 | 2763.5215 | 2763.5229 | 2763.5315 | 2763.5403 | 2763.5498 | 2763.5682 | 0.00029904 | -0.00066841 | -0.0006183 | -0.00030763 | 1.1069e-05 | 0.00035494 | 0.0010204
-0.036692 | 2759.3635 | 2759.39 | 2759.4256 | 2759.4661 | 2759.5018 | 2759.5365 | 2759.5663 | 2759.5972 | -0.00096155 | 0.0012893 | 0.0027595 | 0.0040499 | 0.005309 | 0.0063908 | 0.0075105
-0.03165 | 2755.4584 | 2755.54 | 2755.6083 | 2755.6754 | 2755.7448 | 2755.8004 | 2755.8585 | 2755.9077 | -0.0029603 | 0.002479 | 0.0049122 | 0.0074313 | 0.0094484 | 0.011559 | 0.013343
-0.027011 | 2751.8195 | 2751.95 | 2752.0554 | 2752.1534 | 2752.2484 | 2752.33 | 2752.4002 | 2752.4672 | -0.0047419 | 0.0038309 | 0.0073906 | 0.010842 | 0.013809 | 0.01636 | 0.018794
-0.022743 | 2748.4426 | 2748.61 | 2748.7554 | 2748.8872 | 2748.9988 | 2749.106 | 2749.1898 | 2749.2771 | -0.0060912 | 0.0052896 | 0.010087 | 0.014145 | 0.018045 | 0.021096 | 0.024272
-0.018818 | 2745.3131 | 2745.52 | 2745.6947 | 2745.8523 | 2745.9906 | 2746.1101 | 2746.2191 | 2746.3192 | -0.0075346 | 0.0063638 | 0.012102 | 0.017141 | 0.021492 | 0.025463 | 0.029108
-0.015211 | 2742.4109 | 2742.65 | 2742.86 | 2743.0425 | 2743.1989 | 2743.3326 | 2743.4589 | 2743.5688 | -0.0087188 | 0.0076582 | 0.01431 | 0.020014 | 0.024887 | 0.029494 | 0.033502
-0.011896 | 2739.7232 | 2740 | 2740.2322 | 2740.4377 | 2740.612 | 2740.7684 | 2740.9082 | 2741.0343 | -0.010103 | 0.0084733 | 0.015973 | 0.022336 | 0.028044 | 0.033147 | 0.03775
-0.0088507 | 2737.2387 | 2737.54 | 2737.798 | 2738.0233 | 2738.2182 | 2738.396 | 2738.5429 | 2738.6852 | -0.011005 | 0.0094235 | 0.017655 | 0.024774 | 0.031268 | 0.036637 | 0.041834
-0.0060538 | 2734.9403 | 2735.27 | 2735.5495 | 2735.8011 | 2736.0068 | 2736.201 | 2736.3599 | 2736.5099 | -0.012052 | 0.01022 | 0.019418 | 0.026937 | 0.034037 | 0.039847 | 0.04533
-0.0034858 | 2732.813 | 2733.18 | 2733.4821 | 2733.745 | 2733.9658 | 2734.168 | 2734.3472 | 2734.5017 | -0.013429 | 0.011053 | 0.020672 | 0.028749 | 0.03615 | 0.042703 | 0.048358
-0.0011283 | 2730.864 | 2731.24 | 2731.5667 | 2731.847 | 2732.085 | 2732.2951 | 2732.4867 | 2732.6513 | -0.013767 | 0.011963 | 0.022224 | 0.030937 | 0.03863 | 0.045646 | 0.051672
0.0010962 | 2729.0698 | 2729.46 | 2729.8024 | 2730.0887 | 2730.3444 | 2730.569 | 2730.7587 | 2730.9363 | -0.014296 | 0.012545 | 0.023033 | 0.032401 | 0.040632 | 0.04758 | 0.054089
0.0033203 | 2727.3349 | 2727.74 | 2728.0916 | 2728.3867 | 2728.6426 | 2728.872 | 2729.0636 | 2729.2441 | -0.014851 | 0.012888 | 0.023709 | 0.03309 | 0.041499 | 0.048525 | 0.055141
0.005609 | 2725.5475 | 2725.96 | 2726.3204 | 2726.6225 | 2726.8827 | 2727.1169 | 2727.3211 | 2727.5036 | -0.015133 | 0.013221 | 0.024303 | 0.033849 | 0.042439 | 0.049931 | 0.056626
0.007964 | 2723.6971 | 2724.12 | 2724.4889 | 2724.7938 | 2725.066 | 2725.302 | 2725.5135 | 2725.6919 | -0.015524 | 0.01354 | 0.024736 | 0.034729 | 0.04339 | 0.051155 | 0.057705
0.010387 | 2721.7821 | 2722.22 | 2722.5924 | 2722.9076 | 2723.1829 | 2723.4289 | 2723.641 | 2723.8321 | -0.016087 | 0.013681 | 0.025259 | 0.035371 | 0.044407 | 0.0522 | 0.059219
0.01288 | 2719.8024 | 2720.25 | 2720.629 | 2720.9626 | 2721.2394 | 2721.4868 | 2721.7059 | 2721.899 | -0.016453 | 0.013934 | 0.026195 | 0.036371 | 0.045468 | 0.05352 | 0.060621
0.015446 | 2717.7581 | 2718.22 | 2718.6052 | 2718.9461 | 2719.2354 | 2719.4841 | 2719.7085 | 2719.9027 | -0.016992 | 0.014172 | 0.026711 | 0.037355 | 0.046503 | 0.054759 | 0.061903
0.018085 | 2715.6464 | 2716.12 | 2716.5134 | 2716.8579 | 2717.1503 | 2717.4063 | 2717.6384 | 2717.8434 | -0.017436 | 0.014483 | 0.027169 | 0.037932 | 0.047358 | 0.055902 | 0.063449
0.020801 | 2713.4604 | 2713.94 | 2714.349 | 2714.6982 | 2714.9974 | 2715.266 | 2715.5034 | 2715.7094 | -0.017672 | 0.015069 | 0.027937 | 0.038962 | 0.048861 | 0.057605 | 0.065197
0.023595 | 2711.1938 | 2711.69 | 2712.1023 | 2712.4665 | 2712.7771 | 2713.0487 | 2713.2907 | 2713.5048 | -0.018298 | 0.015205 | 0.028635 | 0.040091 | 0.050105 | 0.05903 | 0.066924
0.026469 | 2708.8539 | 2709.36 | 2709.7814 | 2710.1516 | 2710.4761 | 2710.7526 | 2710.9981 | 2711.2196 | -0.018679 | 0.015553 | 0.029216 | 0.041194 | 0.051401 | 0.060462 | 0.068638
0.029426 | 2706.4325 | 2706.95 | 2707.3862 | 2707.7604 | 2708.0901 | 2708.378 | 2708.6281 | 2708.855 | -0.019117 | 0.016114 | 0.029938 | 0.042116 | 0.052753 | 0.061991 | 0.070374
0.032468 | 2703.9229 | 2704.45 | 2704.9041 | 2705.2885 | 2705.6278 | 2705.9157 | 2706.1806 | 2706.4131 | -0.019489 | 0.01679 | 0.031003 | 0.043551 | 0.054196 | 0.06399 | 0.072588
0.035598 | 2701.3246 | 2701.87 | 2702.3323 | 2702.7306 | 2703.0763 | 2703.38 | 2703.6455 | 2703.8838 | -0.020185 | 0.017112 | 0.031851 | 0.044646 | 0.055888 | 0.065713 | 0.074532
0.038817 | 2698.6375 | 2699.2 | 2699.6747 | 2700.0814 | 2700.4367 | 2700.7484 | 2701.0204 | 2701.2653 | -0.020839 | 0.017585 | 0.032654 | 0.045817 | 0.057367 | 0.067441 | 0.076516
0.042129 | 2695.8571 | 2696.43 | 2696.9193 | 2697.3434 | 2697.7067 | 2698.0204 | 2698.3053 | 2698.5552 | -0.021248 | 0.018148 | 0.033875 | 0.047348 | 0.058982 | 0.069547 | 0.078816
0.045535 | 2692.9796 | 2693.57 | 2694.0729 | 2694.4969 | 2694.8765 | 2695.2 | 2695.4878 | 2695.7513 | -0.021919 | 0.018671 | 0.03441 | 0.048505 | 0.060514 | 0.071199 | 0.080983
0.049039 | 2689.9999 | 2690.61 | 2691.1221 | 2691.5591 | 2691.9454 | 2692.2849 | 2692.5777 | 2692.8427 | -0.022673 | 0.019034 | 0.035275 | 0.04963 | 0.062249 | 0.073131 | 0.082982
0.052642 | 2686.9101 | 2687.54 | 2688.0627 | 2688.521 | 2688.9184 | 2689.26 | 2689.5651 | 2689.842 | -0.023439 | 0.019449 | 0.036501 | 0.051289 | 0.063998 | 0.075352 | 0.085654
0.056349 | 2683.7214 | 2684.36 | 2684.9037 | 2685.3733 | 2685.7748 | 2686.1301 | 2686.445 | 2686.7278 | -0.023791 | 0.020256 | 0.037749 | 0.052704 | 0.065942 | 0.077671 | 0.088208
0.060161 | 2680.4095 | 2681.07 | 2681.6258 | 2682.1094 | 2682.5232 | 2682.8921 | 2683.2149 | 2683.4987 | -0.024636 | 0.02073 | 0.038767 | 0.054204 | 0.067961 | 0.080003 | 0.090588
0.064081 | 2676.975 | 2677.66 | 2678.2275 | 2678.7263 | 2679.1541 | 2679.5319 | 2679.8623 | 2680.1644 | -0.025584 | 0.021192 | 0.039824 | 0.055799 | 0.069909 | 0.082246 | 0.093531
0.068113 | 2673.4271 | 2674.13 | 2674.7156 | 2675.2248 | 2675.6679 | 2676.0539 | 2676.3972 | 2676.7073 | -0.026287 | 0.0219 | 0.040941 | 0.057511 | 0.071946 | 0.084783 | 0.09638
0.072259 | 2669.7467 | 2670.47 | 2671.071 | 2671.6015 | 2672.0532 | 2672.452 | 2672.8046 | 2673.124 | -0.027086 | 0.022505 | 0.042372 | 0.059286 | 0.074219 | 0.087425 | 0.099384
0.076523 | 2665.9293 | 2666.67 | 2667.2937 | 2667.8442 | 2668.3093 | 2668.7259 | 2669.0821 | 2669.4114 | -0.027778 | 0.023387 | 0.044034 | 0.061473 | 0.077095 | 0.090454 | 0.1028
0.080907 | 2661.9744 | 2662.74 | 2663.3834 | 2663.9442 | 2664.4287 | 2664.8517 | 2665.2269 | 2665.5681 | -0.028751 | 0.024162 | 0.045225 | 0.063421 | 0.079307 | 0.093398 | 0.10621
0.085415 | 2657.8753 | 2658.66 | 2659.3273 | 2659.902 | 2660.4018 | 2660.844 | 2661.2344 | 2661.5754 | -0.029513 | 0.025099 | 0.046716 | 0.065513 | 0.082147 | 0.096829 | 0.10966
0.090051 | 2653.6225 | 2654.44 | 2655.1216 | 2655.7158 | 2656.228 | 2656.6928 | 2657.0867 | 2657.4418 | -0.030796 | 0.025677 | 0.048062 | 0.067359 | 0.084867 | 0.099709 | 0.11309
0.094816 | 2649.2131 | 2650.05 | 2650.7623 | 2651.3723 | 2651.9037 | 2652.374 | 2652.7917 | 2653.1579 | -0.031579 | 0.02688 | 0.049896 | 0.069951 | 0.087698 | 0.10346 | 0.11728
0.099716 | 2644.6327 | 2645.5 | 2646.2268 | 2646.8672 | 2647.412 | 2647.9032 | 2648.329 | 2648.7116 | -0.032783 | 0.027471 | 0.05168 | 0.072272 | 0.09084 | 0.10694 | 0.1214
0.10475 | 2639.8627 | 2640.76 | 2641.5183 | 2642.1756 | 2642.7528 | 2643.255 | 2643.6963 | 2644.0973 | -0.033978 | 0.028714 | 0.053605 | 0.075465 | 0.094481 | 0.11119 | 0.12638
0.10993 | 2634.9042 | 2635.84 | 2636.6226 | 2637.3033 | 2637.8987 | 2638.4238 | 2638.8888 | 2639.3038 | -0.035503 | 0.02969 | 0.055514 | 0.078103 | 0.098026 | 0.11567 | 0.13141
0.11525 | 2629.7158 | 2630.7 | 2631.5105 | 2632.2267 | 2632.8457 | 2633.4014 | 2633.8782 | 2634.3058 | -0.037413 | 0.030809 | 0.058035 | 0.081564 | 0.10269 | 0.12081 | 0.13706
0.12072 | 2624.2683 | 2625.32 | 2626.1643 | 2626.9156 | 2627.573 | 2628.14 | 2628.6509 | 2629.1054 | -0.040059 | 0.032158 | 0.060776 | 0.085818 | 0.10742 | 0.12688 | 0.14419
0.12635 | 2618.4568 | 2619.63 | 2620.5133 | 2621.3202 | 2622.0122 | 2622.6345 | 2623.1655 | 2623.6488 | -0.044785 | 0.033718 | 0.064521 | 0.090935 | 0.11469 | 0.13496 | 0.15341
0.13213 | 2611.7325 | 2613.45 | 2614.3823 | 2615.2236 | 2616.0386 | 2616.7328 | 2617.3156 | 2617.8292 | -0.065718 | 0.035672 | 0.067862 | 0.099049 | 0.12561 | 0.14791 | 0.16757
0.13807 | 2604.3745 | 2605.28 | 2606.7326 | 2607.9699 | 2608.6248 | 2609.5211 | 2610.4873 | 2610.9982 | -0.034755 | 0.055758 | 0.10325 | 0.12839 | 0.16279 | 0.19987 | 0.21948
0.14417 | 2597.4845 | 2598.78 | 2599.9098 | 2600.9933 | 2601.8912 | 2602.6205 | 2603.3181 | 2604.0061 | -0.049849 | 0.043474 | 0.085168 | 0.11972 | 0.14778 | 0.17463 | 0.2011
0.15045 | 2591.353 | 2592.71 | 2593.9026 | 2594.9512 | 2595.8671 | 2596.6634 | 2597.3851 | 2598.0357 | -0.052339 | 0.045998 | 0.086444 | 0.12177 | 0.15248 | 0.18032 | 0.20541
0.15689 | 2585.1904 | 2586.58 | 2587.7982 | 2588.8493 | 2589.7743 | 2590.591 | 2591.3253 | 2591.9834 | -0.053723 | 0.047098 | 0.087735 | 0.12349 | 0.15507 | 0.18346 | 0.2089
0.16352 | 2578.8896 | 2580.29 | 2581.5156 | 2582.5716 | 2583.4964 | 2584.33 | 2585.0703 | 2585.7364 | -0.054275 | 0.047497 | 0.088423 | 0.12427 | 0.15657 | 0.18526 | 0.21108
0.17032 | 2572.4123 | 2573.81 | 2575.028 | 2576.0899 | 2577.0178 | 2577.8562 | 2578.5975 | 2579.2673 | -0.054306 | 0.047323 | 0.088582 | 0.12463 | 0.15721 | 0.18601 | 0.21203
0.17732 | 2565.741 | 2567.13 | 2568.3351 | 2569.3882 | 2570.3202 | 2571.1584 | 2571.892 | 2572.5547 | -0.054107 | 0.046943 | 0.087965 | 0.12427 | 0.15692 | 0.1855 | 0.21131
0.1845 | 2558.877 | 2560.25 | 2561.4338 | 2562.4721 | 2563.3988 | 2564.22 | 2564.9544 | 2565.6243 | -0.053628 | 0.046239 | 0.086791 | 0.12299 | 0.15506 | 0.18375 | 0.20991
0.19187 | 2551.8182 | 2553.15 | 2554.3142 | 2555.3365 | 2556.2396 | 2557.0581 | 2557.7849 | 2558.4451 | -0.052162 | 0.045598 | 0.085637 | 0.12101 | 0.15307 | 0.18154 | 0.20739
0.19945 | 2544.5606 | 2545.84 | 2546.9782 | 2547.9797 | 2548.8624 | 2549.6645 | 2550.3824 | 2551.0239 | -0.050253 | 0.044708 | 0.084048 | 0.11872 | 0.15022 | 0.17842 | 0.20362
0.20724 | 2537.1034 | 2538.33 | 2539.4232 | 2540.3944 | 2541.2556 | 2542.0338 | 2542.7336 | 2543.3695 | -0.048323 | 0.043067 | 0.081331 | 0.11526 | 0.14591 | 0.17348 | 0.19854
0.21523 | 2529.4578 | 2530.62 | 2531.6666 | 2532.5952 | 2533.4232 | 2534.1772 | 2534.8516 | 2535.4691 | -0.045926 | 0.041359 | 0.078054 | 0.11077 | 0.14057 | 0.16721 | 0.19162
0.22344 | 2521.6336 | 2522.72 | 2523.6989 | 2524.5795 | 2525.366 | 2526.0862 | 2526.7361 | 2527.3374 | -0.043064 | 0.038805 | 0.073711 | 0.10489 | 0.13344 | 0.1592 | 0.18303
0.23187 | 2513.6405 | 2514.63 | 2515.532 | 2516.3565 | 2517.0974 | 2517.7819 | 2518.3963 | 2518.9661 | -0.03935 | 0.035868 | 0.06866 | 0.098124 | 0.12534 | 0.14978 | 0.17243
0.24052 | 2505.4949 | 2506.37 | 2507.1834 | 2507.9333 | 2508.621 | 2509.2469 | 2509.8313 | 2510.3638 | -0.034914 | 0.032453 | 0.062371 | 0.089812 | 0.11478 | 0.1381 | 0.15934
0.24941 | 2497.2075 | 2497.95 | 2498.6661 | 2499.3262 | 2499.9423 | 2500.5134 | 2501.0481 | 2501.5411 | -0.029723 | 0.028669 | 0.055095 | 0.079757 | 0.10262 | 0.12403 | 0.14376
0.25853 | 2488.8049 | 2489.39 | 2489.9857 | 2490.5515 | 2491.0765 | 2491.5764 | 2492.0541 | 2492.5041 | -0.023504 | 0.023931 | 0.046658 | 0.067746 | 0.087827 | 0.10702 | 0.12509
0.26789 | 2480.3122 | 2480.71 | 2481.1687 | 2481.6153 | 2482.049 | 2482.4722 | 2482.8732 | 2483.26 | -0.016037 | 0.018491 | 0.036493 | 0.053978 | 0.071036 | 0.087199 | 0.10279
0.27751 | 2471.7588 | 2471.95 | 2472.2508 | 2472.5538 | 2472.872 | 2473.197 | 2473.518 | 2473.8397 | -0.007736 | 0.012169 | 0.024428 | 0.037298 | 0.050446 | 0.063431 | 0.076446
0.28737 | 2463.1859 | 2463.14 | 2463.2527 | 2463.3911 | 2463.5832 | 2463.7907 | 2464.0148 | 2464.2488 | 0.0018617 | 0.0045768 | 0.010194 | 0.017993 | 0.026418 | 0.035516 | 0.045017
0.29749 | 2454.6397 | 2454.33 | 2454.2202 | 2454.1913 | 2454.2019 | 2454.294 | 2454.4002 | 2454.525 | 0.012619 | -0.0044753 | -0.0056498 | -0.0052193 | -0.0014668 | 0.002861 | 0.0079434
0.30788 | 2446.1711 | 2445.56 | 2445.2077 | 2444.971 | 2444.8136 | 2444.7147 | 2444.7026 | 2444.718 | 0.024989 | -0.014406 | -0.024087 | -0.03052 | -0.034565 | -0.03506 | -0.03443
0.31854 | 2437.8508 | 2436.91 | 2436.2802 | 2435.8006 | 2435.4404 | 2435.1756 | 2434.9851 | 2434.8486 | 0.038605 | -0.025845 | -0.045526 | -0.060304 | -0.07117 | -0.078989 | -0.084592
0.32947 | 2429.7516 | 2428.47 | 2427.4971 | 2426.7494 | 2426.1446 | 2425.6767 | 2425.3026 | 2425.0127 | 0.052774 | -0.040061 | -0.070853 | -0.095754 | -0.11502 | -0.13043 | -0.14236
0.34068 | 2422.0211 | 2420.33 | 2418.9993 | 2417.9362 | 2417.0542 | 2416.3475 | 2415.7559 | 2415.2752 | 0.069873 | -0.054982 | -0.098903 | -0.13534 | -0.16454 | -0.18899 | -0.20885
0.35219 | 2414.7917 | 2412.61 | 2410.9177 | 2409.4975 | 2408.3038 | 2407.2985 | 2406.4484 | 2405.7278 | 0.090428 | -0.070146 | -0.12901 | -0.17849 | -0.22016 | -0.25539 | -0.28526
0.36398 | 2408.1639 | 2405.46 | 2403.3699 | 2401.5493 | 2399.971 | 2398.6178 | 2397.5239 | 2396.5586 | 0.11241 | -0.086891 | -0.16258 | -0.22819 | -0.28444 | -0.32992 | -0.37005
0.37608 | 2402.3046 | 2399.06 | 2396.5359 | 2394.2613 | 2392.2654 | 2390.6382 | 2389.162 | 2387.8704 | 0.13524 | -0.10521 | -0.20003 | -0.28322 | -0.35104 | -0.41258 | -0.46642
0.38849 | 2397.3924 | 2393.6 | 2390.6326 | 2387.846 | 2385.5305 | 2383.4243 | 2381.6101 | 2379.9991 | 0.15844 | -0.12397 | -0.24039 | -0.33713 | -0.42512 | -0.50092 | -0.56822
0.4012 | 2393.6238 | 2389.33 | 2385.9165 | 2382.6584 | 2379.9075 | 2377.3874 | 2375.1607 | 2373.1797 | 0.17971 | -0.14286 | -0.27923 | -0.39436 | -0.49983 | -0.59303 | -0.67593
0.41424 | 2391.2068 | 2386.5 | 2382.6747 | 2379.0581 | 2375.6954 | 2372.8839 | 2370.2149 | 2367.7715 | 0.19722 | -0.16029 | -0.31183 | -0.45274 | -0.57055 | -0.68238 | -0.78477
0.4276 | 2390.3456 | 2385.38 | 2381.2088 | 2377.2959 | 2373.6026 | 2370.1592 | 2367.2235 | 2364.4535 | 0.20817 | -0.17487 | -0.3389 | -0.49373 | -0.63809 | -0.76116 | -0.87728
0.4413 | 2391.2196 | 2386.22 | 2381.8492 | 2377.7379 | 2373.8488 | 2370.208 | 2366.7861 | 2363.5593 | 0.20952 | -0.18317 | -0.35546 | -0.51844 | -0.67102 | -0.81442 | -0.94965
0.45533 | 2393.9567 | 2389.24 | 2384.8693 | 2380.7246 | 2376.7724 | 2373.0361 | 2369.4877 | 2366.1203 | 0.19741 | -0.18293 | -0.35641 | -0.52182 | -0.6782 | -0.82672 | -0.96766
0.46971 | 2398.6998 | 2394.51 | 2390.5455 | 2386.7184 | 2383 | 2379.4166 | 2375.9563 | 2372.6023 | 0.17498 | -0.16557 | -0.32539 | -0.48068 | -0.63033 | -0.77484 | -0.91491
0.48444 | 2405.285 | 2401.94 | 2398.8524 | 2395.7709 | 2392.6782 | 2389.6145 | 2386.556 | 2383.5063 | 0.13926 | -0.12855 | -0.25684 | -0.3856 | -0.51315 | -0.64048 | -0.76745
0.49953 | 2413.2464 | 2411.21 | 2409.3248 | 2407.3704 | 2405.3014 | 2403.1442 | 2401.2092 | 2399.1827 | 0.084455 | -0.078187 | -0.15924 | -0.24505 | -0.33451 | -0.41476 | -0.49881
0.51498 | 2422.0493 | 2421.68 | 2421.2745 | 2420.8127 | 2420.2269 | 2419.6802 | 2419.0679 | 2418.3583 | 0.01525 | -0.016745 | -0.035813 | -0.060006 | -0.082578 | -0.10786 | -0.13717
0.5308 | 2431.0121 | 2432.5 | 2433.6835 | 2434.9864 | 2436.0614 | 2437.2313 | 2438.2733 | 2439.3332 | -0.061166 | 0.048652 | 0.10222 | 0.14641 | 0.1945 | 0.23734 | 0.28091
0.547 | 2439.3917 | 2442.65 | 2445.3352 | 2448.3034 | 2450.9603 | 2453.7218 | 2456.3924 | 2458.974 | -0.13339 | 0.10993 | 0.23145 | 0.34022 | 0.45327 | 0.5626 | 0.66829
0.56358 | 2446.4722 | 2451.13 | 2455.0518 | 2459.1419 | 2463.312 | 2466.9181 | 2470.7373 | 2474.5498 | -0.19003 | 0.16 | 0.32687 | 0.497 | 0.64412 | 0.79993 | 0.95547
0.58055 | 2451.6736 | 2457.21 | 2461.9351 | 2466.6038 | 2471.2299 | 2475.816 | 2479.6976 | 2483.5591 | -0.22531 | 0.19229 | 0.3823 | 0.57056 | 0.7572 | 0.91517 | 1.0723
0.59792 | 2454.6441 | 2460.48 | 2465.5421 | 2470.3103 | 2474.7968 | 2479.0141 | 2482.9624 | 2486.6454 | -0.23718 | 0.20574 | 0.39953 | 0.58187 | 0.75327 | 0.91374 | 1.0634
0.61569 | 2455.2673 | 2460.94 | 2465.9305 | 2470.4409 | 2474.501 | 2478.1569 | 2481.423 | 2484.3487 | -0.23051 | 0.20279 | 0.38607 | 0.55105 | 0.69961 | 0.83232 | 0.95121
0.63387 | 2453.5573 | 2458.87 | 2463.4226 | 2467.4011 | 2470.8721 | 2473.8849 | 2476.5031 | 2478.7679 | -0.21606 | 0.18515 | 0.34695 | 0.48811 | 0.61064 | 0.71712 | 0.80923
0.65247 | 2449.8739 | 2454.73 | 2458.6663 | 2462.034 | 2464.9063 | 2467.3378 | 2469.4074 | 2471.151 | -0.19783 | 0.16036 | 0.29755 | 0.41456 | 0.51361 | 0.59792 | 0.66895
0.67148 | 2444.6953 | 2448.99 | 2452.3461 | 2455.1678 | 2457.5254 | 2459.498 | 2461.0789 | 2462.4089 | -0.17537 | 0.13704 | 0.25226 | 0.34853 | 0.42907 | 0.49363 | 0.54793
0.69093 | 2438.3492 | 2442.06 | 2444.9182 | 2447.2816 | 2449.2229 | 2450.7774 | 2452.0712 | 2453.1438 | -0.15196 | 0.11704 | 0.21382 | 0.29331 | 0.35697 | 0.40995 | 0.45387
0.71081 | 2431.103 | 2434.29 | 2436.7364 | 2438.7305 | 2440.3292 | 2441.6353 | 2442.7137 | 2443.6191 | -0.13092 | 0.1005 | 0.18241 | 0.24809 | 0.30174 | 0.34604 | 0.38324
0.73112 | 2423.1805 | 2425.93 | 2428.0467 | 2429.7501 | 2431.1251 | 2432.2491 | 2433.1883 | 2433.9865 | -0.11334 | 0.087252 | 0.15747 | 0.21415 | 0.26048 | 0.2992 | 0.3321
0.75188 | 2414.7608 | 2417.15 | 2419.0123 | 2420.5035 | 2421.7148 | 2422.7311 | 2423.576 | 2424.3018 | -0.098844 | 0.077046 | 0.13874 | 0.18885 | 0.2309 | 0.26585 | 0.29588
0.77309 | 2405.973 | 2408.08 | 2409.7482 | 2411.0893 | 2412.1952 | 2413.1066 | 2413.9082 | 2414.5984 | -0.087496 | 0.069275 | 0.12497 | 0.17089 | 0.20874 | 0.24203 | 0.27069
0.79476 | 2396.9095 | 2398.8 | 2400.3162 | 2401.5438 | 2402.5777 | 2403.4475 | 2404.1987 | 2404.8574 | -0.078812 | 0.063206 | 0.11438 | 0.15748 | 0.19374 | 0.22506 | 0.25252
0.81688 | 2387.6372 | 2389.36 | 2390.7543 | 2391.9017 | 2392.8769 | 2393.7088 | 2394.4332 | 2395.0806 | -0.072101 | 0.058354 | 0.10638 | 0.14719 | 0.18201 | 0.21232 | 0.23942
0.83947 | 2378.1966 | 2379.79 | 2381.0863 | 2382.1724 | 2383.1027 | 2383.9094 | 2384.6212 | 2385.2511 | -0.066956 | 0.054471 | 0.10011 | 0.1392 | 0.1731 | 0.20301 | 0.22948
0.86254 | 2368.6292 | 2370.11 | 2371.3348 | 2372.3702 | 2373.2635 | 2374.0471 | 2374.7357 | 2375.3468 | -0.062477 | 0.051677 | 0.095361 | 0.13305 | 0.16611 | 0.19517 | 0.22095
0.88607 | 2358.9539 | 2360.33 | 2361.491 | 2362.4842 | 2363.3426 | 2364.0966 | 2364.7733 | 2365.3733 | -0.0583 | 0.049187 | 0.091266 | 0.12763 | 0.15958 | 0.18825 | 0.21367
0.91009 | 2349.1788 | 2350.46 | 2351.566 | 2352.5085 | 2353.3339 | 2354.0691 | 2354.7231 | 2355.304 | -0.054509 | 0.047056 | 0.087151 | 0.12227 | 0.15355 | 0.18137 | 0.20609
0.93459 | 2339.3159 | 2340.5 | 2341.5523 | 2342.4468 | 2343.242 | 2343.9447 | 2344.5806 | 2345.1454 | -0.050591 | 0.044962 | 0.083178 | 0.11716 | 0.14718 | 0.17435 | 0.19848
0.95958 | 2329.3708 | 2330.47 | 2331.46 | 2332.3067 | 2333.063 | 2333.7366 | 2334.3431 | 2334.8863 | -0.047165 | 0.042479 | 0.078814 | 0.11126 | 0.14017 | 0.16619 | 0.1895
0.98506 | 2319.3533 | 2320.37 | 2321.2819 | 2322.0851 | 2322.7871 | 2323.4348 | 2324.0105 | 2324.5346 | -0.043816 | 0.039299 | 0.073916 | 0.10417 | 0.13208 | 0.15689 | 0.17948
1.011 | 2309.2778 | 2310.2 | 2311.0331 | 2311.7799 | 2312.441 | 2313.0381 | 2313.5861 | 2314.084 | -0.039918 | 0.036062 | 0.068386 | 0.097004 | 0.12285 | 0.14657 | 0.16812
1.0375 | 2299.1478 | 2299.97 | 2300.7238 | 2301.4058 | 2302.0137 | 2302.5676 | 2303.0726 | 2303.5244 | -0.035747 | 0.032774 | 0.062427 | 0.088856 | 0.11294 | 0.1349 | 0.15454
1.0645 | 2288.9738 | 2289.7 | 2290.3579 | 2290.9556 | 2291.5064 | 2292.0065 | 2292.4712 | 2292.8916 | -0.031715 | 0.028734 | 0.054836 | 0.078891 | 0.10074 | 0.12103 | 0.13939
1.0919 | 2278.7884 | 2279.4 | 2279.9563 | 2280.4717 | 2280.9437 | 2281.3926 | 2281.7992 | 2282.1825 | -0.026831 | 0.024406 | 0.047018 | 0.067723 | 0.08742 | 0.10526 | 0.12207
1.1199 | 2268.6004 | 2269.08 | 2269.5422 | 2269.9627 | 2270.3567 | 2270.7237 | 2271.0724 | 2271.3998 | -0.021136 | 0.020371 | 0.038902 | 0.056265 | 0.07244 | 0.087805 | 0.10224
1.1484 | 2258.4176 | 2258.76 | 2259.1224 | 2259.4392 | 2259.7334 | 2260.0189 | 2260.3069 | 2260.5793 | -0.015158 | 0.016045 | 0.030068 | 0.043096 | 0.055734 | 0.068484 | 0.080546
1.1774 | 2248.2516 | 2248.47 | 2248.7135 | 2248.9186 | 2249.1124 | 2249.3218 | 2249.5276 | 2249.7191 | -0.0097118 | 0.010829 | 0.019951 | 0.028571 | 0.037884 | 0.047037 | 0.055552
1.2069 | 2238.1263 | 2238.22 | 2238.3489 | 2238.4309 | 2238.5399 | 2238.6382 | 2238.7612 | 2238.8808 | -0.0041859 | 0.0057588 | 0.0094216 | 0.014295 | 0.018686 | 0.02418 | 0.029523
1.2369 | 2228.0457 | 2228.03 | 2228.0519 | 2228.0176 | 2228.0143 | 2228.0151 | 2228.0354 | 2228.0721 | 0.00070418 | 0.00098321 | -0.00055466 | -0.00070348 | -0.00067097 | 0.00024293 | 0.0018905
1.2674 | 2218.0204 | 2217.92 | 2217.8379 | 2217.7123 | 2217.5713 | 2217.4926 | 2217.4014 | 2217.3364 | 0.0045287 | -0.0036999 | -0.0093638 | -0.015721 | -0.019271 | -0.02338 | -0.026312
1.2985 | 2208.0645 | 2207.91 | 2207.7356 | 2207.5199 | 2207.2909 | 2207.067 | 2206.9008 | 2206.7416 | 0.0069989 | -0.0079002 | -0.017671 | -0.028041 | -0.038182 | -0.045709 | -0.052919
1.33 | 2198.1822 | 2198 | 2197.7615 | 2197.4734 | 2197.1723 | 2196.8655 | 2196.5769 | 2196.3067 | 0.0082905 | -0.010851 | -0.023958 | -0.037657 | -0.051617 | -0.064745 | -0.077037
1.362 | 2188.3594 | 2188.19 | 2187.9265 | 2187.5879 | 2187.2186 | 2186.8389 | 2186.467 | 2186.1161 | 0.0077412 | -0.012044 | -0.027518 | -0.044394 | -0.061745 | -0.078739 | -0.094777
1.3946 | 2178.6016 | 2178.49 | 2178.245 | 2177.8941 | 2177.4945 | 2177.0648 | 2176.6266 | 2176.1977 | 0.0051225 | -0.011246 | -0.027352 | -0.045699 | -0.065424 | -0.085535 | -0.10522
1.4276 | 2168.8881 | 2168.87 | 2168.6952 | 2168.3955 | 2168.002 | 2167.5569 | 2167.0779 | 2166.5852 | 0.00083241 | -0.0080608 | -0.021878 | -0.040021 | -0.060544 | -0.082629 | -0.10534
1.4612 | 2159.1709 | 2159.31 | 2159.2644 | 2159.0505 | 2158.7043 | 2158.2794 | 2157.8365 | 2157.3483 | -0.00644 | -0.0021109 | -0.012018 | -0.02805 | -0.04773 | -0.06824 | -0.090849
1.4952 | 2149.424 | 2149.77 | 2149.8943 | 2149.8226 | 2149.5881 | 2149.2895 | 2148.8973 | 2148.4392 | -0.016093 | 0.0057797 | 0.0024453 | -0.0084607 | -0.022352 | -0.040593 | -0.061905
1.5298 | 2139.5991 | 2140.2 | 2140.5452 | 2140.6697 | 2140.6325 | 2140.4685 | 2140.2101 | 2139.8697 | -0.028076 | 0.01613 | 0.021946 | 0.020208 | 0.012544 | 0.00047167 | -0.015434
1.5648 | 2129.6523 | 2130.55 | 2131.1551 | 2131.5306 | 2131.7336 | 2131.7776 | 2131.7115 | 2131.5426 | -0.042136 | 0.028399 | 0.046025 | 0.055555 | 0.057621 | 0.054516 | 0.046591
1.6003 | 2119.5427 | 2120.76 | 2121.6641 | 2122.3319 | 2122.8089 | 2123.119 | 2123.3028 | 2123.3705 | -0.057398 | 0.042632 | 0.074119 | 0.09661 | 0.11124 | 0.1199 | 0.12309
1.6363 | 2109.2178 | 2110.77 | 2111.9886 | 2112.9689 | 2113.7506 | 2114.3702 | 2114.8416 | 2115.1982 | -0.073539 | 0.057731 | 0.10418 | 0.14121 | 0.17056 | 0.1929 | 0.20979
1.6727 | 2098.6384 | 2100.51 | 2102.0539 | 2103.3589 | 2104.4613 | 2105.3975 | 2106.1972 | 2106.8736 | -0.089103 | 0.073502 | 0.13563 | 0.18811 | 0.23268 | 0.27075 | 0.30296
1.7097 | 2087.7645 | 2089.94 | 2091.8047 | 2093.4295 | 2094.8447 | 2096.0999 | 2097.2201 | 2098.2119 | -0.1041 | 0.089223 | 0.16697 | 0.23468 | 0.29474 | 0.34834 | 0.3958
1.747 | 2076.5436 | 2079.01 | 2081.1578 | 2083.0749 | 2084.7931 | 2086.3482 | 2087.7673 | 2089.0679 | -0.11864 | 0.10331 | 0.19552 | 0.27817 | 0.35297 | 0.42122 | 0.48378
1.7849 | 2064.9453 | 2067.68 | 2070.0709 | 2072.2432 | 2074.2126 | 2076.0392 | 2077.7301 | 2079.3103 | -0.13226 | 0.11563 | 0.22069 | 0.31594 | 0.40428 | 0.48606 | 0.56248
1.8231 | 2052.9703 | 2055.92 | 2058.5212 | 2060.8995 | 2063.101 | 2065.1581 | 2067.0303 | 2068.7965 | -0.14347 | 0.12652 | 0.2422 | 0.34929 | 0.44934 | 0.5404 | 0.62631
1.8618 | 2040.605 | 2043.73 | 2046.4827 | 2049.0348 | 2051.4014 | 2053.5643 | 2055.615 | 2057.5465 | -0.15291 | 0.13469 | 0.25956 | 0.37536 | 0.48119 | 0.58153 | 0.67605
1.901 | 2027.8456 | 2031.09 | 2033.9629 | 2036.6401 | 2039.0645 | 2041.3489 | 2043.4803 | 2045.4781 | -0.15974 | 0.14144 | 0.27326 | 0.39262 | 0.5051 | 0.61003 | 0.70839
1.9405 | 2014.6992 | 2018.02 | 2020.9592 | 2023.6923 | 2026.1597 | 2028.4806 | 2030.6301 | 2032.6493 | -0.16456 | 0.14565 | 0.28108 | 0.40335 | 0.51836 | 0.62488 | 0.72493
1.9804 | 2001.1793 | 2004.53 | 2007.4931 | 2010.213 | 2012.7213 | 2014.9932 | 2017.1321 | 2019.1223 | -0.16716 | 0.14782 | 0.28351 | 0.40864 | 0.52198 | 0.62868 | 0.72797
2.0208 | 1987.2967 | 1990.64 | 1993.591 | 1996.2717 | 1998.7222 | 2000.9858 | 2003.031 | 2004.9325 | -0.16795 | 0.14824 | 0.28291 | 0.40601 | 0.51972 | 0.62246 | 0.71798
2.0615 | 1973.0791 | 1976.38 | 1979.2938 | 1981.9084 | 1984.2686 | 1986.4255 | 1988.3984 | 1990.2016 | -0.16702 | 0.14743 | 0.27972 | 0.39915 | 0.50828 | 0.6081 | 0.69934
2.1025 | 1958.5468 | 1961.77 | 1964.6195 | 1967.1531 | 1969.4181 | 1971.4579 | 1973.3083 | 1974.9799 | -0.1643 | 0.14525 | 0.2744 | 0.38986 | 0.49384 | 0.58816 | 0.67337
2.144 | 1943.7047 | 1946.86 | 1949.6044 | 1952.0338 | 1954.1863 | 1956.1035 | 1957.8212 | 1959.3671 | -0.16207 | 0.14097 | 0.26575 | 0.37631 | 0.47479 | 0.56302 | 0.64242
2.1857 | 1928.5884 | 1931.65 | 1934.2941 | 1936.6048 | 1938.6336 | 1940.4322 | 1942.0148 | 1943.4324 | -0.1585 | 0.13688 | 0.2565 | 0.36154 | 0.45465 | 0.53658 | 0.60997
2.2278 | 1913.2385 | 1916.2 | 1918.7278 | 1920.9181 | 1922.8265 | 1924.5048 | 1925.9547 | 1927.2396 | -0.15455 | 0.13192 | 0.24622 | 0.34582 | 0.4334 | 0.50906 | 0.57612
2.2702 | 1897.6662 | 1900.52 | 1902.94 | 1905.0137 | 1906.8063 | 1908.3461 | 1909.6891 | 1910.8512 | -0.15016 | 0.12733 | 0.23645 | 0.33077 | 0.41179 | 0.48245 | 0.5436
2.3129 | 1881.8984 | 1884.65 | 1886.9555 | 1888.9157 | 1890.591 | 1892.0258 | 1893.2521 | 1894.3136 | -0.146 | 0.12233 | 0.22634 | 0.31523 | 0.39136 | 0.45643 | 0.51275
2.3559 | 1865.9593 | 1868.61 | 1870.8064 | 1872.6684 | 1874.2298 | 1875.5637 | 1876.7006 | 1877.6648 | -0.14185 | 0.11754 | 0.21719 | 0.30075 | 0.37213 | 0.43297 | 0.48457
2.3992 | 1849.8696 | 1852.42 | 1854.5213 | 1856.2817 | 1857.755 | 1858.9948 | 1860.054 | 1860.9388 | -0.13768 | 0.11343 | 0.20847 | 0.288 | 0.35493 | 0.41211 | 0.45988
2.4426 | 1833.6409 | 1836.1 | 1838.115 | 1839.7862 | 1841.183 | 1842.3409 | 1843.3337 | 1844.1627 | -0.13393 | 0.10974 | 0.20076 | 0.27684 | 0.3399 | 0.39397 | 0.43912
2.4864 | 1817.293 | 1819.67 | 1821.6051 | 1823.2082 | 1824.5361 | 1825.6393 | 1826.5682 | 1827.351 | -0.13063 | 0.10634 | 0.19444 | 0.26742 | 0.32804 | 0.37909 | 0.42211
2.5303 | 1800.8284 | 1803.14 | 1805.0172 | 1806.5585 | 1807.8253 | 1808.8872 | 1809.7728 | 1810.5257 | -0.1282 | 0.10411 | 0.18959 | 0.25984 | 0.31873 | 0.36785 | 0.4096
2.5745 | 1784.2703 | 1786.53 | 1788.3538 | 1789.844 | 1791.078 | 1792.1025 | 1792.9576 | 1793.6831 | -0.12648 | 0.10208 | 0.1855 | 0.25457 | 0.31192 | 0.35978 | 0.40039
2.6188 | 1767.6181 | 1769.84 | 1771.6276 | 1773.0939 | 1774.2916 | 1775.2913 | 1776.1341 | 1776.8391 | -0.12554 | 0.101 | 0.18385 | 0.25153 | 0.30801 | 0.35563 | 0.39546
2.6633 | 1750.8782 | 1753.08 | 1754.8522 | 1756.2906 | 1757.4818 | 1758.4611 | 1759.3027 | 1760.0073 | -0.1256 | 0.10109 | 0.18314 | 0.25109 | 0.30695 | 0.35496 | 0.39515
2.7079 | 1734.0529 | 1736.25 | 1738.0101 | 1739.4478 | 1740.6361 | 1741.6282 | 1742.4568 | 1743.1735 | -0.12655 | 0.10137 | 0.18418 | 0.25262 | 0.30976 | 0.35748 | 0.39876
2.7526 | 1717.1163 | 1719.34 | 1721.1057 | 1722.5563 | 1723.7507 | 1724.7501 | 1725.6049 | 1726.3397 | -0.12934 | 0.10269 | 0.18707 | 0.25653 | 0.31466 | 0.36438 | 0.40712
2.7975 | 1700.0481 | 1702.32 | 1704.1154 | 1705.5967 | 1706.8168 | 1707.8446 | 1708.7187 | 1709.4795 | -0.13346 | 0.10547 | 0.19249 | 0.26416 | 0.32453 | 0.37588 | 0.42057
2.8424 | 1682.7852 | 1685.15 | 1686.9926 | 1688.5256 | 1689.7967 | 1690.8605 | 1691.7801 | 1692.5779 | -0.14033 | 0.10934 | 0.20031 | 0.27575 | 0.33887 | 0.39344 | 0.44078
2.8875 | 1665.175 | 1667.71 | 1669.6394 | 1671.2476 | 1672.5895 | 1673.7453 | 1674.7155 | 1675.5602 | -0.152 | 0.11569 | 0.21212 | 0.29259 | 0.36189 | 0.42006 | 0.47072
2.9326 | 1645.7836 | 1649.68 | 1651.7708 | 1653.5141 | 1654.9755 | 1656.2332 | 1657.3197 | 1658.2843 | -0.23619 | 0.12674 | 0.23242 | 0.321 | 0.39724 | 0.4631 | 0.52157
2.9782 | 1619.7174 | 1623.71 | 1627.2021 | 1630.0561 | 1632.434 | 1634.4346 | 1636.1434 | 1637.6273 | -0.24589 | 0.21507 | 0.39084 | 0.53729 | 0.6605 | 0.76574 | 0.85713
3.0226 | 1600.7497 | 1604.86 | 1608.2136 | 1610.9992 | 1613.3422 | 1615.3397 | 1617.059 | 1618.5654 | -0.25612 | 0.20896 | 0.38254 | 0.52853 | 0.653 | 0.76013 | 0.85399
3.0679 | 1581.8949 | 1586.13 | 1589.6369 | 1592.5585 | 1595.0233 | 1597.1311 | 1598.9572 | 1600.5624 | -0.26701 | 0.2211 | 0.4053 | 0.56069 | 0.69358 | 0.80871 | 0.90991
3.1136 | 1563.1681 | 1567.54 | 1571.2034 | 1574.2807 | 1576.8729 | 1579.0954 | 1581.0673 | 1582.7948 | -0.2789 | 0.2337 | 0.43002 | 0.59539 | 0.73717 | 0.86297 | 0.97317
3.1597 | 1544.5254 | 1549.06 | 1552.8729 | 1556.0866 | 1558.8162 | 1561.1933 | 1563.2596 | 1565.0822 | -0.29273 | 0.24614 | 0.45361 | 0.62982 | 0.78327 | 0.91666 | 1.0343
3.2063 | 1525.9263 | 1530.61 | 1534.5735 | 1537.9266 | 1540.7907 | 1543.2693 | 1545.4468 | 1547.3793 | -0.306 | 0.25895 | 0.47802 | 0.66514 | 0.82708 | 0.96934 | 1.0956
3.2533 | 1507.329 | 1512.16 | 1516.2506 | 1519.7318 | 1522.7192 | 1525.3055 | 1527.5817 | 1529.5993 | -0.31948 | 0.27051 | 0.50073 | 0.69829 | 0.86932 | 1.0198 | 1.1533
3.3007 | 1488.7069 | 1493.66 | 1497.8744 | 1501.4871 | 1504.5788 | 1507.263 | 1509.6338 | 1511.743 | -0.33161 | 0.28215 | 0.52402 | 0.73101 | 0.91071 | 1.0694 | 1.2107
3.3485 | 1470.0447 | 1475.11 | 1479.44 | 1483.1721 | 1486.3721 | 1489.1373 | 1491.6052 | 1493.8032 | -0.34339 | 0.29354 | 0.54654 | 0.76347 | 0.95093 | 1.1182 | 1.2672
3.3968 | 1451.3366 | 1456.5 | 1460.9498 | 1464.7971 | 1468.098 | 1470.954 | 1473.5065 | 1475.7936 | -0.35451 | 0.30552 | 0.56966 | 0.79629 | 0.99238 | 1.1676 | 1.3247
3.4455 | 1432.6105 | 1437.87 | 1442.4154 | 1446.3744 | 1449.7669 | 1452.7204 | 1455.3572 | 1457.7392 | -0.36579 | 0.31612 | 0.59146 | 0.8274 | 1.0328 | 1.2162 | 1.3819
3.4946 | 1413.8823 | 1419.23 | 1423.8726 | 1427.9387 | 1431.4267 | 1434.4506 | 1437.1831 | 1439.6437 | -0.3768 | 0.32712 | 0.61362 | 0.85939 | 1.0725 | 1.265 | 1.4384
3.5442 | 1395.1937 | 1400.6 | 1405.3405 | 1409.5146 | 1413.0915 | 1416.189 | 1418.9946 | 1421.5454 | -0.386 | 0.33846 | 0.63649 | 0.89187 | 1.113 | 1.3133 | 1.4955
3.5942 | 1376.5663 | 1382.02 | 1386.8597 | 1391.1238 | 1394.7813 | 1397.9285 | 1400.8228 | 1403.4618 | -0.39462 | 0.35019 | 0.65873 | 0.92338 | 1.1511 | 1.3605 | 1.5515
3.6447 | 1358.0265 | 1363.52 | 1368.4443 | 1372.7898 | 1376.5082 | 1379.7477 | 1382.7031 | 1385.413 | -0.40289 | 0.36114 | 0.67985 | 0.95255 | 1.1901 | 1.4069 | 1.6056
3.6956 | 1339.6079 | 1345.13 | 1350.1242 | 1354.5483 | 1358.3545 | 1361.6215 | 1364.6473 | 1367.4459 | -0.41052 | 0.37128 | 0.70018 | 0.98314 | 1.226 | 1.451 | 1.659
3.747 | 1321.3433 | 1326.88 | 1331.9437 | 1336.434 | 1340.306 | 1343.6107 | 1346.6928 | 1349.5694 | -0.41727 | 0.38163 | 0.72004 | 1.0118 | 1.2609 | 1.4932 | 1.71
3.7989 | 1303.2494 | 1308.81 | 1313.9123 | 1318.4784 | 1322.3808 | 1325.7272 | 1328.8581 | 1331.8073 | -0.42486 | 0.38984 | 0.73872 | 1.0369 | 1.2926 | 1.5318 | 1.7571
3.8512 | 1285.3658 | 1290.93 | 1296.0695 | 1300.6979 | 1304.6435 | 1307.9861 | 1311.1786 | 1314.1985 | -0.43102 | 0.39812 | 0.75666 | 1.0623 | 1.3212 | 1.5685 | 1.8025
3.904 | 1267.72 | 1273.28 | 1278.439 | 1283.1174 | 1287.1012 | 1290.4604 | 1293.6711 | 1296.7344 | -0.43667 | 0.40517 | 0.77261 | 1.0855 | 1.3493 | 1.6015 | 1.842
3.9573 | 1250.3252 | 1255.87 | 1261.0292 | 1265.741 | 1269.7532 | 1273.1117 | 1276.3552 | 1279.4964 | -0.44151 | 0.41081 | 0.78599 | 1.1055 | 1.3729 | 1.6312 | 1.8813
4.0111 | 1233.2165 | 1238.73 | 1243.8923 | 1248.6177 | 1252.6464 | 1255.9928 | 1259.262 | 1262.4486 | -0.44509 | 0.41674 | 0.79821 | 1.1234 | 1.3936 | 1.6575 | 1.9147
4.0653 | 1216.4384 | 1221.88 | 1227.0441 | 1231.7865 | 1235.818 | 1239.1309 | 1242.4027 | 1245.6259 | -0.44535 | 0.42263 | 0.81076 | 1.1407 | 1.4118 | 1.6796 | 1.9434
4.1201 | 1199.9719 | 1205.32 | 1210.4826 | 1215.2229 | 1219.2265 | 1222.4927 | 1225.7823 | 1229.0645 | -0.44371 | 0.42832 | 0.8216 | 1.1538 | 1.4247 | 1.6977 | 1.97
4.1753 | 1183.813 | 1189.08 | 1194.2209 | 1198.9299 | 1202.9009 | 1206.1715 | 1209.4462 | 1212.7423 | -0.44294 | 0.43234 | 0.82836 | 1.1623 | 1.4374 | 1.7128 | 1.99
4.231 | 1167.9921 | 1173.16 | 1178.2745 | 1182.933 | 1186.9307 | 1190.1124 | 1193.3737 | 1196.7266 | -0.44051 | 0.43596 | 0.83305 | 1.1738 | 1.445 | 1.723 | 2.0088
4.2873 | 1152.5288 | 1157.61 | 1162.6698 | 1167.2909 | 1171.2513 | 1174.3709 | 1177.6145 | 1180.9849 | -0.43894 | 0.43709 | 0.83628 | 1.1784 | 1.4479 | 1.7281 | 2.0192
4.344 | 1137.4295 | 1142.41 | 1147.4159 | 1152.0077 | 1155.8763 | 1158.9619 | 1162.1632 | 1165.5609 | -0.43596 | 0.43819 | 0.84013 | 1.1788 | 1.4489 | 1.7291 | 2.0265
4.4013 | 1122.6926 | 1127.58 | 1132.5067 | 1137.0536 | 1140.8774 | 1143.8352 | 1147.0367 | 1150.4666 | -0.43344 | 0.43692 | 0.84017 | 1.1793 | 1.4416 | 1.7255 | 2.0297
4.4591 | 1108.3108 | 1113.12 | 1117.9623 | 1122.4341 | 1126.2126 | 1129.1008 | 1132.2295 | 1135.6655 | -0.43205 | 0.43502 | 0.83675 | 1.1762 | 1.4357 | 1.7167 | 2.0254
4.5174 | 1094.2619 | 1099 | 1103.7531 | 1108.1286 | 1111.8521 | 1114.6481 | 1117.742 | 1121.2293 | -0.43113 | 0.4325 | 0.83063 | 1.1694 | 1.4239 | 1.7054 | 2.0227
4.5762 | 1080.5074 | 1085.17 | 1089.8279 | 1094.1252 | 1097.7707 | 1100.4803 | 1103.5179 | 1107.0435 | -0.42966 | 0.42923 | 0.82523 | 1.1612 | 1.4109 | 1.6908 | 2.0157
4.6356 | 1067.0564 | 1071.62 | 1076.216 | 1080.3973 | 1083.9806 | 1086.5883 | 1089.5664 | 1093.1328 | -0.42586 | 0.42889 | 0.81907 | 1.1534 | 1.3968 | 1.6747 | 2.0075
4.6956 | 1053.8677 | 1058.35 | 1062.8669 | 1066.9259 | 1070.4148 | 1072.9268 | 1075.8623 | 1079.4937 | -0.42351 | 0.42679 | 0.81031 | 1.14 | 1.3773 | 1.6547 | 1.9978
4.756 | 1040.9349 | 1045.35 | 1049.7775 | 1053.6907 | 1057.0805 | 1059.5366 | 1062.3978 | 1066.0877 | -0.42235 | 0.42354 | 0.79789 | 1.1222 | 1.3571 | 1.6308 | 1.9838
4.8171 | 1028.2456 | 1032.61 | 1036.9377 | 1040.6753 | 1044.0197 | 1046.3635 | 1049.1496 | 1052.9539 | -0.42266 | 0.4191 | 0.78105 | 1.1049 | 1.3319 | 1.6017 | 1.9701
4.8786 | 1015.7964 | 1020.12 | 1024.339 | 1027.8892 | 1031.1524 | 1033.4048 | 1036.1349 | 1040.0286 | -0.42383 | 0.41358 | 0.76159 | 1.0815 | 1.3023 | 1.5699 | 1.9516
4.9408 | 1003.5773 | 1007.86 | 1011.9589 | 1015.3297 | 1018.4753 | 1020.6676 | 1023.3092 | 1027.3374 | -0.42493 | 0.40669 | 0.74115 | 1.0533 | 1.2708 | 1.5329 | 1.9326
5.0035 | 991.582 | 995.833 | 999.7952 | 1002.9637 | 1006.0104 | 1008.1115 | 1010.7075 | 1014.8837 | -0.42688 | 0.39788 | 0.71606 | 1.022 | 1.233 | 1.4937 | 1.913
5.0667 | 979.7959 | 984.025 | 987.8371 | 990.7769 | 993.7315 | 995.7925 | 998.2923 | 1002.625 | -0.42977 | 0.3874 | 0.68615 | 0.98641 | 1.1959 | 1.4499 | 1.8902
5.1306 | 968.2144 | 972.427 | 976.0747 | 978.7616 | 981.616 | 983.6434 | 986.0856 | 990.6173 | -0.43321 | 0.37511 | 0.65142 | 0.94495 | 1.1534 | 1.4046 | 1.8706
5.195 | 956.8344 | 961.032 | 964.503 | 966.9313 | 969.6748 | 971.6931 | 974.0684 | 978.804 | -0.43678 | 0.36117 | 0.61385 | 0.89932 | 1.1093 | 1.3565 | 1.8493
5.26 | 945.6844 | 949.833 | 953.1353 | 955.2835 | 957.9208 | 959.9425 | 962.2618 | 967.2099 | -0.43677 | 0.34767 | 0.57384 | 0.85149 | 1.0643 | 1.3085 | 1.8295
5.3256 | 934.7219 | 938.822 | 941.9406 | 943.7937 | 946.3156 | 948.3585 | 950.647 | 955.8289 | -0.43672 | 0.33219 | 0.52957 | 0.79819 | 1.0158 | 1.2596 | 1.8115
5.3918 | 923.9445 | 927.994 | 930.9132 | 932.4545 | 934.8542 | 937.0002 | 939.2474 | 944.632 | -0.43637 | 0.31457 | 0.48066 | 0.73925 | 0.9705 | 1.2127 | 1.7929
5.4586 | 913.3517 | 917.344 | 920.0488 | 921.2668 | 923.5807 | 925.8102 | 928.0487 | 933.661 | -0.43521 | 0.29485 | 0.42762 | 0.67986 | 0.92291 | 1.1669 | 1.7787
5.5259 | 902.9407 | 906.864 | 909.3406 | 910.249 | 912.4506 | 914.8176 | 917.0735 | 922.8625 | -0.43262 | 0.27309 | 0.37326 | 0.61604 | 0.87705 | 1.1258 | 1.7642
5.594 | 892.7083 | 896.551 | 898.7836 | 899.3917 | 901.457 | 904.0226 | 906.3096 | 912.252 | -0.42861 | 0.24902 | 0.31685 | 0.54721 | 0.83338 | 1.0885 | 1.7513
5.6626 | 882.657 | 886.398 | 888.374 | 888.6818 | 890.6294 | 893.3969 | 895.7836 | 901.8176 | -0.42204 | 0.22293 | 0.25765 | 0.47737 | 0.78959 | 1.0588 | 1.7396
5.7318 | 872.7858 | 876.4 | 878.1071 | 878.1163 | 879.9551 | 882.9992 | 885.4831 | 891.5329 | -0.41239 | 0.19478 | 0.19584 | 0.40565 | 0.75299 | 1.0364 | 1.7267
5.8017 | 863.0942 | 866.55 | 867.9785 | 867.6943 | 869.4146 | 872.7701 | 875.4329 | 881.422 | -0.3988 | 0.16485 | 0.13206 | 0.33058 | 0.7178 | 1.0251 | 1.7162
5.8722 | 853.581 | 856.847 | 857.9826 | 857.4346 | 859.0211 | 862.7367 | 865.6233 | 871.4357 | -0.38117 | 0.13253 | 0.068575 | 0.25373 | 0.68737 | 1.0243 | 1.7026
5.9433 | 844.2723 | 847.285 | 848.1308 | 847.334 | 848.7928 | 852.8982 | 856.0821 | 861.5832 | -0.35557 | 0.099827 | 0.0057873 | 0.17795 | 0.66249 | 1.0383 | 1.6875
6.0151 | 835.1518 | 837.858 | 838.4105 | 837.3812 | 838.7 | 843.2256 | 846.7988 | 851.8478 | -0.32299 | 0.065943 | -0.056902 | 0.10049 | 0.64063 | 1.0671 | 1.6697
6.0876 | 826.2135 | 828.558 | 828.8137 | 827.5741 | 828.7426 | 833.7684 | 837.8013 | 842.2095 | -0.28296 | 0.030865 | -0.11874 | 0.022275 | 0.62886 | 1.1156 | 1.6476
6.1607 | 817.462 | 819.382 | 819.3384 | 817.9153 | 818.9603 | 824.4672 | 829.0758 | 832.6772 | -0.23432 | -0.0053259 | -0.179 | -0.051468 | 0.62061 | 1.1831 | 1.6226
6.2344 | 808.8976 | 810.334 | 809.9811 | 808.4229 | 809.3179 | 815.345 | 820.6502 | 823.2156 | -0.17725 | -0.043556 | -0.23584 | -0.12539 | 0.61839 | 1.2731 | 1.5897
6.3089 | 800.5172 | 801.411 | 800.7445 | 799.1017 | 799.8161 | 806.3947 | 812.5072 | 813.8366 | -0.11152 | -0.083161 | -0.28816 | -0.19901 | 0.62187 | 1.3846 | 1.5505
6.384 | 792.3203 | 792.589 | 791.6257 | 789.9372 | 790.4819 | 797.5858 | 804.6672 | 804.5154 | -0.033897 | -0.12153 | -0.33457 | -0.26585 | 0.63044 | 1.5239 | 1.5047
6.4598 | 784.3269 | 783.863 | 782.625 | 780.9392 | 781.316 | 788.9541 | 797.1068 | 795.2588 | 0.059184 | -0.15793 | -0.373 | -0.32493 | 0.64948 | 1.6896 | 1.4538
6.5362 | 776.5602 | 775.28 | 773.7382 | 772.1138 | 772.3088 | 780.4397 | 789.8351 | 786.0588 | 0.16513 | -0.19888 | -0.4084 | -0.38324 | 0.66553 | 1.8774 | 1.3903
6.6134 | 769.0109 | 766.86 | 764.977 | 763.5042 | 763.4958 | 772.0724 | 782.8168 | 776.8814 | 0.28048 | -0.24555 | -0.4376 | -0.4387 | 0.67971 | 2.0808 | 1.3068
6.6913 | 761.593 | 758.502 | 756.3778 | 755.1408 | 754.9589 | 763.808 | 776.05 | 767.8609 | 0.40751 | -0.28005 | -0.44314 | -0.46712 | 0.69953 | 2.3135 | 1.2339
6.7699 | 754.3796 | 750.394 | 747.9918 | 747.0551 | 746.7531 | 755.6444 | 769.4794 | 758.5987 | 0.53113 | -0.32012 | -0.44495 | -0.4852 | 0.69969 | 2.5434 | 1.0934
6.8492 | 747.733 | 743.727 | 740.0043 | 739.3205 | 739.0484 | 747.6266 | 763.0958 | 750.5765 | 0.53864 | -0.50054 | -0.59249 | -0.62907 | 0.52433 | 2.6043 | 0.92096
6.9292 | 741.381 | 741.399 | 733.0243 | 732.0529 | 732.3782 | 739.5268 | 756.8284 | 737.802 | -0.0024309 | -1.1296 | -1.2606 | -1.2167 | -0.25252 | 2.0811 | -0.48516
7.0099 | 734.419 | 756.571 | 728.5773 | 725.4961 | 727.2888 | 731.9523 | 750.6387 | 743.2443 | -2.9279 | -3.7001 | -4.1073 | -3.8704 | -3.254 | -0.7841 | -1.7615
7.0914 | 729.1413 | 827.401 | 730.3399 | 719.8847 | 724.7531 | 722.9663 | 744.5574 | 639.5835 | -11.8757 | -11.7308 | -12.9945 | -12.4061 | -12.622 | -10.0125 | -22.6997
7.1736 | 729.792 | 984.557 | 746.5107 | 715.5363 | 726.7405 | 718.0815 | 738.0743 | 873.4434 | -25.8761 | -24.178 | -27.324 | -26.186 | -27.0655 | -25.0349 | -11.2856
7.2565 | 730.2784 | 1189.88 | 789.6857 | 712.9026 | 737.195 | 703.1419 | 732.9729 | 1699.3999 | -38.6259 | -33.6332 | -40.0862 | -38.0446 | -40.9065 | -38.3994 | 42.8211
7.3402 | 728.11 | 1389.4 | 867.7138 | 712.0197 | 743.7764 | 802.5478 | 720.6476 | 1976.7019 | -47.5954 | -37.5476 | -48.7534 | -46.4678 | -42.2378 | -48.1325 | 42.2702
7.4247 | 801.5119 | 1557.78 | 973.0938 | 714.5297 | 813.6285 | 1395.0922 | 735.4884 | 2057.6028 | -48.5478 | -37.5333 | -54.1315 | -47.77 | -10.4436 | -52.7861 | 32.0856
7.5099 | 1131.9371 | 1688.28 | 1088.3592 | 721.4956 | 551.3427 | 1844.3998 | 611.9682 | 2060.2037 | -32.9532 | -35.5344 | -57.2645 | -67.3429 | 9.2473 | -63.752 | 22.0297
7.5959 | 1474.452 | 1780.41 | 1198.0877 | 722.9035 | 1472.8096 | 2064.8056 | 616.0846 | 2045.2913 | -17.1847 | -32.7072 | -59.3968 | -17.2769 | 15.9736 | -65.3965 | 14.8775
7.6827 | 1717.0084 | 1847.74 | 1293.7855 | 755.4133 | 2691.503 | 2142.9755 | 1712.4095 | 2025.8538 | -7.0752 | -29.9801 | -59.1169 | 45.6646 | 15.9782 | -7.3241 | 9.6395
7.7703 | 1875.476 | 1894.89 | 1372.3838 | 831.848 | 2673.7752 | 2161.9405 | 2060.4404 | 2005.4502 | -1.0245 | -27.5745 | -56.1005 | 41.1045 | 14.0932 | 8.7367 | 5.8347
7.8586 | 1975.5866 | 1922.42 | 1438.1483 | 527.9969 | 2571.4021 | 2150.6185 | 2141.3818 | 1985.0286 | 2.7656 | -25.1907 | -72.5348 | 33.7586 | 11.8704 | 11.3899 | 3.2568
7.9478 | 2033.7972 | 1933.74 | 1493.609 | 950.4327 | 2515.6685 | 2127.4901 | 2147.9127 | 1964.8552 | 5.1743 | -22.7606 | -50.85 | 30.0934 | 10.0194 | 11.0756 | 1.6091
8.0378 | 2062.7225 | 1948.39 | 1528.7308 | 1737.8223 | 2528.4973 | 2099.6641 | 2132.1441 | 1944.8808 | 5.868 | -21.5388 | -10.8073 | 29.7737 | 7.7641 | 9.4311 | -0.18011
8.1286 | 2073.6164 | 1999.12 | 1540.6072 | 2038.9892 | 2549.3439 | 2069.7775 | 2111.0025 | 1925.0064 | 3.7265 | -22.9357 | 1.9943 | 27.5233 | 3.5344 | 5.5966 | -3.7073
8.2202 | 2073.8038 | 2087.7 | 1573.3117 | 2140.3725 | 2567.8372 | 2039.3701 | 2087.0424 | 1905.0863 | -0.66562 | -24.639 | 2.523 | 22.9984 | -2.315 | -0.031497 | -8.7471
8.3126 | 2068.2829 | 2177.71 | 1676.8375 | 2154.6806 | 2582.2501 | 2008.974 | 2061.4551 | 1884.8742 | -5.0249 | -23 | -1.0575 | 18.5764 | -7.7483 | -5.3384 | -13.447
8.4059 | 2060.7127 | 2246.89 | 1819.6788 | 2145.9022 | 2591.1196 | 1978.8174 | 2034.6973 | 1864.244 | -8.286 | -19.0134 | -4.4946 | 15.3203 | -11.9308 | -9.4438 | -17.03
8.5001 | 2054.158 | 2295.78 | 1936.5179 | 2131.7172 | 2595.1219 | 1949.009 | 2007.188 | 1843.9505 | -10.5246 | -15.6488 | -7.1463 | 13.0388 | -15.1047 | -12.5705 | -19.6809
8.595 | 2049.8438 | 2333.45 | 2011.6654 | 2115.0163 | 2594.459 | 1919.6854 | 1979.1209 | 1823.6209 | -12.1539 | -13.7901 | -9.361 | 11.1855 | -17.7319 | -15.1848 | -21.8487
8.6909 | 2047.0708 | 2365.94 | 2054.0835 | 2096.0786 | 2588.7368 | 1890.8051 | 1950.6668 | 1799.0867 | -13.4775 | -13.1811 | -11.4061 | 9.4168 | -20.0823 | -17.5521 | -23.9589
8.7876 | 2043.9278 | 2393.83 | 2075.3062 | 2074.8604 | 2578.5566 | 1862.5824 | 1921.9304 | 1767.5697 | -14.6168 | -13.306 | -13.3247 | 7.7168 | -22.1924 | -19.7132 | -26.1614
8.8852 | 2038.2122 | 2415.1 | 2082.2202 | 2051.9611 | 2564.4379 | 1835.0259 | 1892.985 | 1754.313 | -15.6055 | -13.7833 | -15.0362 | 6.1835 | -24.0186 | -21.6188 | -27.3606
8.9837 | 2028.2697 | 2428.28 | 2078.3501 | 2028.1227 | 2546.1269 | 1808.1338 | 1863.8636 | 1843.5666 | -16.473 | -14.4106 | -16.479 | 4.8531 | -25.5385 | -23.2435 | -24.0793
9.0831 | 2013.4323 | 2433.71 | 2066.1016 | 2004.0685 | 2523.0894 | 1781.8412 | 1834.5807 | 1979.4223 | -17.269 | -15.1049 | -17.6538 | 3.6726 | -26.785 | -24.6179 | -18.6665
9.1833 | 1993.9963 | 2433.01 | 2047.7434 | 1980.483 | 2495.5896 | 1755.9437 | 1805.1847 | 2045.0256 | -18.0441 | -15.835 | -18.5995 | 2.5721 | -27.8283 | -25.8045 | -15.9467
9.2845 | 1970.9142 | 2427.95 | 2025.361 | 1957.9792 | 2463.5623 | 1731.0261 | 1775.678 | 2053.0758 | -18.8239 | -16.5814 | -19.3567 | 1.4668 | -28.7042 | -26.8651 | -15.4399
9.3866 | 1945.4514 | 2419.73 | 2000.5084 | 1936.1742 | 2426.5655 | 1708.4053 | 1745.9598 | 2028.1788 | -19.6005 | -17.3251 | -19.9839 | 0.28249 | -29.3969 | -27.8448 | -16.1816
9.4896 | 1918.985 | 2408.86 | 1974.1184 | 1914.0098 | 2385.5485 | 1691.0481 | 1715.7882 | 1993.0053 | -20.3364 | -18.0476 | -20.5429 | -0.96774 | -29.7988 | -28.7718 | -17.2635
9.5936 | 1892.8692 | 2395.27 | 1946.7602 | 1890.2093 | 2340.9136 | 1683.9415 | 1685.0321 | 1957.5101 | -20.9747 | -18.7248 | -21.0858 | -2.2693 | -29.6972 | -29.6517 | -18.276
9.6985 | 1867.931 | 2378.61 | 1918.6073 | 1863.6989 | 2292.8657 | 1688.0433 | 1654.2679 | 1931.801 | -21.4696 | -19.3391 | -21.6476 | -3.6048 | -29.0324 | -30.4523 | -18.7845
9.8044 | 1844.6712 | 2358.52 | 1889.6314 | 1833.5613 | 2242.2742 | 1702.0769 | 1625.6285 | 1923.7775 | -21.7869 | -19.8806 | -22.258 | -4.9288 | -27.8328 | -31.0742 | -18.4329
9.9112 | 1823.2454 | 2334.77 | 1859.7181 | 1800.133 | 2190.2462 | 1718.2754 | 1603.3692 | 1945.2766 | -21.909 | -20.3468 | -22.8989 | -6.1901 | -26.4049 | -31.3265 | -16.6823
10.019 | 1803.4889 | 2307.41 | 1828.7305 | 1763.9942 | 2137.9489 | 1731.2645 | 1592.741 | 1992.5889 | -21.8393 | -20.7453 | -23.5509 | -7.3442 | -24.9694 | -30.9728 | -13.6439
10.1277 | 1785.007 | 2276.78 | 1796.6174 | 1725.9606 | 2086.7651 | 1739.4144 | 1592.8971 | 2052.3298 | -21.5995 | -21.0895 | -24.1929 | -8.3458 | -23.602 | -30.0373 | -9.8582
10.2375 | 1767.188 | 2243.25 | 1763.267 | 1686.9354 | 2037.1597 | 1745.6234 | 1596.8556 | 2098.0205 | -21.222 | -21.3968 | -24.7995 | -9.1871 | -22.1833 | -28.8151 | -6.4741
10.3482 | 1749.4223 | 2207.33 | 1728.7441 | 1648.359 | 1989.3475 | 1754.8603 | 1595.6224 | 2115.9918 | -20.7449 | -21.6817 | -25.3234 | -9.8754 | -20.4985 | -27.7126 | -4.1379
10.46 | 1731.0465 | 2169.53 | 1693.1265 | 1611.5621 | 1943.1738 | 1772.0693 | 1584.5943 | 2104.0885 | -20.211 | -21.9588 | -25.7184 | -10.4334 | -18.3201 | -26.9614 | -3.0164
10.5727 | 1711.5408 | 2130.32 | 1656.6255 | 1577.9665 | 1897.598 | 1801.965 | 1564.3596 | 2078.9875 | -19.658 | -22.2358 | -25.9282 | -10.9243 | -15.4134 | -26.5669 | -2.4096
10.6865 | 1690.5264 | 2090.15 | 1619.3465 | 1548.9286 | 1852.0109 | 1846.5669 | 1536.7399 | 2050.8542 | -19.1194 | -22.5249 | -25.8939 | -11.3934 | -11.6539 | -26.4771 | -1.88
10.8014 | 1668.0228 | 2049.43 | 1581.6683 | 1525.6793 | 1806.3262 | 1900.7021 | 1505.1396 | 2025.7695 | -18.6104 | -22.824 | -25.5559 | -11.862 | -7.257 | -26.5581 | -1.1545
10.9172 | 1644.1924 | 2008.52 | 1543.8941 | 1510.0096 | 1760.9917 | 1955.6774 | 1472.5771 | 2004.6125 | -18.1391 | -23.1327 | -24.8198 | -12.3239 | -2.6309 | -26.6835 | -0.19454
11.0341 | 1619.2169 | 1967.78 | 1506.2868 | 1501.0199 | 1716.71 | 2001.0825 | 1442.2253 | 1987.2743 | -17.7135 | -23.4525 | -23.7201 | -12.759 | 1.6924 | -26.708 | 0.99067
11.1521 | 1593.3783 | 1927.57 | 1469.1885 | 1497.6221 | 1675.005 | 2029.3026 | 1417.4041 | 1972.2278 | -17.3375 | -23.7803 | -22.3052 | -13.1028 | 5.2778 | -26.4668 | 2.3168
11.2711 | 1567.0383 | 1888.27 | 1432.9885 | 1497.9212 | 1638.2175 | 2038.6871 | 1400.8258 | 1958.8021 | -17.012 | -24.111 | -20.6723 | -13.2424 | 7.9659 | -25.8143 | 3.7353
11.3913 | 1540.5257 | 1850.32 | 1397.9753 | 1499.3997 | 1608.743 | 2034.4522 | 1394.8995 | 1946.3283 | -16.7427 | -24.4468 | -18.9654 | -13.056 | 9.9514 | -24.6131 | 5.1887
11.5125 | 1514.2732 | 1814.26 | 1364.6235 | 1498.8925 | 1591.1463 | 2019.4368 | 1399.3706 | 1934.505 | -16.5349 | -24.7835 | -17.3827 | -12.2978 | 11.3091 | -22.8682 | 6.6278
11.6348 | 1488.6875 | 1780.72 | 1333.274 | 1494.2657 | 1598.9762 | 1999.4363 | 1412.3426 | 1923.1569 | -16.3997 | -25.1273 | -16.0864 | -10.2062 | 12.2825 | -20.687 | 7.9988
11.7582 | 1464.2787 | 1750.58 | 1304.3048 | 1484.4415 | 1646.8829 | 1976.4505 | 1428.579 | 1912.1687 | -16.3547 | -25.493 | -15.2029 | -5.9236 | 12.9026 | -18.394 | 9.2306
11.8828 | 1442.0287 | 1724.96 | 1278.3538 | 1469.272 | 1752.6019 | 1951.7059 | 1442.312 | 1901.5876 | -16.4022 | -25.8908 | -14.8228 | 1.6025 | 13.145 | -16.3858 | 10.2395
12.0084 | 1423.7233 | 1705.35 | 1255.4905 | 1449.3324 | 1909.8585 | 1925.7441 | 1448.5713 | 1891.5597 | -16.5143 | -26.3793 | -15.0126 | 11.9922 | 12.9237 | -15.0572 | 10.9191
12.1352 | 1411.7776 | 1693.77 | 1235.9051 | 1425.1669 | 2069.4296 | 1898.2896 | 1444.7287 | 1882.1146 | -16.6488 | -27.0323 | -15.8583 | 22.1789 | 12.0748 | -14.7034 | 11.1198
12.2632 | 1405.2118 | 1692.69 | 1219.6456 | 1398.7679 | 2198.1672 | 1869.4767 | 1431.689 | 1873.5422 | -16.9835 | -27.9463 | -17.3642 | 29.8624 | 10.4441 | -15.4193 | 10.6843
12.3923 | 1411.6306 | 1705.23 | 1206.6878 | 1371.2698 | 2285.9063 | 1839.1347 | 1411.4372 | 1865.8 | -17.2176 | -29.2361 | -19.5845 | 34.0527 | 7.8526 | -17.2289 | 9.4163
12.5226 | 1469.6586 | 1734.39 | 1196.3338 | 1349.0834 | 2339.1102 | 1807.1941 | 1387.1653 | 1859.0216 | -15.2637 | -31.0228 | -22.2157 | 34.8664 | 4.1977 | -20.02 | 7.1859
12.6541 | 1603.8484 | 1781.28 | 1186.9406 | 1328.5196 | 2373.3372 | 1773.7793 | 1360.8563 | 1853.2015 | -9.9609 | -33.3659 | -25.4177 | 33.2377 | -0.42109 | -23.6023 | 4.0376
12.7868 | 1775.2997 | 1842.86 | 1182.8602 | 1211.2164 | 2397.0632 | 1738.8252 | 1333.9442 | 1848.1737 | -3.6661 | -35.8139 | -34.2752 | 30.073 | -5.6453 | -27.6155 | 0.28834
12.9206 | 1908.0041 | 1911.7 | 1196.4858 | 1280.9571 | 2414.9841 | 1702.7261 | 1307.788 | 1843.6752 | -0.19333 | -37.4125 | -32.9938 | 26.3265 | -10.9313 | -31.5903 | -3.5583
13.0557 | 1980.811 | 1979.05 | 1179.7927 | 1658.5 | 2430.6032 | 1665.4855 | 1289.5957 | 1839.2717 | 0.088981 | -40.3859 | -16.1972 | 22.8167 | -15.8442 | -34.8376 | -7.0629
13.192 | 2005.4335 | 2038.51 | 1013.8889 | 1851.8421 | 2444.7998 | 1627.4151 | 1234.29 | 1834.7123 | -1.6226 | -50.2632 | -9.1571 | 19.9307 | -20.1664 | -39.4514 | -9.9974
13.3296 | 2003.7486 | 2087.43 | 1277.4332 | 1901.4016 | 2457.972 | 1588.6692 | 1144.2798 | 1829.6854 | -4.0088 | -38.8035 | -8.9118 | 17.7511 | -23.8935 | -45.1824 | -12.3475
13.4684 | 1988.707 | 2126.16 | 1701.2328 | 1901.8165 | 2470.5039 | 1549.4865 | 1576.8322 | 1823.9234 | -6.4648 | -19.9857 | -10.5516 | 16.1956 | -27.1228 | -25.8366 | -14.2151
13.6084 | 1967.7026 | 2156.54 | 1855.6263 | 1892.0402 | 2482.6747 | 1509.9848 | 1792.332 | 1816.8333 | -8.7565 | -13.9535 | -12.265 | 15.1231 | -29.9811 | -16.8885 | -15.7524
13.7498 | 1945.478 | 2180.77 | 1887.5825 | 1878.6515 | 2494.6532 | 1470.2711 | 1828.1746 | 1808.088 | -10.7894 | -13.4442 | -13.8538 | 14.3932 | -32.5802 | -16.1684 | -17.0895
13.8924 | 1925.2385 | 2200.61 | 1880.4153 | 1863.5557 | 2506.4144 | 1430.9403 | 1828.9264 | 1796.9605 | -12.5134 | -14.5503 | -15.3164 | 13.8963 | -34.9753 | -16.89 | -18.3426
14.0363 | 1909.0868 | 2217.23 | 1864.7002 | 1848.0325 | 2517.9649 | 1391.1204 | 1821.3579 | 1782.828 | -13.8977 | -15.8996 | -16.6513 | 13.5635 | -37.2586 | -17.8544 | -19.5921
14.1815 | 1898.2998 | 2231.18 | 1848.4052 | 1833.6526 | 2529.1348 | 1357.2514 | 1808.1932 | 1765.3099 | -14.9195 | -17.1557 | -17.8169 | 13.3541 | -39.1689 | -18.958 | -20.88
14.328 | 1893.3851 | 2242.56 | 1832.9956 | 1821.6615 | 2539.4648 | 1320.8183 | 1789.5335 | 1743.4091 | -15.5704 | -18.2633 | -18.7687 | 13.2395 | -41.1022 | -20.2013 | -22.2581
14.4759 | 1894.1402 | 2251.22 | 1818.8388 | 1812.9008 | 2548.6164 | 1197.2273 | 1766.6848 | 1717.374 | -15.8616 | -19.2065 | -19.4703 | 13.2105 | -46.8187 | -21.5232 | -23.7136
14.6251 | 1899.7883 | 2256.92 | 1806.2896 | 1807.5178 | 2556.0928 | 1362.6149 | 1741.5967 | 1686.5688 | -15.8239 | -19.9666 | -19.9122 | 13.2558 | -39.625 | -22.833 | -25.2712
14.7756 | 1908.9462 | 2259.41 | 1795.54 | 1804.8032 | 2560.9744 | 1753.3029 | 1716.9518 | 1651.1606 | -15.5113 | -20.5306 | -20.1206 | 13.347 | -22.4 | -24.0088 | -26.9207
14.9275 | 1919.8865 | 2258.51 | 1786.2966 | 1803.0758 | 2562.4541 | 1927.243 | 1695.1711 | 1611.7345 | -14.9932 | -20.9082 | -20.1653 | 13.4577 | -14.6675 | -24.9429 | -28.6373
15.0808 | 1931.5069 | 2254.14 | 1778.1282 | 1800.4375 | 2559.903 | 1986.7005 | 1677.7394 | 1568.7784 | -14.3129 | -21.1172 | -20.1275 | 13.5645 | -11.8644 | -25.5708 | -30.4046
15.2355 | 1942.9708 | 2246.33 | 1770.559 | 1795.743 | 2552.2073 | 1992.8973 | 1664.6391 | 1523.9463 | -13.5047 | -21.1799 | -20.0588 | 13.6168 | -11.2821 | -25.8952 | -32.1584
15.3916 | 1953.6621 | 2235.18 | 1763.316 | 1788.502 | 2537.847 | 1975.6551 | 1654.0342 | 1478.3947 | -12.5949 | -21.1108 | -19.984 | 13.5411 | -11.6109 | -26 | -33.8579
15.5491 | 1963.102 | 2220.86 | 1756.3825 | 1778.6937 | 2516.8617 | 1937.0578 | 1643.5991 | 1435.4477 | -11.6062 | -20.9143 | -19.9097 | 13.3282 | -12.7789 | -25.9927 | -35.3652
15.708 | 1970.906 | 2203.61 | 1749.9344 | 1766.637 | 2488.7638 | 1877.8755 | 1631.1679 | 1397.1629 | -10.5601 | -20.5878 | -19.8299 | 12.9403 | -14.7819 | -25.9775 | -36.5966
15.8684 | 1976.783 | 2183.69 | 1744.0959 | 1752.9337 | 2452.2016 | 1808.9802 | 1615.6635 | 1350.8077 | -9.4751 | -20.1308 | -19.7261 | 12.2962 | -17.1595 | -26.0122 | -38.1411
16.0302 | 1980.5239 | 2161.39 | 1738.8282 | 1737.9047 | 2408.439 | 1743.1932 | 1597.0992 | 1379.5285 | -8.368 | -19.5505 | -19.5932 | 11.4301 | -19.3485 | -26.1078 | -36.174
16.1935 | 1982.0096 | 2137 | 1733.8425 | 1721.7713 | 2358.1534 | 1685.5881 | 1575.9054 | 1580.56 | -7.2527 | -18.8656 | -19.4305 | 10.3488 | -21.1236 | -26.2562 | -26.0384
16.3583 | 1980.9435 | 2110.8 | 1728.6842 | 1704.6762 | 2301.8101 | 1638.0742 | 1552.7956 | 1758.4178 | -6.152 | -18.1029 | -19.2403 | 9.0492 | -22.3956 | -26.4357 | -16.6942
16.5246 | 1977.617 | 2083.08 | 1722.9521 | 1686.7563 | 2240.765 | 1598.5677 | 1528.443 | 1843.8799 | -5.0628 | -17.2882 | -19.0258 | 7.5698 | -23.2594 | -26.6258 | -11.483
16.6924 | 1972.1341 | 2054.12 | 1716.3811 | 1668.2134 | 2176.2054 | 1563.938 | 1504.5752 | 1861.13 | -3.9913 | -16.442 | -18.787 | 5.9434 | -23.8634 | -26.7533 | -9.3953
16.8617 | 1964.5839 | 2024.25 | 1708.853 | 1649.1815 | 2109.1794 | 1533.3666 | 1487.8247 | 1848.605 | -2.9476 | -15.5809 | -18.5288 | 4.1956 | -24.2501 | -26.5 | -8.677
17.0325 | 1955.0072 | 1993.73 | 1700.3279 | 1629.7847 | 2040.9356 | 1505.0296 | 1510.2996 | 1820.3507 | -1.9422 | -14.7162 | -18.2545 | 2.3677 | -24.5119 | -24.2475 | -8.6962
17.2049 | 1943.3944 | 1962.76 | 1690.7693 | 1610.1694 | 1972.7657 | 1478.2826 | 1654.4774 | 1785.6189 | -0.98665 | -13.8576 | -17.964 | 0.50978 | -24.6835 | -15.7066 | -9.0251
17.3788 | 1929.6734 | 1931.65 | 1680.1367 | 1590.4879 | 1905.5445 | 1452.6605 | 1939.3629 | 1747.9833 | -0.10233 | -13.0206 | -17.6617 | -1.3515 | -24.7969 | 0.39929 | -9.5083
17.5544 | 1913.5873 | 1900.67 | 1668.3019 | 1570.8762 | 1840.3682 | 1427.7056 | 2213.9169 | 1709.4002 | 0.67962 | -12.2256 | -17.3514 | -3.1727 | -24.8841 | 16.4809 | -10.0633
17.7315 | 1894.6865 | 1869.81 | 1655.45 | 1551.473 | 1777.3264 | 1403.4187 | 2349.5511 | 1670.6869 | 1.3304 | -11.4643 | -17.0251 | -4.9462 | -24.9432 | 25.6572 | -10.6494
17.9102 | 1873.74 | 1842.35 | 1640.5695 | 1532.5361 | 1718.9447 | 1379.5676 | 2328.8355 | 1631.1532 | 1.7038 | -10.9523 | -16.8162 | -6.6983 | -25.1191 | 26.4057 | -11.4634

## CL_density_kg_m3
x | -10% | 0% (base) | +10% | +20% | +30% | +40% | +50% | +60% | %chg -10% | %chg +10% | %chg +20% | %chg +30% | %chg +40% | %chg +50% | %chg +60%
-0.97748 | 3.3882 | 3.3858 | 3.384 | 3.3824 | 3.3811 | 3.38 | 3.379 | 3.3781 | 0.069702 | -0.054817 | -0.10077 | -0.13976 | -0.17343 | -0.20254 | -0.22801
-0.93252 | 3.3898 | 3.3874 | 3.3853 | 3.3835 | 3.3821 | 3.3808 | 3.3797 | 3.3788 | 0.071831 | -0.062509 | -0.11383 | -0.15722 | -0.19437 | -0.22614 | -0.25413
-0.88782 | 3.3907 | 3.388 | 3.3856 | 3.3837 | 3.382 | 3.3807 | 3.3794 | 3.3783 | 0.077804 | -0.071657 | -0.12913 | -0.17694 | -0.21693 | -0.2558 | -0.28863
-0.84354 | 3.3902 | 3.3873 | 3.3845 | 3.3824 | 3.3806 | 3.3789 | 3.3775 | 3.3763 | 0.085071 | -0.081365 | -0.14466 | -0.19685 | -0.24717 | -0.2882 | -0.32373
-0.79986 | 3.388 | 3.3849 | 3.3818 | 3.3795 | 3.3774 | 3.3756 | 3.374 | 3.3726 | 0.093354 | -0.091008 | -0.15858 | -0.22236 | -0.27426 | -0.32123 | -0.3624
-0.75691 | 3.384 | 3.3806 | 3.3772 | 3.3747 | 3.3723 | 3.3704 | 3.3686 | 3.3671 | 0.10201 | -0.10022 | -0.17456 | -0.24471 | -0.30209 | -0.35355 | -0.39921
-0.71485 | 3.3779 | 3.3742 | 3.3705 | 3.3677 | 3.3653 | 3.363 | 3.3612 | 3.3596 | 0.11101 | -0.10817 | -0.1925 | -0.26199 | -0.32928 | -0.38395 | -0.4316
-0.67381 | 3.3695 | 3.3655 | 3.3616 | 3.3585 | 3.3559 | 3.3537 | 3.3516 | 3.3498 | 0.12044 | -0.11478 | -0.20728 | -0.28369 | -0.34799 | -0.41108 | -0.46457
-0.63389 | 3.3587 | 3.3543 | 3.3503 | 3.347 | 3.3442 | 3.3418 | 3.3398 | 3.338 | 0.13056 | -0.11902 | -0.21766 | -0.30108 | -0.37225 | -0.43386 | -0.48763
-0.5952 | 3.3454 | 3.3407 | 3.3366 | 3.3332 | 3.3303 | 3.3278 | 3.3256 | 3.3236 | 0.14071 | -0.12107 | -0.22328 | -0.31051 | -0.38599 | -0.45183 | -0.5099
-0.55784 | 3.3293 | 3.3245 | 3.3203 | 3.3168 | 3.3138 | 3.3113 | 3.309 | 3.307 | 0.14494 | -0.12465 | -0.22936 | -0.31896 | -0.39649 | -0.464 | -0.5237
-0.52186 | 3.3104 | 3.3057 | 3.3014 | 3.2978 | 3.2949 | 3.2923 | 3.2901 | 3.2882 | 0.14174 | -0.12965 | -0.23664 | -0.32684 | -0.40376 | -0.47055 | -0.52849
-0.48732 | 3.2889 | 3.2844 | 3.2801 | 3.2766 | 3.2737 | 3.2713 | 3.269 | 3.267 | 0.13778 | -0.13237 | -0.23816 | -0.32525 | -0.39799 | -0.47023 | -0.53107
-0.45427 | 3.2651 | 3.2608 | 3.2565 | 3.2532 | 3.2504 | 3.2478 | 3.2457 | 3.2438 | 0.13342 | -0.13206 | -0.23345 | -0.31653 | -0.39802 | -0.46348 | -0.52019
-0.42273 | 3.2391 | 3.235 | 3.2308 | 3.2278 | 3.2249 | 3.2225 | 3.2204 | 3.2186 | 0.12824 | -0.12938 | -0.22332 | -0.31287 | -0.38525 | -0.45058 | -0.50819
-0.39271 | 3.2112 | 3.2073 | 3.2033 | 3.2004 | 3.1977 | 3.1955 | 3.1934 | 3.1917 | 0.12273 | -0.12425 | -0.21369 | -0.30004 | -0.36903 | -0.43198 | -0.48701
-0.36422 | 3.1817 | 3.178 | 3.1743 | 3.1715 | 3.1691 | 3.1669 | 3.165 | 3.1634 | 0.11702 | -0.11656 | -0.20561 | -0.2785 | -0.35033 | -0.40774 | -0.458
-0.33724 | 3.1509 | 3.1474 | 3.144 | 3.1413 | 3.1391 | 3.1373 | 3.1354 | 3.1339 | 0.11061 | -0.1072 | -0.19246 | -0.26236 | -0.32102 | -0.37956 | -0.42844
-0.31175 | 3.1191 | 3.1158 | 3.1128 | 3.1104 | 3.1083 | 3.1065 | 3.105 | 3.1037 | 0.10401 | -0.096045 | -0.17493 | -0.24147 | -0.29809 | -0.34679 | -0.38939
-0.28772 | 3.0866 | 3.0836 | 3.081 | 3.0789 | 3.077 | 3.0754 | 3.074 | 3.0728 | 0.096483 | -0.083832 | -0.1543 | -0.21437 | -0.26661 | -0.31185 | -0.35182
-0.26511 | 3.0537 | 3.0511 | 3.0489 | 3.047 | 3.0454 | 3.044 | 3.0428 | 3.0417 | 0.084413 | -0.073633 | -0.1352 | -0.18818 | -0.23417 | -0.27415 | -0.30941
-0.24389 | 3.0207 | 3.0186 | 3.0167 | 3.0151 | 3.0137 | 3.0125 | 3.0115 | 3.0107 | 0.068712 | -0.06468 | -0.11805 | -0.16303 | -0.20186 | -0.23515 | -0.26411
-0.224 | 2.988 | 2.9864 | 2.9848 | 2.9835 | 2.9824 | 2.9815 | 2.9806 | 2.9798 | 0.054124 | -0.055005 | -0.098688 | -0.1345 | -0.16424 | -0.19505 | -0.22088
-0.20539 | 2.9559 | 2.9547 | 2.9534 | 2.9524 | 2.9516 | 2.9508 | 2.9501 | 2.9496 | 0.040443 | -0.044283 | -0.077681 | -0.10451 | -0.13283 | -0.15473 | -0.17416
-0.18801 | 2.9245 | 2.9237 | 2.9228 | 2.9221 | 2.9214 | 2.9209 | 2.9204 | 2.9199 | 0.02768 | -0.033256 | -0.055656 | -0.078949 | -0.09747 | -0.11453 | -0.13015
-0.1718 | 2.8941 | 2.8937 | 2.893 | 2.8926 | 2.8922 | 2.8918 | 2.8915 | 2.8912 | 0.015573 | -0.022081 | -0.035651 | -0.051429 | -0.063369 | -0.07522 | -0.085509
-0.1567 | 2.8648 | 2.8647 | 2.8644 | 2.8642 | 2.864 | 2.8638 | 2.8636 | 2.8635 | 0.0038316 | -0.01114 | -0.017901 | -0.023302 | -0.031245 | -0.036722 | -0.041701
-0.14266 | 2.8366 | 2.8368 | 2.8368 | 2.8368 | 2.8369 | 2.8369 | 2.8368 | 2.8368 | -0.0071203 | -0.00010293 | 0.0007093 | 0.0017625 | 0.0027227 | 0.00081471 | -0.00019149
-0.12961 | 2.8097 | 2.8102 | 2.8105 | 2.8107 | 2.8109 | 2.8111 | 2.8112 | 2.8113 | -0.018036 | 0.010521 | 0.019144 | 0.026144 | 0.03197 | 0.036901 | 0.041093
-0.1175 | 2.784 | 2.7848 | 2.7854 | 2.7859 | 2.7862 | 2.7865 | 2.7868 | 2.787 | -0.027862 | 0.020852 | 0.037751 | 0.051179 | 0.062369 | 0.071885 | 0.079899
-0.10627 | 2.7597 | 2.7608 | 2.7616 | 2.7623 | 2.7628 | 2.7633 | 2.7637 | 2.764 | -0.039027 | 0.029973 | 0.054281 | 0.074243 | 0.090731 | 0.10491 | 0.11689
-0.095879 | 2.7367 | 2.738 | 2.7391 | 2.7399 | 2.7407 | 2.7413 | 2.7418 | 2.7422 | -0.050056 | 0.0379 | 0.069417 | 0.095576 | 0.11765 | 0.13648 | 0.15307
-0.08626 | 2.715 | 2.7166 | 2.7179 | 2.7189 | 2.7198 | 2.7205 | 2.7211 | 2.7217 | -0.060082 | 0.046177 | 0.084261 | 0.11677 | 0.14426 | 0.16666 | 0.1865
-0.077367 | 2.6946 | 2.6965 | 2.6979 | 2.6992 | 2.7002 | 2.701 | 2.7018 | 2.7024 | -0.069406 | 0.053808 | 0.098798 | 0.13697 | 0.16803 | 0.19529 | 0.21886
-0.069151 | 2.6755 | 2.6776 | 2.6793 | 2.6806 | 2.6818 | 2.6827 | 2.6836 | 2.6843 | -0.078271 | 0.061007 | 0.11269 | 0.15484 | 0.19099 | 0.2219 | 0.24884
-0.061566 | 2.6577 | 2.66 | 2.6618 | 2.6633 | 2.6646 | 2.6656 | 2.6665 | 2.6673 | -0.086584 | 0.06786 | 0.12504 | 0.17233 | 0.21253 | 0.24701 | 0.27732
-0.054567 | 2.641 | 2.6435 | 2.6455 | 2.6471 | 2.6485 | 2.6496 | 2.6506 | 2.6515 | -0.093786 | 0.074833 | 0.13681 | 0.18947 | 0.23313 | 0.27119 | 0.30436
-0.048115 | 2.6255 | 2.6281 | 2.6302 | 2.632 | 2.6335 | 2.6348 | 2.6358 | 2.6368 | -0.1008 | 0.080855 | 0.14793 | 0.20447 | 0.25275 | 0.29348 | 0.32944
-0.042169 | 2.611 | 2.6138 | 2.6161 | 2.618 | 2.6195 | 2.6209 | 2.622 | 2.6231 | -0.10757 | 0.086779 | 0.15828 | 0.21854 | 0.27014 | 0.31425 | 0.35289
-0.036692 | 2.5976 | 2.6006 | 2.6029 | 2.6049 | 2.6066 | 2.608 | 2.6092 | 2.6103 | -0.11401 | 0.092129 | 0.16842 | 0.23234 | 0.2869 | 0.33381 | 0.37496
-0.03165 | 2.5851 | 2.5882 | 2.5907 | 2.5928 | 2.5946 | 2.5961 | 2.5973 | 2.5985 | -0.12003 | 0.096787 | 0.17736 | 0.24479 | 0.3023 | 0.35206 | 0.39549
-0.027011 | 2.5736 | 2.5768 | 2.5794 | 2.5816 | 2.5834 | 2.585 | 2.5863 | 2.5875 | -0.12543 | 0.10182 | 0.18598 | 0.25679 | 0.31722 | 0.36924 | 0.415
-0.022743 | 2.5629 | 2.5662 | 2.5689 | 2.5712 | 2.5731 | 2.5747 | 2.5761 | 2.5773 | -0.13109 | 0.10575 | 0.19345 | 0.26746 | 0.33048 | 0.38494 | 0.43245
-0.018818 | 2.553 | 2.5564 | 2.5593 | 2.5616 | 2.5635 | 2.5652 | 2.5667 | 2.5679 | -0.13568 | 0.10995 | 0.20116 | 0.27794 | 0.34338 | 0.39991 | 0.44948
-0.015211 | 2.5438 | 2.5474 | 2.5503 | 2.5527 | 2.5547 | 2.5564 | 2.5579 | 2.5592 | -0.14019 | 0.11352 | 0.20789 | 0.28726 | 0.3552 | 0.41376 | 0.46489
-0.011896 | 2.5354 | 2.539 | 2.542 | 2.5445 | 2.5466 | 2.5483 | 2.5499 | 2.5512 | -0.14399 | 0.11729 | 0.2145 | 0.29645 | 0.36636 | 0.42676 | 0.47952
-0.0088507 | 2.5276 | 2.5313 | 2.5344 | 2.5369 | 2.539 | 2.5409 | 2.5424 | 2.5438 | -0.14818 | 0.12023 | 0.22024 | 0.30413 | 0.37624 | 0.43829 | 0.4926
-0.0060538 | 2.5204 | 2.5242 | 2.5273 | 2.5299 | 2.5321 | 2.534 | 2.5356 | 2.537 | -0.15181 | 0.123 | 0.2257 | 0.31199 | 0.38564 | 0.44956 | 0.50512
-0.0034858 | 2.5138 | 2.5177 | 2.5208 | 2.5235 | 2.5257 | 2.5276 | 2.5292 | 2.5307 | -0.15512 | 0.12609 | 0.23078 | 0.31921 | 0.39473 | 0.45984 | 0.5168
-0.0011283 | 2.5077 | 2.5116 | 2.5149 | 2.5176 | 2.5198 | 2.5217 | 2.5234 | 2.5249 | -0.15763 | 0.12863 | 0.23571 | 0.32583 | 0.40283 | 0.46934 | 0.52765
0.0010962 | 2.5021 | 2.5061 | 2.5094 | 2.5121 | 2.5144 | 2.5163 | 2.518 | 2.5195 | -0.15961 | 0.13039 | 0.23894 | 0.33036 | 0.40848 | 0.47587 | 0.53497
0.0033203 | 2.4967 | 2.5008 | 2.504 | 2.5068 | 2.5091 | 2.511 | 2.5127 | 2.5142 | -0.16168 | 0.13113 | 0.24058 | 0.33254 | 0.41156 | 0.47968 | 0.53916
0.005609 | 2.4912 | 2.4952 | 2.4985 | 2.5013 | 2.5036 | 2.5056 | 2.5073 | 2.5088 | -0.16258 | 0.13261 | 0.24257 | 0.33557 | 0.41521 | 0.48395 | 0.54407
0.007964 | 2.4854 | 2.4895 | 2.4928 | 2.4956 | 2.4979 | 2.4999 | 2.5017 | 2.5032 | -0.16394 | 0.13366 | 0.24449 | 0.33826 | 0.41856 | 0.48776 | 0.54872
0.010387 | 2.4795 | 2.4836 | 2.487 | 2.4898 | 2.4921 | 2.4941 | 2.4959 | 2.4974 | -0.16556 | 0.13449 | 0.24636 | 0.34102 | 0.42182 | 0.49193 | 0.55302
0.01288 | 2.4734 | 2.4776 | 2.4809 | 2.4837 | 2.4861 | 2.4881 | 2.4899 | 2.4914 | -0.16663 | 0.13582 | 0.2487 | 0.34406 | 0.42576 | 0.49666 | 0.55825
0.015446 | 2.4671 | 2.4713 | 2.4747 | 2.4775 | 2.4799 | 2.4819 | 2.4837 | 2.4852 | -0.16798 | 0.137 | 0.25073 | 0.34733 | 0.42958 | 0.50096 | 0.56326
0.018085 | 2.4606 | 2.4648 | 2.4682 | 2.4711 | 2.4734 | 2.4755 | 2.4773 | 2.4788 | -0.16939 | 0.13836 | 0.25333 | 0.35047 | 0.43365 | 0.50592 | 0.5688
0.020801 | 2.4539 | 2.4581 | 2.4616 | 2.4644 | 2.4668 | 2.4689 | 2.4707 | 2.4722 | -0.17124 | 0.13917 | 0.25535 | 0.35355 | 0.43757 | 0.51065 | 0.57434
0.023595 | 2.447 | 2.4512 | 2.4547 | 2.4576 | 2.46 | 2.4621 | 2.4639 | 2.4655 | -0.1724 | 0.14087 | 0.25834 | 0.35747 | 0.44223 | 0.51615 | 0.58065
0.026469 | 2.4398 | 2.4441 | 2.4476 | 2.4505 | 2.4529 | 2.455 | 2.4568 | 2.4584 | -0.17432 | 0.14188 | 0.26074 | 0.36094 | 0.44662 | 0.52112 | 0.58626
0.029426 | 2.4324 | 2.4367 | 2.4402 | 2.4432 | 2.4456 | 2.4477 | 2.4496 | 2.4512 | -0.1761 | 0.1436 | 0.2634 | 0.36464 | 0.45134 | 0.52679 | 0.59275
0.032468 | 2.4248 | 2.4291 | 2.4327 | 2.4356 | 2.4381 | 2.4402 | 2.4421 | 2.4437 | -0.17767 | 0.145 | 0.26617 | 0.36859 | 0.45641 | 0.53266 | 0.59936
0.035598 | 2.4169 | 2.4213 | 2.4248 | 2.4278 | 2.4303 | 2.4325 | 2.4343 | 2.436 | -0.17942 | 0.14684 | 0.26923 | 0.37312 | 0.46191 | 0.53892 | 0.60642
0.038817 | 2.4088 | 2.4132 | 2.4168 | 2.4198 | 2.4223 | 2.4245 | 2.4263 | 2.428 | -0.18132 | 0.14842 | 0.27234 | 0.37704 | 0.46707 | 0.54507 | 0.61358
0.042129 | 2.4004 | 2.4048 | 2.4084 | 2.4114 | 2.414 | 2.4162 | 2.4181 | 2.4198 | -0.18343 | 0.1501 | 0.27517 | 0.38136 | 0.4726 | 0.55153 | 0.62069
0.045535 | 2.3917 | 2.3962 | 2.3998 | 2.4029 | 2.4054 | 2.4077 | 2.4096 | 2.4113 | -0.18536 | 0.1519 | 0.27872 | 0.38611 | 0.47834 | 0.55853 | 0.62895
0.049039 | 2.3828 | 2.3873 | 2.3909 | 2.394 | 2.3966 | 2.3988 | 2.4008 | 2.4025 | -0.18778 | 0.15337 | 0.2818 | 0.39055 | 0.48442 | 0.56531 | 0.63642
0.052642 | 2.3736 | 2.3781 | 2.3818 | 2.3849 | 2.3875 | 2.3897 | 2.3917 | 2.3934 | -0.18994 | 0.15544 | 0.28548 | 0.39569 | 0.4904 | 0.57296 | 0.64522
0.056349 | 2.364 | 2.3686 | 2.3723 | 2.3754 | 2.3781 | 2.3803 | 2.3823 | 2.384 | -0.19216 | 0.15753 | 0.2892 | 0.40114 | 0.49728 | 0.58062 | 0.65383
0.060161 | 2.3542 | 2.3587 | 2.3625 | 2.3657 | 2.3683 | 2.3706 | 2.3726 | 2.3744 | -0.19443 | 0.15989 | 0.29351 | 0.40682 | 0.50426 | 0.58897 | 0.66316
0.064081 | 2.344 | 2.3486 | 2.3524 | 2.3556 | 2.3583 | 2.3606 | 2.3626 | 2.3644 | -0.19699 | 0.16198 | 0.29745 | 0.41236 | 0.51136 | 0.59724 | 0.67284
0.068113 | 2.3335 | 2.3381 | 2.342 | 2.3452 | 2.3479 | 2.3503 | 2.3523 | 2.3541 | -0.20003 | 0.16377 | 0.30107 | 0.41769 | 0.51844 | 0.60579 | 0.68247
0.072259 | 2.3226 | 2.3273 | 2.3312 | 2.3344 | 2.3372 | 2.3396 | 2.3416 | 2.3435 | -0.20244 | 0.16638 | 0.30573 | 0.42434 | 0.52644 | 0.61526 | 0.69313
0.076523 | 2.3114 | 2.3162 | 2.3201 | 2.3233 | 2.3261 | 2.3285 | 2.3306 | 2.3325 | -0.20545 | 0.1686 | 0.31029 | 0.43077 | 0.53432 | 0.62459 | 0.70393
0.080907 | 2.2998 | 2.3046 | 2.3086 | 2.3119 | 2.3147 | 2.3171 | 2.3193 | 2.3211 | -0.2085 | 0.17099 | 0.31492 | 0.43738 | 0.54271 | 0.63463 | 0.71537
0.085415 | 2.2879 | 2.2927 | 2.2967 | 2.3001 | 2.3029 | 2.3054 | 2.3075 | 2.3094 | -0.21134 | 0.17386 | 0.32048 | 0.44505 | 0.5521 | 0.64556 | 0.7279
0.090051 | 2.2755 | 2.2804 | 2.2844 | 2.2878 | 2.2907 | 2.2932 | 2.2954 | 2.2973 | -0.21495 | 0.17669 | 0.32524 | 0.45185 | 0.56126 | 0.65659 | 0.74002
0.094816 | 2.2627 | 2.2677 | 2.2718 | 2.2752 | 2.2781 | 2.2807 | 2.2828 | 2.2848 | -0.21844 | 0.1799 | 0.33093 | 0.46 | 0.57151 | 0.66843 | 0.754
0.099716 | 2.2495 | 2.2545 | 2.2587 | 2.2621 | 2.2651 | 2.2677 | 2.2699 | 2.2719 | -0.22166 | 0.18349 | 0.33762 | 0.46924 | 0.58255 | 0.68184 | 0.76872
0.10475 | 2.2359 | 2.2409 | 2.2451 | 2.2486 | 2.2516 | 2.2542 | 2.2565 | 2.2585 | -0.22617 | 0.18668 | 0.34392 | 0.4779 | 0.59428 | 0.69522 | 0.78438
0.10993 | 2.2217 | 2.2268 | 2.2311 | 2.2346 | 2.2377 | 2.2404 | 2.2427 | 2.2447 | -0.23149 | 0.19037 | 0.35087 | 0.48836 | 0.60748 | 0.71107 | 0.80233
0.11525 | 2.2069 | 2.2122 | 2.2165 | 2.2201 | 2.2233 | 2.226 | 2.2283 | 2.2304 | -0.23793 | 0.19428 | 0.35888 | 0.50005 | 0.62225 | 0.72813 | 0.82171
0.12072 | 2.1915 | 2.1969 | 2.2013 | 2.205 | 2.2083 | 2.211 | 2.2134 | 2.2155 | -0.24614 | 0.19945 | 0.36887 | 0.51503 | 0.63989 | 0.74949 | 0.84611
0.12635 | 2.1752 | 2.1809 | 2.1854 | 2.1892 | 2.1925 | 2.1954 | 2.1978 | 2.2 | -0.26209 | 0.20448 | 0.38185 | 0.53214 | 0.66367 | 0.77685 | 0.87717
0.13213 | 2.1564 | 2.1636 | 2.1681 | 2.1721 | 2.1757 | 2.1788 | 2.1813 | 2.1836 | -0.33276 | 0.21018 | 0.39198 | 0.55865 | 0.70082 | 0.82017 | 0.92461
0.13807 | 2.1359 | 2.1408 | 2.1468 | 2.1518 | 2.1549 | 2.1585 | 2.1622 | 2.1644 | -0.22857 | 0.27869 | 0.51205 | 0.65745 | 0.82702 | 0.99683 | 1.1009
0.14417 | 2.1169 | 2.1228 | 2.1279 | 2.1324 | 2.1362 | 2.1393 | 2.1422 | 2.1449 | -0.27911 | 0.23705 | 0.45143 | 0.62939 | 0.77602 | 0.91142 | 1.0394
0.15045 | 2.1001 | 2.1062 | 2.1113 | 2.1158 | 2.1196 | 2.1228 | 2.1257 | 2.1283 | -0.289 | 0.24423 | 0.45521 | 0.63537 | 0.79103 | 0.9296 | 1.053
0.15689 | 2.0833 | 2.0894 | 2.0946 | 2.099 | 2.1028 | 2.1061 | 2.1091 | 2.1117 | -0.29342 | 0.248 | 0.45889 | 0.64101 | 0.80031 | 0.94092 | 1.0651
0.16352 | 2.0662 | 2.0723 | 2.0775 | 2.0819 | 2.0857 | 2.089 | 2.0919 | 2.0945 | -0.29509 | 0.24913 | 0.46118 | 0.6444 | 0.80505 | 0.94699 | 1.0722
0.17032 | 2.0487 | 2.0548 | 2.0599 | 2.0643 | 2.0681 | 2.0714 | 2.0743 | 2.0769 | -0.29487 | 0.24965 | 0.46199 | 0.64567 | 0.80721 | 0.94956 | 1.0756
0.17732 | 2.0309 | 2.0368 | 2.0419 | 2.0462 | 2.05 | 2.0533 | 2.0562 | 2.0587 | -0.2941 | 0.2484 | 0.46037 | 0.64404 | 0.8056 | 0.94779 | 1.0742
0.1845 | 2.0126 | 2.0185 | 2.0234 | 2.0277 | 2.0314 | 2.0346 | 2.0375 | 2.0401 | -0.29101 | 0.24701 | 0.45764 | 0.64063 | 0.8016 | 0.94342 | 1.0696
0.19187 | 1.9939 | 1.9996 | 2.0045 | 2.0087 | 2.0123 | 2.0155 | 2.0183 | 2.0209 | -0.2868 | 0.2441 | 0.45288 | 0.63495 | 0.79463 | 0.93561 | 1.0611
0.19945 | 1.9748 | 1.9804 | 1.9852 | 1.9892 | 1.9928 | 1.9959 | 1.9987 | 2.0012 | -0.28143 | 0.24054 | 0.44661 | 0.62606 | 0.78422 | 0.924 | 1.0483
0.20724 | 1.9554 | 1.9608 | 1.9654 | 1.9693 | 1.9728 | 1.9759 | 1.9786 | 1.981 | -0.27489 | 0.23557 | 0.43798 | 0.61402 | 0.76968 | 0.90759 | 1.0306
0.21523 | 1.9356 | 1.9407 | 1.9452 | 1.949 | 1.9524 | 1.9553 | 1.958 | 1.9603 | -0.26611 | 0.22957 | 0.42724 | 0.59949 | 0.75161 | 0.88753 | 1.0086
0.22344 | 1.9154 | 1.9204 | 1.9246 | 1.9283 | 1.9315 | 1.9344 | 1.9369 | 1.9392 | -0.2567 | 0.22141 | 0.41312 | 0.58047 | 0.72906 | 0.86108 | 0.97979
0.23187 | 1.895 | 1.8997 | 1.9037 | 1.9072 | 1.9103 | 1.913 | 1.9154 | 1.9176 | -0.24502 | 0.21174 | 0.39635 | 0.55773 | 0.70115 | 0.82944 | 0.94457
0.24052 | 1.8743 | 1.8787 | 1.8825 | 1.8857 | 1.8886 | 1.8912 | 1.8935 | 1.8956 | -0.23107 | 0.20034 | 0.37567 | 0.52951 | 0.66701 | 0.79014 | 0.90111
0.24941 | 1.8535 | 1.8575 | 1.861 | 1.864 | 1.8667 | 1.8691 | 1.8713 | 1.8732 | -0.21248 | 0.18781 | 0.35194 | 0.49641 | 0.62636 | 0.74294 | 0.8484
0.25853 | 1.8326 | 1.8361 | 1.8393 | 1.842 | 1.8445 | 1.8467 | 1.8487 | 1.8505 | -0.19113 | 0.17212 | 0.32317 | 0.45646 | 0.57655 | 0.68666 | 0.78564
0.26789 | 1.8116 | 1.8146 | 1.8174 | 1.8198 | 1.822 | 1.824 | 1.8258 | 1.8275 | -0.16684 | 0.15407 | 0.28874 | 0.40836 | 0.51959 | 0.61917 | 0.71003
0.27751 | 1.7906 | 1.7931 | 1.7955 | 1.7975 | 1.7994 | 1.8012 | 1.8028 | 1.8042 | -0.13837 | 0.1332 | 0.24788 | 0.35446 | 0.45116 | 0.54015 | 0.62207
0.28737 | 1.7697 | 1.7716 | 1.7735 | 1.7752 | 1.7768 | 1.7782 | 1.7795 | 1.7808 | -0.10614 | 0.10802 | 0.2013 | 0.28957 | 0.3708 | 0.44642 | 0.51731
0.29749 | 1.7491 | 1.7503 | 1.7517 | 1.7529 | 1.754 | 1.7552 | 1.7562 | 1.7572 | -0.070001 | 0.07845 | 0.14814 | 0.21193 | 0.2772 | 0.3365 | 0.39288
0.30788 | 1.7288 | 1.7293 | 1.7301 | 1.7308 | 1.7315 | 1.7322 | 1.733 | 1.7337 | -0.029113 | 0.0444 | 0.086512 | 0.1265 | 0.16559 | 0.20946 | 0.25057
0.31854 | 1.7091 | 1.7088 | 1.7089 | 1.7091 | 1.7093 | 1.7096 | 1.7099 | 1.7102 | 0.01527 | 0.0043522 | 0.013864 | 0.026111 | 0.042319 | 0.06101 | 0.081319
0.32947 | 1.69 | 1.689 | 1.6883 | 1.6878 | 1.6874 | 1.6872 | 1.6871 | 1.6871 | 0.063554 | -0.041893 | -0.071574 | -0.092447 | -0.10424 | -0.11042 | -0.11159
0.34068 | 1.672 | 1.67 | 1.6684 | 1.6672 | 1.6662 | 1.6654 | 1.6648 | 1.6644 | 0.12154 | -0.092162 | -0.16534 | -0.22434 | -0.27009 | -0.30646 | -0.33446
0.35219 | 1.6552 | 1.6521 | 1.6497 | 1.6477 | 1.646 | 1.6446 | 1.6433 | 1.6423 | 0.19062 | -0.14384 | -0.26523 | -0.36962 | -0.45596 | -0.52918 | -0.5913
0.36398 | 1.64 | 1.6357 | 1.6324 | 1.6295 | 1.6269 | 1.6247 | 1.6229 | 1.6214 | 0.26487 | -0.19992 | -0.37775 | -0.53588 | -0.67237 | -0.77821 | -0.87362
0.37608 | 1.6266 | 1.6211 | 1.6168 | 1.6129 | 1.6094 | 1.6066 | 1.604 | 1.6017 | 0.34165 | -0.26098 | -0.50367 | -0.72109 | -0.8937 | -1.0541 | -1.1955
0.38849 | 1.6154 | 1.6087 | 1.6035 | 1.5984 | 1.5942 | 1.5903 | 1.587 | 1.584 | 0.41924 | -0.32394 | -0.63998 | -0.90079 | -1.1413 | -1.3493 | -1.5351
0.4012 | 1.6069 | 1.5991 | 1.5929 | 1.5868 | 1.5816 | 1.5768 | 1.5726 | 1.5688 | 0.49061 | -0.38716 | -0.76929 | -1.0914 | -1.3913 | -1.6556 | -1.8931
0.41424 | 1.6014 | 1.5927 | 1.5856 | 1.5787 | 1.5722 | 1.5668 | 1.5616 | 1.5568 | 0.54929 | -0.44578 | -0.87784 | -1.2857 | -1.6256 | -1.9521 | -2.2529
0.4276 | 1.5995 | 1.5902 | 1.5823 | 1.5748 | 1.5676 | 1.5608 | 1.555 | 1.5495 | 0.58583 | -0.4941 | -0.96831 | -1.4221 | -1.8496 | -2.2127 | -2.5581
0.4413 | 1.6015 | 1.5921 | 1.5837 | 1.5758 | 1.5681 | 1.5609 | 1.554 | 1.5475 | 0.58952 | -0.52342 | -1.0248 | -1.5056 | -1.9598 | -2.3901 | -2.7978
0.45533 | 1.6076 | 1.5988 | 1.5905 | 1.5824 | 1.5746 | 1.5671 | 1.56 | 1.5532 | 0.55035 | -0.52141 | -1.0268 | -1.5159 | -1.9827 | -2.4294 | -2.856
0.46971 | 1.6183 | 1.6107 | 1.6032 | 1.5958 | 1.5885 | 1.5813 | 1.5743 | 1.5675 | 0.47498 | -0.46303 | -0.92333 | -1.3795 | -1.8247 | -2.2591 | -2.6826
0.48444 | 1.6332 | 1.6275 | 1.6219 | 1.6161 | 1.6102 | 1.6041 | 1.5979 | 1.5917 | 0.35496 | -0.34082 | -0.6959 | -1.0639 | -1.4374 | -1.8161 | -2.1995
0.49953 | 1.6514 | 1.6486 | 1.6457 | 1.6425 | 1.6387 | 1.6346 | 1.631 | 1.627 | 0.17255 | -0.17181 | -0.36961 | -0.59612 | -0.84526 | -1.0683 | -1.3091
0.51498 | 1.6717 | 1.6726 | 1.6732 | 1.6734 | 1.673 | 1.6726 | 1.6719 | 1.6708 | -0.058629 | 0.033401 | 0.042326 | 0.019025 | -0.0036759 | -0.045902 | -0.10779
0.5308 | 1.6925 | 1.6978 | 1.7021 | 1.7063 | 1.7099 | 1.7135 | 1.7167 | 1.7198 | -0.31334 | 0.25283 | 0.50405 | 0.71435 | 0.92637 | 1.1143 | 1.2982
0.547 | 1.7121 | 1.7216 | 1.7295 | 1.7378 | 1.7452 | 1.7526 | 1.7598 | 1.7666 | -0.55446 | 0.45933 | 0.9398 | 1.3679 | 1.8011 | 2.2165 | 2.6152
0.56358 | 1.7288 | 1.7418 | 1.7527 | 1.7637 | 1.7748 | 1.7844 | 1.7945 | 1.8044 | -0.74562 | 0.62594 | 1.2609 | 1.8978 | 2.4504 | 3.0268 | 3.5976
0.58055 | 1.7411 | 1.7563 | 1.7692 | 1.7817 | 1.794 | 1.8061 | 1.8164 | 1.8266 | -0.86232 | 0.7352 | 1.4499 | 2.1501 | 2.8381 | 3.4239 | 4.0031
0.59792 | 1.7482 | 1.7641 | 1.7779 | 1.7907 | 1.8028 | 1.814 | 1.8245 | 1.8342 | -0.9025 | 0.78085 | 1.5083 | 2.1887 | 2.8251 | 3.4194 | 3.9733
0.61569 | 1.7497 | 1.7652 | 1.7789 | 1.7911 | 1.802 | 1.8119 | 1.8207 | 1.8285 | -0.87991 | 0.77051 | 1.4623 | 2.083 | 2.64 | 3.1386 | 3.5846
0.63387 | 1.7456 | 1.7603 | 1.7728 | 1.7837 | 1.7931 | 1.8014 | 1.8085 | 1.8147 | -0.83262 | 0.71004 | 1.3283 | 1.8668 | 2.3344 | 2.7407 | 3.0933
0.65247 | 1.7368 | 1.7503 | 1.7613 | 1.7706 | 1.7786 | 1.7854 | 1.7911 | 1.796 | -0.77078 | 0.62706 | 1.1611 | 1.6161 | 2.0033 | 2.3322 | 2.6118
0.67148 | 1.7245 | 1.7366 | 1.7461 | 1.754 | 1.7607 | 1.7663 | 1.7709 | 1.7747 | -0.69492 | 0.54811 | 1.0071 | 1.3923 | 1.7138 | 1.9755 | 2.1972
0.69093 | 1.7094 | 1.7201 | 1.7283 | 1.7351 | 1.7408 | 1.7453 | 1.7491 | 1.7523 | -0.61724 | 0.47975 | 0.87674 | 1.2035 | 1.4682 | 1.689 | 1.8746
0.71081 | 1.6924 | 1.7017 | 1.7089 | 1.7148 | 1.7196 | 1.7235 | 1.7267 | 1.7295 | -0.54648 | 0.42417 | 0.77049 | 1.0507 | 1.2807 | 1.4725 | 1.6342
0.73112 | 1.6739 | 1.6821 | 1.6885 | 1.6936 | 1.6978 | 1.7013 | 1.7042 | 1.7066 | -0.48653 | 0.37986 | 0.68651 | 0.93597 | 1.1415 | 1.314 | 1.461
0.75188 | 1.6544 | 1.6617 | 1.6674 | 1.672 | 1.6758 | 1.679 | 1.6816 | 1.6839 | -0.43819 | 0.34548 | 0.62367 | 0.85029 | 1.0412 | 1.2009 | 1.3383
0.77309 | 1.6342 | 1.6407 | 1.646 | 1.6502 | 1.6537 | 1.6566 | 1.6591 | 1.6613 | -0.40065 | 0.31874 | 0.57727 | 0.78916 | 0.96658 | 1.1211 | 1.2537
0.79476 | 1.6135 | 1.6195 | 1.6244 | 1.6283 | 1.6316 | 1.6344 | 1.6368 | 1.6389 | -0.37165 | 0.29843 | 0.54235 | 0.74531 | 0.91698 | 1.0645 | 1.1933
0.81688 | 1.5926 | 1.5981 | 1.6027 | 1.6064 | 1.6095 | 1.6122 | 1.6145 | 1.6165 | -0.35017 | 0.28307 | 0.51559 | 0.71181 | 0.87866 | 1.0241 | 1.1513
0.83947 | 1.5714 | 1.5767 | 1.581 | 1.5845 | 1.5875 | 1.5901 | 1.5924 | 1.5943 | -0.33237 | 0.27094 | 0.49625 | 0.68674 | 0.85049 | 0.99327 | 1.1191
0.86254 | 1.5503 | 1.5552 | 1.5593 | 1.5627 | 1.5656 | 1.5681 | 1.5703 | 1.5722 | -0.31623 | 0.26266 | 0.4814 | 0.66784 | 0.82819 | 0.96868 | 1.0921
0.88607 | 1.529 | 1.5337 | 1.5376 | 1.5409 | 1.5437 | 1.5461 | 1.5482 | 1.5501 | -0.30281 | 0.25504 | 0.46816 | 0.64959 | 0.80594 | 0.94643 | 1.0697
0.91009 | 1.5078 | 1.5122 | 1.516 | 1.5191 | 1.5218 | 1.5241 | 1.5262 | 1.528 | -0.29076 | 0.24794 | 0.4547 | 0.63166 | 0.78825 | 0.92464 | 1.0451
0.93459 | 1.4866 | 1.4908 | 1.4943 | 1.4973 | 1.4999 | 1.5022 | 1.5042 | 1.506 | -0.27913 | 0.24078 | 0.44046 | 0.61588 | 0.7673 | 0.9019 | 1.0211
0.95958 | 1.4654 | 1.4694 | 1.4728 | 1.4756 | 1.4781 | 1.4803 | 1.4822 | 1.484 | -0.26816 | 0.23233 | 0.42612 | 0.59687 | 0.74485 | 0.87624 | 0.99318
0.98506 | 1.4443 | 1.448 | 1.4513 | 1.454 | 1.4564 | 1.4585 | 1.4603 | 1.462 | -0.25651 | 0.22383 | 0.41248 | 0.57448 | 0.72052 | 0.84771 | 0.96099
1.011 | 1.4233 | 1.4268 | 1.4298 | 1.4324 | 1.4347 | 1.4366 | 1.4384 | 1.44 | -0.24495 | 0.21356 | 0.39568 | 0.55208 | 0.69003 | 0.8147 | 0.92532
1.0375 | 1.4024 | 1.4057 | 1.4085 | 1.4109 | 1.4131 | 1.4149 | 1.4166 | 1.4181 | -0.23241 | 0.20211 | 0.37585 | 0.52671 | 0.65942 | 0.7772 | 0.88257
1.0645 | 1.3816 | 1.3847 | 1.3873 | 1.3895 | 1.3915 | 1.3932 | 1.3948 | 1.3962 | -0.21978 | 0.18829 | 0.35098 | 0.49405 | 0.62028 | 0.73263 | 0.83383
1.0919 | 1.361 | 1.3638 | 1.3662 | 1.3683 | 1.3701 | 1.3717 | 1.3731 | 1.3744 | -0.20398 | 0.17521 | 0.32603 | 0.45844 | 0.57655 | 0.68252 | 0.77736
1.1199 | 1.3407 | 1.3432 | 1.3454 | 1.3472 | 1.3489 | 1.3503 | 1.3516 | 1.3528 | -0.18514 | 0.16132 | 0.30021 | 0.42141 | 0.5287 | 0.62517 | 0.712
1.1484 | 1.3206 | 1.3228 | 1.3247 | 1.3264 | 1.3278 | 1.329 | 1.3302 | 1.3313 | -0.16598 | 0.14719 | 0.27163 | 0.37794 | 0.47311 | 0.56237 | 0.64212
1.1774 | 1.3007 | 1.3026 | 1.3043 | 1.3057 | 1.3069 | 1.3081 | 1.3091 | 1.3099 | -0.147 | 0.13168 | 0.23929 | 0.33006 | 0.4176 | 0.49289 | 0.56154
1.2069 | 1.2811 | 1.2828 | 1.2843 | 1.2854 | 1.2865 | 1.2873 | 1.2882 | 1.2889 | -0.13002 | 0.11551 | 0.20376 | 0.28479 | 0.35367 | 0.41786 | 0.47609
1.2369 | 1.2619 | 1.2633 | 1.2646 | 1.2655 | 1.2663 | 1.267 | 1.2676 | 1.2682 | -0.11382 | 0.10026 | 0.17197 | 0.23666 | 0.29105 | 0.34129 | 0.38685
1.2674 | 1.2429 | 1.2442 | 1.2452 | 1.2459 | 1.2465 | 1.247 | 1.2474 | 1.2478 | -0.10236 | 0.08469 | 0.14356 | 0.18648 | 0.23 | 0.26395 | 0.29419
1.2985 | 1.2242 | 1.2254 | 1.2263 | 1.2269 | 1.2272 | 1.2275 | 1.2278 | 1.228 | -0.095405 | 0.071615 | 0.11825 | 0.14828 | 0.1694 | 0.19139 | 0.20886
1.33 | 1.2059 | 1.207 | 1.2078 | 1.2082 | 1.2085 | 1.2086 | 1.2086 | 1.2086 | -0.09243 | 0.062688 | 0.099096 | 0.11843 | 0.1272 | 0.13087 | 0.13092
1.362 | 1.1879 | 1.1891 | 1.1898 | 1.1901 | 1.1902 | 1.1902 | 1.1901 | 1.19 | -0.097626 | 0.056962 | 0.085533 | 0.095127 | 0.094219 | 0.085784 | 0.0732
1.3946 | 1.1703 | 1.1715 | 1.1722 | 1.1726 | 1.1726 | 1.1725 | 1.1723 | 1.172 | -0.10594 | 0.061416 | 0.088812 | 0.094154 | 0.085067 | 0.06632 | 0.04209
1.4276 | 1.1529 | 1.1543 | 1.1551 | 1.1555 | 1.1556 | 1.1555 | 1.1552 | 1.1548 | -0.12113 | 0.073166 | 0.10856 | 0.11525 | 0.10396 | 0.078604 | 0.044581
1.4612 | 1.1357 | 1.1373 | 1.1384 | 1.1389 | 1.1391 | 1.139 | 1.1388 | 1.1384 | -0.14578 | 0.093834 | 0.14329 | 0.15794 | 0.14871 | 0.13074 | 0.097878
1.4952 | 1.1186 | 1.1206 | 1.1219 | 1.1227 | 1.1231 | 1.1232 | 1.1231 | 1.1228 | -0.17827 | 0.12249 | 0.19437 | 0.22648 | 0.23891 | 0.22676 | 0.19829
1.5298 | 1.1015 | 1.1039 | 1.1057 | 1.1068 | 1.1075 | 1.1079 | 1.108 | 1.1079 | -0.22005 | 0.15826 | 0.26067 | 0.32574 | 0.35816 | 0.36791 | 0.35829
1.5648 | 1.0845 | 1.0874 | 1.0896 | 1.0911 | 1.0922 | 1.0929 | 1.0934 | 1.0936 | -0.26834 | 0.20022 | 0.34289 | 0.44555 | 0.51198 | 0.55222 | 0.57033
1.6003 | 1.0673 | 1.0707 | 1.0734 | 1.0755 | 1.077 | 1.0782 | 1.0791 | 1.0796 | -0.31965 | 0.24948 | 0.44078 | 0.58615 | 0.69693 | 0.77652 | 0.83135
1.6363 | 1.05 | 1.0539 | 1.0571 | 1.0597 | 1.0618 | 1.0634 | 1.0648 | 1.0658 | -0.37491 | 0.30103 | 0.54429 | 0.74072 | 0.89981 | 1.0276 | 1.1285
1.6727 | 1.0325 | 1.0369 | 1.0406 | 1.0437 | 1.0463 | 1.0485 | 1.0503 | 1.0519 | -0.42992 | 0.35429 | 0.65117 | 0.90037 | 1.112 | 1.2922 | 1.446
1.7097 | 1.0146 | 1.0196 | 1.0237 | 1.0273 | 1.0304 | 1.0331 | 1.0355 | 1.0376 | -0.48305 | 0.40742 | 0.75769 | 1.0598 | 1.3257 | 1.5588 | 1.7651
1.747 | 0.99651 | 1.0018 | 1.0064 | 1.0104 | 1.014 | 1.0171 | 1.02 | 1.0226 | -0.5324 | 0.45741 | 0.85786 | 1.2105 | 1.5268 | 1.8113 | 2.0693
1.7849 | 0.97801 | 0.98369 | 0.98862 | 0.99299 | 0.99691 | 1.0005 | 1.0037 | 1.0067 | -0.57784 | 0.50117 | 0.94535 | 1.3431 | 1.705 | 2.0361 | 2.3416
1.8231 | 0.95916 | 0.96512 | 0.97032 | 0.97497 | 0.97919 | 0.98307 | 0.98659 | 0.98987 | -0.61726 | 0.53876 | 1.0209 | 1.458 | 1.8598 | 2.2248 | 2.5652
1.8618 | 0.93996 | 0.94611 | 0.9515 | 0.95635 | 0.96078 | 0.96479 | 0.96854 | 0.97204 | -0.64944 | 0.5696 | 1.0826 | 1.5502 | 1.9747 | 2.371 | 2.7412
1.901 | 0.92045 | 0.9267 | 0.93219 | 0.93716 | 0.94165 | 0.94579 | 0.94961 | 0.95317 | -0.67431 | 0.59327 | 1.1294 | 1.6134 | 2.0603 | 2.4728 | 2.8574
1.9405 | 0.90063 | 0.90691 | 0.91244 | 0.91742 | 0.92192 | 0.92606 | 0.92986 | 0.93341 | -0.69228 | 0.60935 | 1.159 | 1.6544 | 2.111 | 2.5309 | 2.9217
1.9804 | 0.88057 | 0.88681 | 0.89229 | 0.89721 | 0.90166 | 0.9057 | 0.90942 | 0.91287 | -0.70345 | 0.61859 | 1.1729 | 1.6749 | 2.13 | 2.5503 | 2.939
2.0208 | 0.8603 | 0.86644 | 0.87183 | 0.87663 | 0.88094 | 0.88486 | 0.88841 | 0.89168 | -0.70909 | 0.62178 | 1.1754 | 1.6733 | 2.1255 | 2.5359 | 2.9132
2.0615 | 0.83988 | 0.84588 | 0.85112 | 0.85576 | 0.85989 | 0.86361 | 0.86699 | 0.87006 | -0.70909 | 0.62027 | 1.168 | 1.6568 | 2.0969 | 2.4957 | 2.8583
2.1025 | 0.81935 | 0.82518 | 0.83024 | 0.83468 | 0.83861 | 0.84212 | 0.84527 | 0.84811 | -0.70627 | 0.61375 | 1.1518 | 1.628 | 2.0533 | 2.435 | 2.7786
2.144 | 0.79878 | 0.80441 | 0.80927 | 0.8135 | 0.81721 | 0.82049 | 0.82341 | 0.82601 | -0.70004 | 0.60382 | 1.129 | 1.5904 | 1.9982 | 2.361 | 2.6849
2.1857 | 0.77823 | 0.78364 | 0.78828 | 0.79229 | 0.79577 | 0.79882 | 0.8015 | 0.80388 | -0.68991 | 0.59245 | 1.1034 | 1.548 | 1.9371 | 2.2795 | 2.5827
2.2278 | 0.75775 | 0.76292 | 0.76735 | 0.77112 | 0.77438 | 0.7772 | 0.77968 | 0.78185 | -0.67767 | 0.58043 | 1.0755 | 1.5019 | 1.8716 | 2.1969 | 2.4814
2.2702 | 0.73737 | 0.7423 | 0.74652 | 0.75007 | 0.7531 | 0.75575 | 0.75801 | 0.75998 | -0.66522 | 0.56809 | 1.0468 | 1.4551 | 1.811 | 2.1164 | 2.3814
2.3129 | 0.71712 | 0.72184 | 0.72585 | 0.72918 | 0.73205 | 0.73448 | 0.73657 | 0.73838 | -0.65309 | 0.55582 | 1.0171 | 1.4144 | 1.7507 | 2.0409 | 2.2912
2.3559 | 0.69707 | 0.70157 | 0.70539 | 0.70853 | 0.71122 | 0.71348 | 0.71542 | 0.71708 | -0.64203 | 0.54397 | 0.99182 | 1.3749 | 1.6972 | 1.9737 | 2.2109
2.3992 | 0.67722 | 0.68153 | 0.68517 | 0.68816 | 0.69065 | 0.69279 | 0.69459 | 0.69612 | -0.63286 | 0.53339 | 0.97211 | 1.3377 | 1.6524 | 1.916 | 2.1406
2.4426 | 0.65761 | 0.66175 | 0.66522 | 0.66807 | 0.67043 | 0.67241 | 0.67412 | 0.67557 | -0.62695 | 0.52342 | 0.95412 | 1.3113 | 1.6094 | 1.8686 | 2.0874
2.4864 | 0.63827 | 0.64226 | 0.64558 | 0.6483 | 0.65056 | 0.65245 | 0.65404 | 0.65539 | -0.62278 | 0.51573 | 0.93926 | 1.2909 | 1.5854 | 1.8335 | 2.0442
2.5303 | 0.6192 | 0.62308 | 0.62625 | 0.62885 | 0.63101 | 0.63282 | 0.63436 | 0.63566 | -0.62296 | 0.50804 | 0.92617 | 1.2728 | 1.5635 | 1.8095 | 2.0184
2.5745 | 0.60046 | 0.60422 | 0.60728 | 0.60979 | 0.61187 | 0.61361 | 0.61508 | 0.61634 | -0.62183 | 0.50614 | 0.92142 | 1.2654 | 1.554 | 1.7978 | 2.006
2.6188 | 0.58205 | 0.58569 | 0.58867 | 0.59111 | 0.59312 | 0.5948 | 0.59623 | 0.59744 | -0.62108 | 0.50884 | 0.92516 | 1.2687 | 1.5564 | 1.799 | 2.0061
2.6633 | 0.56395 | 0.56749 | 0.57041 | 0.57279 | 0.57474 | 0.57636 | 0.57778 | 0.57899 | -0.62403 | 0.51467 | 0.93249 | 1.2766 | 1.5631 | 1.8133 | 2.0256
2.7079 | 0.54616 | 0.54963 | 0.55251 | 0.55482 | 0.55673 | 0.55838 | 0.55975 | 0.56093 | -0.63086 | 0.52312 | 0.9448 | 1.2915 | 1.5909 | 1.8409 | 2.0559
2.7526 | 0.52866 | 0.53209 | 0.53493 | 0.5372 | 0.53913 | 0.54073 | 0.54211 | 0.5433 | -0.64454 | 0.53341 | 0.96086 | 1.3225 | 1.6235 | 1.8831 | 2.1066
2.7975 | 0.51143 | 0.51485 | 0.51767 | 0.51994 | 0.52186 | 0.52346 | 0.52485 | 0.52605 | -0.66469 | 0.54784 | 0.98847 | 1.3615 | 1.673 | 1.9417 | 2.1747
2.8424 | 0.4944 | 0.49786 | 0.50068 | 0.50298 | 0.50489 | 0.50653 | 0.50793 | 0.50914 | -0.69426 | 0.56744 | 1.0292 | 1.4126 | 1.7425 | 2.0226 | 2.2661
2.8875 | 0.47744 | 0.48101 | 0.48386 | 0.48621 | 0.48817 | 0.48983 | 0.49127 | 0.49253 | -0.74257 | 0.59324 | 1.0814 | 1.4884 | 1.8343 | 2.1342 | 2.3947
2.9326 | 0.45916 | 0.464 | 0.46695 | 0.46939 | 0.47144 | 0.47319 | 0.4747 | 0.47603 | -1.0413 | 0.63602 | 1.162 | 1.6037 | 1.9813 | 2.3075 | 2.5933
2.9782 | 0.43496 | 0.43983 | 0.44406 | 0.44752 | 0.45041 | 0.45284 | 0.45493 | 0.45674 | -1.1073 | 0.96087 | 1.7484 | 2.4043 | 2.9578 | 3.4326 | 3.8438
3.0226 | 0.41838 | 0.42324 | 0.42723 | 0.43054 | 0.43332 | 0.43568 | 0.43773 | 0.43951 | -1.1478 | 0.9429 | 1.7245 | 2.3812 | 2.9411 | 3.424 | 3.8459
3.0679 | 0.40238 | 0.40721 | 0.41125 | 0.41461 | 0.41743 | 0.41985 | 0.42193 | 0.42375 | -1.1868 | 0.9933 | 1.8173 | 2.5102 | 3.1029 | 3.6144 | 4.0619
3.1136 | 0.38693 | 0.39175 | 0.39585 | 0.39924 | 0.4021 | 0.40454 | 0.40672 | 0.40862 | -1.2317 | 1.0445 | 1.9121 | 2.6409 | 3.2635 | 3.8204 | 4.3052
3.1597 | 0.37198 | 0.37681 | 0.38094 | 0.38436 | 0.38725 | 0.3898 | 0.39199 | 0.39392 | -1.2814 | 1.0956 | 2.0046 | 2.7715 | 3.4473 | 4.029 | 4.5406
3.2063 | 0.35747 | 0.3623 | 0.36645 | 0.36989 | 0.37286 | 0.3754 | 0.37764 | 0.37962 | -1.3333 | 1.1448 | 2.0926 | 2.9129 | 3.6153 | 4.2326 | 4.7782
3.2533 | 0.34337 | 0.3482 | 0.35235 | 0.3558 | 0.3588 | 0.36137 | 0.36363 | 0.36563 | -1.3849 | 1.1923 | 2.185 | 3.0453 | 3.7822 | 4.4324 | 5.0074
3.3007 | 0.32965 | 0.33445 | 0.3386 | 0.34209 | 0.34505 | 0.34766 | 0.34993 | 0.35195 | -1.4359 | 1.239 | 2.2831 | 3.1691 | 3.9501 | 4.6293 | 5.2326
3.3485 | 0.31629 | 0.32106 | 0.32518 | 0.32869 | 0.33167 | 0.33425 | 0.33656 | 0.33861 | -1.4873 | 1.2841 | 2.3767 | 3.3052 | 4.1068 | 4.8275 | 5.4652
3.3968 | 0.30328 | 0.30803 | 0.31212 | 0.31563 | 0.31862 | 0.32121 | 0.32351 | 0.32556 | -1.5404 | 1.328 | 2.4665 | 3.4387 | 4.2805 | 5.0255 | 5.6911
3.4455 | 0.29064 | 0.29535 | 0.2994 | 0.3029 | 0.30589 | 0.30848 | 0.31079 | 0.31287 | -1.5949 | 1.37 | 2.553 | 3.5658 | 4.4447 | 5.227 | 5.9287
3.4946 | 0.27841 | 0.28306 | 0.28707 | 0.29055 | 0.29352 | 0.29611 | 0.29842 | 0.3005 | -1.6422 | 1.4164 | 2.6454 | 3.6976 | 4.6109 | 5.4276 | 6.1624
3.5442 | 0.26659 | 0.27115 | 0.27513 | 0.27859 | 0.28155 | 0.28411 | 0.28641 | 0.28849 | -1.6788 | 1.4694 | 2.7463 | 3.8372 | 4.7817 | 5.6293 | 6.3956
3.5942 | 0.25518 | 0.25963 | 0.26358 | 0.26701 | 0.26993 | 0.27244 | 0.27476 | 0.27685 | -1.7156 | 1.5208 | 2.8416 | 3.9668 | 4.9348 | 5.8272 | 6.6336
3.6447 | 0.24417 | 0.24853 | 0.25243 | 0.25581 | 0.25868 | 0.26122 | 0.2635 | 0.26557 | -1.7519 | 1.5705 | 2.9305 | 4.0871 | 5.1077 | 6.0236 | 6.8564
3.6956 | 0.23358 | 0.23784 | 0.24168 | 0.245 | 0.24788 | 0.25035 | 0.25261 | 0.25469 | -1.7886 | 1.6169 | 3.0111 | 4.2244 | 5.2608 | 6.2115 | 7.0866
3.747 | 0.22341 | 0.22757 | 0.23135 | 0.23461 | 0.23746 | 0.23988 | 0.24212 | 0.24419 | -1.825 | 1.6609 | 3.0956 | 4.3476 | 5.4095 | 6.3947 | 7.3023
3.7989 | 0.21367 | 0.21772 | 0.22142 | 0.22466 | 0.22742 | 0.22982 | 0.23202 | 0.23406 | -1.8629 | 1.6994 | 3.186 | 4.452 | 5.5561 | 6.5647 | 7.5046
3.8512 | 0.20435 | 0.2083 | 0.21192 | 0.21511 | 0.21782 | 0.22012 | 0.22232 | 0.22435 | -1.8997 | 1.7343 | 3.2661 | 4.5685 | 5.6746 | 6.7277 | 7.7049
3.904 | 0.19545 | 0.1993 | 0.20282 | 0.20595 | 0.20862 | 0.21089 | 0.21301 | 0.215 | -1.9361 | 1.7645 | 3.3354 | 4.6754 | 5.8108 | 6.8756 | 7.8777
3.9573 | 0.18696 | 0.19072 | 0.19413 | 0.19719 | 0.1998 | 0.20201 | 0.2041 | 0.20608 | -1.9723 | 1.7881 | 3.3906 | 4.7611 | 5.9171 | 7.0127 | 8.0533
4.0111 | 0.1789 | 0.18255 | 0.18586 | 0.18884 | 0.19138 | 0.19353 | 0.19557 | 0.19752 | -1.9969 | 1.814 | 3.4487 | 4.8425 | 6.0151 | 7.1326 | 8.2036
4.0653 | 0.17127 | 0.17477 | 0.178 | 0.18091 | 0.18338 | 0.18544 | 0.18742 | 0.18934 | -2.0001 | 1.8487 | 3.5117 | 4.9267 | 6.107 | 7.2408 | 8.3357
4.1201 | 0.16403 | 0.16738 | 0.17052 | 0.17334 | 0.17573 | 0.1777 | 0.17965 | 0.18154 | -2.0017 | 1.8774 | 3.5613 | 4.9874 | 6.1653 | 7.3286 | 8.4596
4.1753 | 0.15716 | 0.16037 | 0.16342 | 0.16614 | 0.16843 | 0.17037 | 0.17224 | 0.17408 | -2.0038 | 1.8998 | 3.5956 | 5.026 | 6.238 | 7.4053 | 8.5499
4.231 | 0.15064 | 0.15372 | 0.15667 | 0.15928 | 0.16154 | 0.16337 | 0.16519 | 0.16701 | -2.0054 | 1.9172 | 3.6161 | 5.0849 | 6.2798 | 7.4607 | 8.6433
4.2873 | 0.14446 | 0.14742 | 0.15027 | 0.15278 | 0.15497 | 0.15672 | 0.15849 | 0.16026 | -2.0071 | 1.9298 | 3.6375 | 5.119 | 6.3097 | 7.5048 | 8.7059
4.344 | 0.13862 | 0.14146 | 0.1442 | 0.14664 | 0.14871 | 0.15042 | 0.15211 | 0.15384 | -2.0098 | 1.9359 | 3.6643 | 5.1282 | 6.3331 | 7.5259 | 8.7517
4.4013 | 0.13308 | 0.13582 | 0.13845 | 0.14081 | 0.14281 | 0.1444 | 0.14605 | 0.14775 | -2.0136 | 1.9366 | 3.6758 | 5.1454 | 6.3217 | 7.5368 | 8.7871
4.4591 | 0.12784 | 0.13048 | 0.133 | 0.13527 | 0.1372 | 0.13873 | 0.1403 | 0.14195 | -2.0208 | 1.9321 | 3.6725 | 5.1524 | 6.3257 | 7.5257 | 8.7907
4.5174 | 0.12288 | 0.12542 | 0.12783 | 0.13001 | 0.13186 | 0.13332 | 0.13484 | 0.13646 | -2.0299 | 1.9238 | 3.656 | 5.1371 | 6.3015 | 7.5089 | 8.8054
4.5762 | 0.11815 | 0.12061 | 0.12292 | 0.125 | 0.12678 | 0.12818 | 0.12963 | 0.13122 | -2.0382 | 1.9164 | 3.6447 | 5.1196 | 6.2743 | 7.4787 | 8.8009
4.6356 | 0.11368 | 0.11603 | 0.11826 | 0.12025 | 0.12196 | 0.12328 | 0.12467 | 0.12623 | -2.029 | 1.922 | 3.6383 | 5.1097 | 6.2468 | 7.4449 | 8.7931
4.6956 | 0.10941 | 0.11167 | 0.11382 | 0.11571 | 0.11734 | 0.11859 | 0.11993 | 0.12148 | -2.025 | 1.9236 | 3.6184 | 5.0775 | 6.1898 | 7.3931 | 8.7814
4.756 | 0.10535 | 0.10752 | 0.10959 | 0.11138 | 0.11293 | 0.11414 | 0.11541 | 0.11693 | -2.0256 | 1.9206 | 3.5842 | 5.024 | 6.1478 | 7.3348 | 8.7475
4.8171 | 0.10147 | 0.10357 | 0.10555 | 0.10723 | 0.10873 | 0.10987 | 0.11109 | 0.11261 | -2.0301 | 1.9124 | 3.534 | 4.9859 | 6.0783 | 7.2578 | 8.7254
4.8786 | 0.097766 | 0.099801 | 0.1017 | 0.10328 | 0.10471 | 0.10579 | 0.10696 | 0.10847 | -2.039 | 1.8986 | 3.4813 | 4.9224 | 5.9983 | 7.1719 | 8.6824
4.9408 | 0.09423 | 0.096203 | 0.09801 | 0.0995 | 0.10085 | 0.10189 | 0.103 | 0.10451 | -2.0516 | 1.8785 | 3.4264 | 4.8352 | 5.9132 | 7.0675 | 8.6359
5.0035 | 0.090851 | 0.092767 | 0.094487 | 0.095879 | 0.097172 | 0.098149 | 0.099222 | 0.10074 | -2.0661 | 1.8534 | 3.3546 | 4.7476 | 5.8008 | 6.958 | 8.5889
5.0667 | 0.087619 | 0.089483 | 0.091114 | 0.092405 | 0.093642 | 0.094586 | 0.095597 | 0.097113 | -2.0835 | 1.8219 | 3.2651 | 4.6473 | 5.7017 | 6.8325 | 8.5259
5.1306 | 0.084527 | 0.086343 | 0.087884 | 0.089071 | 0.090249 | 0.091161 | 0.092133 | 0.093667 | -2.1031 | 1.7841 | 3.1586 | 4.5232 | 5.5795 | 6.7055 | 8.4826
5.195 | 0.081569 | 0.083338 | 0.084789 | 0.085878 | 0.086994 | 0.087884 | 0.088812 | 0.090361 | -2.1231 | 1.7404 | 3.0476 | 4.3869 | 5.4539 | 6.5675 | 8.4265
5.26 | 0.078754 | 0.080462 | 0.081834 | 0.082823 | 0.083882 | 0.084749 | 0.085638 | 0.087202 | -2.1223 | 1.705 | 2.9346 | 4.2515 | 5.329 | 6.4336 | 8.3776
5.3256 | 0.076057 | 0.077706 | 0.078998 | 0.079886 | 0.080887 | 0.081735 | 0.082597 | 0.084182 | -2.122 | 1.6629 | 2.8062 | 4.0944 | 5.1855 | 6.2947 | 8.3351
5.3918 | 0.073472 | 0.075064 | 0.076275 | 0.077062 | 0.078004 | 0.078866 | 0.079693 | 0.081283 | -2.1216 | 1.6134 | 2.6619 | 3.9157 | 5.0647 | 6.1659 | 8.2849
5.4586 | 0.070995 | 0.072531 | 0.073661 | 0.074347 | 0.07525 | 0.076108 | 0.076912 | 0.078521 | -2.1186 | 1.5573 | 2.5038 | 3.7487 | 4.9308 | 6.0393 | 8.2573
5.5259 | 0.068621 | 0.070101 | 0.071149 | 0.071746 | 0.0726 | 0.073469 | 0.074259 | 0.075865 | -2.1123 | 1.4941 | 2.3457 | 3.5644 | 4.8039 | 5.931 | 8.2214
5.594 | 0.066345 | 0.067769 | 0.068734 | 0.069252 | 0.070047 | 0.070946 | 0.071722 | 0.073322 | -2.1014 | 1.4242 | 2.188 | 3.362 | 4.6879 | 5.8327 | 8.1938
5.6626 | 0.064164 | 0.065529 | 0.066412 | 0.066853 | 0.067602 | 0.06852 | 0.069305 | 0.070883 | -2.0834 | 1.3475 | 2.0202 | 3.1629 | 4.5644 | 5.7622 | 8.1694
5.7318 | 0.062074 | 0.063378 | 0.064179 | 0.064546 | 0.065254 | 0.066214 | 0.066998 | 0.068535 | -2.0567 | 1.2645 | 1.8437 | 2.9614 | 4.4753 | 5.7117 | 8.1369
5.8017 | 0.060071 | 0.061309 | 0.06203 | 0.062327 | 0.062993 | 0.063996 | 0.064803 | 0.066286 | -2.0195 | 1.1752 | 1.6597 | 2.7461 | 4.3829 | 5.6984 | 8.1176
5.8722 | 0.058152 | 0.05932 | 0.059961 | 0.0602 | 0.06082 | 0.061876 | 0.062711 | 0.064115 | -1.9697 | 1.08 | 1.4829 | 2.5279 | 4.3085 | 5.7161 | 8.0837
5.9433 | 0.056322 | 0.057406 | 0.057974 | 0.058161 | 0.058739 | 0.059848 | 0.060726 | 0.062027 | -1.8889 | 0.9896 | 1.3146 | 2.3221 | 4.2538 | 5.7827 | 8.0483
6.0151 | 0.054572 | 0.055564 | 0.056063 | 0.056201 | 0.056736 | 0.057899 | 0.058838 | 0.060012 | -1.786 | 0.89731 | 1.146 | 2.1091 | 4.2022 | 5.892 | 8.0046
6.0876 | 0.052895 | 0.05379 | 0.05422 | 0.054316 | 0.054807 | 0.056044 | 0.057051 | 0.058062 | -1.6639 | 0.7997 | 0.97768 | 1.8896 | 4.1891 | 6.0619 | 7.9412
6.1607 | 0.05129 | 0.052082 | 0.052445 | 0.052505 | 0.052964 | 0.054258 | 0.055355 | 0.056183 | -1.5207 | 0.69843 | 0.81233 | 1.6941 | 4.179 | 6.2853 | 7.875
6.2344 | 0.049752 | 0.050434 | 0.050734 | 0.05077 | 0.051191 | 0.052548 | 0.053754 | 0.054359 | -1.352 | 0.59487 | 0.6664 | 1.4998 | 4.1921 | 6.5819 | 7.7823
6.3089 | 0.048282 | 0.048845 | 0.049085 | 0.04911 | 0.049484 | 0.05091 | 0.052237 | 0.052595 | -1.1529 | 0.49104 | 0.54189 | 1.3081 | 4.2272 | 6.9439 | 7.6768
6.384 | 0.046877 | 0.047314 | 0.047495 | 0.047516 | 0.047851 | 0.049331 | 0.050807 | 0.050885 | -0.92292 | 0.38401 | 0.42747 | 1.1353 | 4.2635 | 7.3838 | 7.5477
6.4598 | 0.045534 | 0.045838 | 0.045963 | 0.045987 | 0.046287 | 0.047822 | 0.049454 | 0.049223 | -0.66278 | 0.27344 | 0.32548 | 0.97889 | 4.3285 | 7.889 | 7.384
6.5362 | 0.04425 | 0.044413 | 0.044487 | 0.044523 | 0.044785 | 0.046365 | 0.048178 | 0.047615 | -0.36735 | 0.16738 | 0.24678 | 0.83746 | 4.395 | 8.4773 | 7.2088
6.6134 | 0.043023 | 0.043035 | 0.043066 | 0.043129 | 0.04335 | 0.044962 | 0.046967 | 0.046052 | -0.028906 | 0.070723 | 0.21689 | 0.73101 | 4.4776 | 9.1364 | 7.009
6.6913 | 0.041865 | 0.041719 | 0.041703 | 0.041807 | 0.041995 | 0.043611 | 0.04582 | 0.044528 | 0.35037 | -0.038397 | 0.21076 | 0.6629 | 4.5365 | 9.8317 | 6.7347
6.7699 | 0.040774 | 0.040494 | 0.040406 | 0.040557 | 0.040722 | 0.042303 | 0.044725 | 0.043075 | 0.69366 | -0.21573 | 0.15577 | 0.56317 | 4.4681 | 10.4511 | 6.3758
6.8492 | 0.039726 | 0.03945 | 0.039203 | 0.039387 | 0.039552 | 0.041039 | 0.043678 | 0.041599 | 0.69973 | -0.62526 | -0.15956 | 0.25854 | 4.0295 | 10.7181 | 5.4477
6.9292 | 0.038722 | 0.039033 | 0.038171 | 0.03831 | 0.038559 | 0.039824 | 0.042666 | 0.040299 | -0.79811 | -2.2084 | -1.8545 | -1.215 | 2.0263 | 9.3068 | 3.2429
7.0099 | 0.037845 | 0.040744 | 0.037517 | 0.037356 | 0.037814 | 0.03862 | 0.041686 | 0.039383 | -7.113 | -7.9184 | -8.3142 | -7.1913 | -5.2121 | 2.3127 | -3.3381
7.0914 | 0.037165 | 0.048145 | 0.037729 | 0.036557 | 0.037438 | 0.037496 | 0.040716 | 0.034324 | -22.807 | -21.635 | -24.0696 | -22.2393 | -22.1192 | -15.4309 | -28.7073
7.1736 | 0.036559 | 0.066328 | 0.039764 | 0.03594 | 0.037668 | 0.036513 | 0.039794 | 0.069875 | -44.882 | -40.0489 | -45.8142 | -43.2096 | -44.9501 | -40.0038 | 5.3482
7.2565 | 0.036157 | 0.099179 | 0.045067 | 0.035544 | 0.038892 | 0.03534 | 0.038794 | 0.19449 | -63.544 | -54.5599 | -64.1616 | -60.7858 | -64.3676 | -60.8843 | 96.0959
7.3402 | 0.038216 | 0.14659 | 0.055228 | 0.035439 | 0.040882 | 0.048469 | 0.03787 | 0.31793 | -73.9304 | -62.3259 | -75.8249 | -72.1124 | -66.9364 | -74.1666 | 116.8772
7.4247 | 0.050169 | 0.20361 | 0.07137 | 0.035743 | 0.04536 | 0.12236 | 0.037664 | 0.38041 | -75.3595 | -64.9467 | -82.4451 | -77.7215 | -39.901 | -81.5014 | 86.8355
7.5099 | 0.085369 | 0.26256 | 0.093762 | 0.0363 | 0.047008 | 0.24623 | 0.031144 | 0.39918 | -67.4856 | -64.2892 | -86.1744 | -82.0963 | -6.218 | -88.1384 | 52.0352
7.5959 | 0.14673 | 0.31714 | 0.12124 | 0.037498 | 0.098645 | 0.36033 | 0.054576 | 0.4053 | -53.7332 | -61.7724 | -88.1763 | -68.8956 | 13.6173 | -82.7912 | 27.7993
7.6827 | 0.2182 | 0.3654 | 0.15101 | 0.040367 | 0.22608 | 0.42593 | 0.17562 | 0.40692 | -40.2835 | -58.6728 | -88.9526 | -38.1276 | 16.5654 | -51.9383 | 11.3637
7.7703 | 0.28582 | 0.40389 | 0.18105 | 0.0405 | 0.2944 | 0.45795 | 0.30231 | 0.40655 | -29.2339 | -55.1739 | -89.9725 | -27.1105 | 13.384 | -25.151 | 0.65725
7.8586 | 0.34038 | 0.42929 | 0.2102 | 0.040921 | 0.35032 | 0.46845 | 0.36424 | 0.40519 | -20.7119 | -51.0359 | -90.4679 | -18.3955 | 9.1205 | -15.1529 | -5.6139
7.9478 | 0.37934 | 0.44641 | 0.23528 | 0.089936 | 0.40422 | 0.46898 | 0.38598 | 0.40308 | -15.0254 | -47.295 | -79.8536 | -9.4516 | 5.0539 | -13.5376 | -9.7073
8.0378 | 0.40466 | 0.47243 | 0.25294 | 0.19249 | 0.44934 | 0.46467 | 0.39387 | 0.40039 | -14.3445 | -46.4598 | -59.255 | -4.8879 | -1.6428 | -16.6286 | -15.2489
8.1286 | 0.41984 | 0.52327 | 0.26901 | 0.28872 | 0.49055 | 0.45743 | 0.39729 | 0.39715 | -19.7663 | -48.5906 | -44.8242 | -6.253 | -12.583 | -24.0762 | -24.1033
8.2202 | 0.4282 | 0.59387 | 0.29811 | 0.34131 | 0.52922 | 0.44881 | 0.39769 | 0.39329 | -27.896 | -49.8029 | -42.5287 | -10.8866 | -24.4263 | -33.0346 | -33.7749
8.3126 | 0.43257 | 0.65815 | 0.34659 | 0.35642 | 0.56466 | 0.43922 | 0.39597 | 0.38879 | -34.2746 | -47.3385 | -45.8454 | -14.2054 | -33.2636 | -39.8365 | -40.9261
8.4059 | 0.43546 | 0.69473 | 0.40047 | 0.36066 | 0.59575 | 0.42907 | 0.39242 | 0.38356 | -37.3199 | -42.3564 | -48.0866 | -14.2482 | -38.2401 | -43.5151 | -44.7898
8.5001 | 0.4394 | 0.70196 | 0.43359 | 0.36263 | 0.62277 | 0.41854 | 0.38747 | 0.37812 | -37.4038 | -38.2316 | -48.3407 | -11.2813 | -40.3759 | -44.8015 | -46.134
8.595 | 0.4455 | 0.69089 | 0.43889 | 0.36339 | 0.64559 | 0.40776 | 0.38128 | 0.37271 | -35.5182 | -36.4746 | -47.4023 | -6.5577 | -40.9805 | -44.8137 | -46.0534
8.6909 | 0.45326 | 0.67249 | 0.42526 | 0.36278 | 0.66337 | 0.39687 | 0.3741 | 0.36375 | -32.6001 | -36.7627 | -46.0533 | -1.3555 | -40.9849 | -44.3711 | -45.9104
8.7876 | 0.46111 | 0.65318 | 0.40434 | 0.36056 | 0.6764 | 0.38599 | 0.36603 | 0.34837 | -29.4052 | -38.0973 | -44.7999 | 3.5554 | -40.9065 | -43.9619 | -46.6657
8.8852 | 0.46709 | 0.63585 | 0.38311 | 0.35703 | 0.68495 | 0.37522 | 0.35726 | 0.35309 | -26.5415 | -39.7486 | -43.8503 | 7.7215 | -40.9887 | -43.8131 | -44.4693
8.9837 | 0.46943 | 0.62157 | 0.36421 | 0.35271 | 0.68849 | 0.36466 | 0.34789 | 0.41881 | -24.4772 | -41.4059 | -43.2547 | 10.7652 | -41.3335 | -44.0306 | -32.6212
9.0831 | 0.46705 | 0.61059 | 0.34797 | 0.34816 | 0.68639 | 0.35432 | 0.33807 | 0.51853 | -23.5091 | -43.0111 | -42.9801 | 12.4132 | -41.9706 | -44.6334 | -15.0773
9.1833 | 0.45966 | 0.60269 | 0.33398 | 0.34393 | 0.67906 | 0.34419 | 0.32791 | 0.57926 | -23.7312 | -44.5843 | -42.9348 | 12.6717 | -42.89 | -45.5927 | -3.888
9.2845 | 0.44766 | 0.59726 | 0.32173 | 0.34042 | 0.66651 | 0.33466 | 0.31755 | 0.59227 | -25.0488 | -46.1328 | -43.0036 | 11.5938 | -43.9668 | -46.8321 | -0.83653
9.3866 | 0.43182 | 0.59342 | 0.31075 | 0.33731 | 0.64839 | 0.32672 | 0.30706 | 0.57299 | -27.233 | -47.635 | -43.1583 | 9.263 | -44.9439 | -48.2569 | -3.4444
9.4896 | 0.41297 | 0.59007 | 0.30071 | 0.33389 | 0.62608 | 0.32246 | 0.2964 | 0.54329 | -30.0146 | -49.0389 | -43.4161 | 6.1011 | -45.3533 | -49.7696 | -7.9282
9.5936 | 0.39232 | 0.58603 | 0.29125 | 0.32935 | 0.60026 | 0.32501 | 0.28556 | 0.5118 | -33.0553 | -50.3019 | -43.7996 | 2.4286 | -44.5411 | -51.2724 | -12.6664
9.6985 | 0.37072 | 0.58022 | 0.28208 | 0.3231 | 0.5716 | 0.33471 | 0.27497 | 0.48283 | -36.1075 | -51.384 | -44.3151 | -1.4848 | -42.3135 | -52.609 | -16.7843
9.8044 | 0.3488 | 0.57188 | 0.27299 | 0.31461 | 0.54139 | 0.35103 | 0.26616 | 0.45652 | -39.0083 | -52.2641 | -44.9865 | -5.3315 | -38.6168 | -53.4591 | -20.1717
9.9112 | 0.32704 | 0.56061 | 0.26379 | 0.30415 | 0.51082 | 0.36928 | 0.26152 | 0.43189 | -41.6634 | -52.9459 | -45.7474 | -8.8822 | -34.13 | -53.3506 | -22.9605
10.019 | 0.30583 | 0.54646 | 0.25435 | 0.29207 | 0.48117 | 0.3851 | 0.26306 | 0.40784 | -44.0342 | -53.456 | -46.5529 | -11.9493 | -29.5291 | -51.8618 | -25.3678
10.1277 | 0.28546 | 0.52977 | 0.24458 | 0.27878 | 0.4536 | 0.39507 | 0.2692 | 0.38513 | -46.1155 | -53.8324 | -47.3771 | -14.3765 | -25.4248 | -49.1849 | -27.301
10.2375 | 0.26609 | 0.51093 | 0.23444 | 0.26466 | 0.4283 | 0.39907 | 0.27619 | 0.36573 | -47.9206 | -54.114 | -48.1993 | -16.1724 | -21.8925 | -45.9439 | -28.4179
10.3482 | 0.24789 | 0.49047 | 0.22398 | 0.25013 | 0.40517 | 0.39668 | 0.27973 | 0.35027 | -49.4595 | -54.3338 | -49.002 | -17.3919 | -19.1222 | -42.9665 | -28.5837
10.46 | 0.23088 | 0.46892 | 0.21324 | 0.2355 | 0.38385 | 0.39008 | 0.27752 | 0.33884 | -50.7634 | -54.524 | -49.7772 | -18.1406 | -16.8118 | -40.8156 | -27.7402
10.5727 | 0.21518 | 0.44676 | 0.20237 | 0.22101 | 0.36333 | 0.38049 | 0.26994 | 0.3297 | -51.835 | -54.703 | -50.5305 | -18.6743 | -14.8329 | -39.5772 | -26.2008
10.6865 | 0.20077 | 0.42442 | 0.19145 | 0.20676 | 0.34313 | 0.36894 | 0.25804 | 0.32197 | -52.6944 | -54.892 | -51.2852 | -19.1535 | -13.0719 | -39.2026 | -24.1387
10.8014 | 0.1875 | 0.40229 | 0.18064 | 0.19283 | 0.32327 | 0.35649 | 0.24365 | 0.31506 | -53.3912 | -55.0955 | -52.0656 | -19.6408 | -11.3833 | -39.4328 | -21.6824
10.9172 | 0.17533 | 0.38067 | 0.17008 | 0.17941 | 0.3041 | 0.34388 | 0.22806 | 0.30876 | -53.9422 | -55.3201 | -52.8701 | -20.1147 | -9.6645 | -40.0903 | -18.8899
11.0341 | 0.16415 | 0.35984 | 0.15985 | 0.16646 | 0.28611 | 0.33191 | 0.2122 | 0.3031 | -54.3826 | -55.5761 | -53.7399 | -20.4898 | -7.7605 | -41.0289 | -15.768
11.1521 | 0.1539 | 0.34003 | 0.15005 | 0.15411 | 0.27023 | 0.32128 | 0.19659 | 0.29793 | -54.7402 | -55.8725 | -54.6789 | -20.5264 | -5.5143 | -42.1845 | -12.3806
11.2711 | 0.14452 | 0.32147 | 0.14074 | 0.14247 | 0.25771 | 0.31232 | 0.18144 | 0.29322 | -55.0423 | -56.221 | -55.6805 | -19.8333 | -2.8451 | -43.5589 | -8.786
11.3913 | 0.13597 | 0.30436 | 0.13194 | 0.13166 | 0.24951 | 0.30471 | 0.16686 | 0.28888 | -55.3266 | -56.6509 | -56.7428 | -18.0222 | 0.11467 | -45.1777 | -5.0858
11.5125 | 0.12821 | 0.28894 | 0.12369 | 0.12191 | 0.24773 | 0.29829 | 0.15293 | 0.28487 | -55.6263 | -57.1899 | -57.8068 | -14.2606 | 3.2356 | -47.0725 | -1.4067
11.6348 | 0.12123 | 0.27545 | 0.11599 | 0.11311 | 0.25913 | 0.29234 | 0.13992 | 0.28119 | -55.9905 | -57.8917 | -58.9366 | -5.9272 | 6.1295 | -49.2052 | 2.0829
11.7582 | 0.11504 | 0.26424 | 0.10879 | 0.10521 | 0.28905 | 0.28643 | 0.12803 | 0.27779 | -56.4657 | -58.8276 | -60.1823 | 9.3905 | 8.3972 | -51.5468 | 5.1294
11.8828 | 0.10994 | 0.25573 | 0.10213 | 0.098143 | 0.34173 | 0.28014 | 0.11756 | 0.27473 | -57.008 | -60.0649 | -61.6221 | 33.6292 | 9.5463 | -54.0288 | 7.4294
12.0084 | 0.10613 | 0.25052 | 0.095892 | 0.091832 | 0.41106 | 0.27326 | 0.10854 | 0.27204 | -57.6358 | -61.7225 | -63.3435 | 64.0851 | 9.0771 | -56.6732 | 8.5901
12.1352 | 0.10362 | 0.24945 | 0.090059 | 0.08619 | 0.47578 | 0.26547 | 0.10094 | 0.26973 | -58.4616 | -63.8976 | -65.4483 | 90.7309 | 6.4189 | -59.5354 | 8.1296
12.2632 | 0.10304 | 0.25367 | 0.084603 | 0.080959 | 0.52303 | 0.25686 | 0.094499 | 0.26793 | -59.3779 | -66.648 | -68.0846 | 106.1867 | 1.2605 | -62.7469 | 5.6224
12.3923 | 0.10817 | 0.26478 | 0.079498 | 0.076621 | 0.55305 | 0.24741 | 0.089026 | 0.26659 | -59.148 | -69.9758 | -71.0623 | 108.8722 | -6.5584 | -66.3772 | 0.68575
12.5226 | 0.12629 | 0.28473 | 0.074592 | 0.073498 | 0.57458 | 0.2372 | 0.084239 | 0.26579 | -55.6449 | -73.8024 | -74.1865 | 101.7995 | -16.6927 | -70.4142 | -6.6528
12.6541 | 0.16294 | 0.31513 | 0.070062 | 0.067472 | 0.5951 | 0.2264 | 0.079988 | 0.26549 | -48.2938 | -77.7674 | -78.5893 | 88.8437 | -28.157 | -74.6174 | -15.7513
12.7868 | 0.21458 | 0.35609 | 0.066801 | 0.058798 | 0.61721 | 0.21509 | 0.07594 | 0.26563 | -39.7394 | -81.2406 | -83.488 | 73.3263 | -39.5966 | -78.6743 | -25.4048
12.9206 | 0.26695 | 0.40529 | 0.063746 | 0.076858 | 0.64133 | 0.20351 | 0.072518 | 0.26615 | -34.1347 | -84.2715 | -81.0364 | 58.2396 | -49.7864 | -82.1071 | -34.3309
13.0557 | 0.30567 | 0.45818 | 0.055865 | 0.13146 | 0.66613 | 0.19177 | 0.07021 | 0.26687 | -33.2875 | -87.8072 | -71.3082 | 45.3859 | -58.1459 | -84.6765 | -41.7553
13.192 | 0.3262 | 0.50951 | 0.050366 | 0.183 | 0.69087 | 0.18003 | 0.060848 | 0.26757 | -35.9766 | -90.1149 | -64.0832 | 35.596 | -64.665 | -88.0574 | -47.4837
13.3296 | 0.33396 | 0.55502 | 0.075274 | 0.2078 | 0.71516 | 0.16841 | 0.062947 | 0.26796 | -39.8288 | -86.4376 | -62.5607 | 28.8526 | -69.6577 | -88.6587 | -51.7199
13.4684 | 0.33454 | 0.59245 | 0.12595 | 0.21631 | 0.73892 | 0.15705 | 0.11906 | 0.26777 | -43.5334 | -78.7411 | -63.4893 | 24.7223 | -73.4908 | -79.9047 | -54.804
13.6084 | 0.33147 | 0.62143 | 0.16692 | 0.22054 | 0.7623 | 0.14601 | 0.17071 | 0.26652 | -46.661 | -73.1401 | -64.5109 | 22.6685 | -76.5036 | -72.5296 | -57.1121
13.7498 | 0.3271 | 0.64278 | 0.18642 | 0.22293 | 0.78545 | 0.13538 | 0.18938 | 0.26406 | -49.1113 | -70.9983 | -65.3177 | 22.195 | -78.9386 | -70.5382 | -58.9192
13.8924 | 0.32298 | 0.65781 | 0.19351 | 0.22421 | 0.80832 | 0.12504 | 0.19819 | 0.26 | -50.9002 | -70.5832 | -65.9162 | 22.8809 | -80.9913 | -69.8717 | -60.4744
14.0363 | 0.32002 | 0.66776 | 0.19611 | 0.22479 | 0.83096 | 0.11572 | 0.20477 | 0.25414 | -52.0749 | -70.6312 | -66.3367 | 24.4405 | -82.6706 | -69.3342 | -61.9411
14.1815 | 0.31873 | 0.67362 | 0.19705 | 0.22495 | 0.85319 | 0.10792 | 0.20943 | 0.24643 | -52.6845 | -70.7472 | -66.6062 | 26.6566 | -83.9784 | -68.9097 | -63.4177
14.328 | 0.31927 | 0.67606 | 0.19726 | 0.22481 | 0.87444 | 0.094824 | 0.21169 | 0.23655 | -52.7742 | -70.8224 | -66.7461 | 29.3439 | -85.974 | -68.6871 | -65.0097
14.4759 | 0.32161 | 0.67546 | 0.19728 | 0.22435 | 0.89426 | 0.083521 | 0.21157 | 0.22487 | -52.3871 | -70.7939 | -66.7859 | 32.3919 | -87.6351 | -68.6775 | -66.7086
14.6251 | 0.32555 | 0.67206 | 0.19755 | 0.22346 | 0.91195 | 0.11075 | 0.2093 | 0.21142 | -51.5595 | -70.6049 | -66.7493 | 35.6946 | -83.5209 | -68.8571 | -68.5412
14.7756 | 0.33076 | 0.66595 | 0.19838 | 0.22208 | 0.92615 | 0.16986 | 0.20535 | 0.19666 | -50.333 | -70.2106 | -66.6525 | 39.0727 | -74.4935 | -69.1639 | -70.4695
14.9275 | 0.33673 | 0.6572 | 0.19978 | 0.22015 | 0.93564 | 0.20845 | 0.20007 | 0.18108 | -48.7621 | -69.6011 | -66.5014 | 42.3672 | -68.2817 | -69.5572 | -72.4469
15.0808 | 0.34313 | 0.6459 | 0.2016 | 0.21781 | 0.93939 | 0.21765 | 0.19386 | 0.16529 | -46.8759 | -68.7875 | -66.2774 | 45.4398 | -66.3022 | -69.9866 | -74.4097
15.2355 | 0.34959 | 0.63216 | 0.20356 | 0.21514 | 0.93574 | 0.20937 | 0.18703 | 0.14994 | -44.699 | -67.8002 | -65.9678 | 48.022 | -66.8802 | -70.4144 | -76.2819
15.3916 | 0.35581 | 0.61618 | 0.20532 | 0.21219 | 0.92249 | 0.19692 | 0.17996 | 0.13594 | -42.2551 | -66.6787 | -65.5638 | 49.7108 | -68.042 | -70.7949 | -77.9386
15.5491 | 0.36148 | 0.59818 | 0.20662 | 0.20898 | 0.89989 | 0.18462 | 0.17291 | 0.12391 | -39.5692 | -65.4585 | -65.0647 | 50.4384 | -69.1366 | -71.0936 | -79.2852
15.708 | 0.36633 | 0.57844 | 0.2073 | 0.20548 | 0.86768 | 0.1735 | 0.16607 | 0.11327 | -36.6702 | -64.1633 | -64.4771 | 50.0023 | -70.006 | -71.2901 | -80.4186
15.8684 | 0.37011 | 0.5573 | 0.20731 | 0.2017 | 0.82496 | 0.16314 | 0.15948 | 0.10849 | -33.5896 | -62.8007 | -63.8072 | 48.028 | -70.7272 | -71.3833 | -80.5336
16.0302 | 0.37262 | 0.53508 | 0.20672 | 0.19763 | 0.77449 | 0.15403 | 0.1531 | 0.12348 | -30.3619 | -61.3661 | -63.0662 | 44.7416 | -71.2139 | -71.3869 | -76.9225
16.1935 | 0.37376 | 0.51213 | 0.20564 | 0.19325 | 0.71831 | 0.14565 | 0.14686 | 0.16467 | -27.0196 | -59.8459 | -62.2664 | 40.2574 | -71.5596 | -71.3235 | -67.8455
16.3583 | 0.37331 | 0.48877 | 0.20416 | 0.18856 | 0.6586 | 0.13812 | 0.14068 | 0.20692 | -23.6233 | -58.2301 | -61.4218 | 34.7444 | -71.7424 | -71.2175 | -57.6664
16.5246 | 0.37146 | 0.46531 | 0.2024 | 0.18359 | 0.59814 | 0.13116 | 0.13456 | 0.23365 | -20.1691 | -56.5033 | -60.5453 | 28.5469 | -71.8114 | -71.0814 | -49.7865
16.6924 | 0.36832 | 0.44204 | 0.20039 | 0.17839 | 0.53881 | 0.12467 | 0.12883 | 0.24463 | -16.6776 | -54.6657 | -59.644 | 21.8927 | -71.7962 | -70.8543 | -44.6586
16.8617 | 0.36396 | 0.41924 | 0.19818 | 0.17302 | 0.48229 | 0.11874 | 0.12537 | 0.2486 | -13.185 | -52.7294 | -58.7308 | 15.0394 | -71.6774 | -70.0963 | -40.7005
17.0325 | 0.35846 | 0.39715 | 0.19573 | 0.16752 | 0.43032 | 0.11323 | 0.13377 | 0.24918 | -9.7402 | -50.7169 | -57.8199 | 8.3538 | -71.4896 | -66.3173 | -37.2573
17.2049 | 0.35185 | 0.37592 | 0.19302 | 0.16196 | 0.38303 | 0.1081 | 0.18037 | 0.24793 | -6.4039 | -48.6542 | -56.917 | 1.8928 | -71.2429 | -52.0192 | -34.0471
17.3788 | 0.3441 | 0.35574 | 0.19001 | 0.15641 | 0.34069 | 0.10332 | 0.3033 | 0.24488 | -3.2729 | -46.5886 | -56.0325 | -4.2331 | -70.9566 | -14.7407 | -31.1634
17.5544 | 0.33517 | 0.33665 | 0.18663 | 0.15094 | 0.30403 | 0.098788 | 0.49974 | 0.23961 | -0.43905 | -44.5619 | -55.1629 | -9.6872 | -70.6553 | 48.4476 | -28.825
17.7315 | 0.3248 | 0.31862 | 0.18297 | 0.14562 | 0.27189 | 0.094527 | 0.66499 | 0.23225 | 1.9375 | -42.5753 | -54.298 | -14.6656 | -70.3326 | 108.7086 | -27.1067
17.9102 | 0.31296 | 0.30372 | 0.17852 | 0.14046 | 0.24482 | 0.090449 | 0.70881 | 0.22212 | 3.0436 | -41.2229 | -53.7546 | -19.3931 | -70.2198 | 133.3741 | -26.8674

## CL_pressure_Pa
x | -10% | 0% (base) | +10% | +20% | +30% | +40% | +50% | +60% | %chg -10% | %chg +10% | %chg +20% | %chg +30% | %chg +40% | %chg +50% | %chg +60%
-0.97748 | 2894060 | 2891450 | 2889390.9774 | 2887678.9365 | 2886212.8851 | 2884963.8593 | 2883869.8291 | 2882917.8054 | 0.090266 | -0.071211 | -0.13042 | -0.18112 | -0.22432 | -0.26216 | -0.29508
-0.93252 | 2895863.3165 | 2893170 | 2890834.5797 | 2888912.0289 | 2887286.9254 | 2885899.8179 | 2884709.7145 | 2883667.6206 | 0.093092 | -0.080722 | -0.14717 | -0.20334 | -0.25129 | -0.29242 | -0.32844
-0.88782 | 2896826.2059 | 2893900 | 2891224.7414 | 2889064.9151 | 2887277.6836 | 2885770.4363 | 2884316.1655 | 2883086.1495 | 0.10112 | -0.092445 | -0.16708 | -0.22884 | -0.28092 | -0.33117 | -0.37368
-0.84354 | 2896342.0447 | 2893130 | 2890084.7987 | 2887712.9956 | 2885743.3264 | 2883857.9069 | 2882330.4651 | 2880986.7505 | 0.11102 | -0.10526 | -0.18724 | -0.25532 | -0.32049 | -0.37328 | -0.41973
-0.79986 | 2894089.2886 | 2890560 | 2887142.171 | 2884595.4202 | 2882205.4742 | 2880255.1742 | 2878487.4902 | 2876946.0118 | 0.1221 | -0.11824 | -0.20635 | -0.28903 | -0.3565 | -0.41765 | -0.47098
-0.75691 | 2889801.4688 | 2885940 | 2882166.7826 | 2879364.3576 | 2876720.8126 | 2874566.3933 | 2872626.4291 | 2870911.6724 | 0.1338 | -0.13074 | -0.22785 | -0.31945 | -0.3941 | -0.46133 | -0.52074
-0.71485 | 2883256.7469 | 2879040 | 2874958.4214 | 2871773.6434 | 2869154.5671 | 2866620.3294 | 2864556.596 | 2862754.237 | 0.14646 | -0.14177 | -0.25239 | -0.34336 | -0.43138 | -0.50306 | -0.56567
-0.67381 | 2874272.3676 | 2869680 | 2865346.348 | 2861843.6762 | 2858958.3536 | 2856521.1326 | 2854152.3486 | 2852132.433 | 0.16003 | -0.15102 | -0.27307 | -0.37362 | -0.45855 | -0.54109 | -0.61148
-0.63389 | 2862683.4727 | 2857700 | 2853186.388 | 2849457.8069 | 2846305.828 | 2843613.0324 | 2841279.7784 | 2839244.6001 | 0.17439 | -0.15795 | -0.28842 | -0.39872 | -0.49295 | -0.5746 | -0.64581
-0.5952 | 2848370.7602 | 2843010 | 2838396.535 | 2834529.2063 | 2831228.3764 | 2828375.994 | 2825881.6465 | 2823692.9442 | 0.18856 | -0.16227 | -0.2983 | -0.41441 | -0.51474 | -0.60247 | -0.67946
-0.55784 | 2831071.5565 | 2825530 | 2820789.8355 | 2816812.6657 | 2813416.5448 | 2810484.3795 | 2807926.1764 | 2805676.7331 | 0.19612 | -0.16776 | -0.30852 | -0.42871 | -0.53249 | -0.62303 | -0.70264
-0.52186 | 2810745.2462 | 2805300 | 2800367.8712 | 2796302.5135 | 2792880.1872 | 2789957.5561 | 2787442.2336 | 2785239.6362 | 0.19411 | -0.17581 | -0.32073 | -0.44273 | -0.54691 | -0.63657 | -0.71509
-0.48732 | 2787693.8359 | 2782370 | 2777346.3635 | 2773320.681 | 2770009.1502 | 2767235.6332 | 2764521.1437 | 2762223.0791 | 0.19134 | -0.18055 | -0.32524 | -0.44426 | -0.54394 | -0.6415 | -0.72409
-0.45427 | 2762079.1501 | 2756920 | 2751895.071 | 2748029.388 | 2744867.162 | 2741786.2042 | 2739310.3457 | 2737151.0447 | 0.18713 | -0.18227 | -0.32248 | -0.43718 | -0.54894 | -0.63874 | -0.71707
-0.42273 | 2734131.4809 | 2729150 | 2724231.4331 | 2720636.8931 | 2717245.9718 | 2714496.0899 | 2712025.1504 | 2709847.4036 | 0.18253 | -0.18022 | -0.31193 | -0.43618 | -0.53694 | -0.62748 | -0.70728
-0.39271 | 2704134.286 | 2699350 | 2694628.7654 | 2691185.9218 | 2687921.6849 | 2685295.4898 | 2682911.2339 | 2680836.9453 | 0.17724 | -0.1749 | -0.30245 | -0.42337 | -0.52066 | -0.60899 | -0.68583
-0.36422 | 2672415.0447 | 2667840 | 2663398.4458 | 2659982.2877 | 2657181.3784 | 2654475.4091 | 2652296.1696 | 2650384.1581 | 0.17149 | -0.16649 | -0.29453 | -0.39952 | -0.50095 | -0.58264 | -0.65431
-0.33724 | 2639326.0112 | 2634970 | 2630874.9472 | 2627602.9384 | 2624921.5404 | 2622666.5327 | 2620465.1612 | 2618606.9668 | 0.16532 | -0.15541 | -0.27959 | -0.38135 | -0.46693 | -0.55047 | -0.621
-0.31175 | 2605233.8219 | 2601120 | 2597423.1712 | 2594380.4273 | 2591828.1821 | 2589654.6674 | 2587781.2095 | 2586149.9311 | 0.15816 | -0.14212 | -0.2591 | -0.35722 | -0.44078 | -0.51281 | -0.57552
-0.28772 | 2570501.9108 | 2566660 | 2563388.4414 | 2560650.0757 | 2558319.6735 | 2556309.4954 | 2554567.3769 | 2553032.5116 | 0.14969 | -0.12746 | -0.23415 | -0.32495 | -0.40327 | -0.47114 | -0.53094
-0.26511 | 2535370.5732 | 2531950 | 2529027.3902 | 2526590.2154 | 2524507.2688 | 2522717.9615 | 2521158.6039 | 2519790.6502 | 0.1351 | -0.11543 | -0.21169 | -0.29395 | -0.36462 | -0.42621 | -0.48024
-0.24389 | 2500207.0869 | 2497310 | 2494695.0454 | 2492540.0154 | 2490726.1038 | 2489176.2088 | 2487847.0984 | 2486685.2238 | 0.11601 | -0.10471 | -0.191 | -0.26364 | -0.3257 | -0.37892 | -0.42545
-0.224 | 2465456.1078 | 2463040 | 2460755.4751 | 2458922.3236 | 2457411.4433 | 2456154.3905 | 2454920.2405 | 2453868.7447 | 0.098095 | -0.092752 | -0.16718 | -0.22852 | -0.27956 | -0.32966 | -0.37236
-0.20539 | 2431384.4901 | 2429410 | 2427471.9322 | 2425976.05 | 2424759.0554 | 2423560.4256 | 2422597.8819 | 2421762.6037 | 0.081274 | -0.079775 | -0.14135 | -0.19144 | -0.24078 | -0.2804 | -0.31478
-0.18801 | 2398197.3091 | 2396630 | 2395047.2811 | 2393900.1327 | 2392805.6719 | 2391909.5957 | 2391108.4183 | 2390398.0331 | 0.065396 | -0.066039 | -0.1139 | -0.15957 | -0.19696 | -0.23039 | -0.26003
-0.1718 | 2366074.6516 | 2364890 | 2363654.6941 | 2362781.6732 | 2361921.103 | 2361239.3756 | 2360607.2353 | 2360052.5372 | 0.050093 | -0.052235 | -0.089151 | -0.12554 | -0.15437 | -0.1811 | -0.20455
-0.1567 | 2335157.1834 | 2334320 | 2333435.7775 | 2332776.9461 | 2332233.2988 | 2331673.5023 | 2331231.4894 | 2330842.0922 | 0.035864 | -0.037879 | -0.066103 | -0.089392 | -0.11337 | -0.13231 | -0.14899
-0.14266 | 2305545.9765 | 2305050 | 2304489.2233 | 2304055.684 | 2303702.5 | 2303403.6894 | 2303078.8032 | 2302812.7764 | 0.021517 | -0.024328 | -0.043136 | -0.058459 | -0.071422 | -0.085516 | -0.097057
-0.12961 | 2277315.2598 | 2277130 | 2276883.9342 | 2276688.0913 | 2276512.5583 | 2276362.8159 | 2276229.8332 | 2276118.4532 | 0.0081357 | -0.010806 | -0.019406 | -0.027115 | -0.033691 | -0.039531 | -0.044422
-0.1175 | 2250510.6814 | 2250620 | 2250662.43 | 2250696.0436 | 2250714.0918 | 2250722.7801 | 2250716.9662 | 2250716.1812 | -0.0048573 | 0.0018853 | 0.0033788 | 0.0041807 | 0.0045667 | 0.0043084 | 0.0042735
-0.10627 | 2225116.3011 | 2225530 | 2225835.7438 | 2226082.215 | 2226282.8753 | 2226436.523 | 2226573.6232 | 2226685.757 | -0.018589 | 0.013738 | 0.024813 | 0.033829 | 0.040733 | 0.046893 | 0.051932
-0.095879 | 2201147.6463 | 2201870 | 2202400.2429 | 2202848.5058 | 2203213.0739 | 2203523.3765 | 2203791.4692 | 2204029.2346 | -0.032806 | 0.024081 | 0.04444 | 0.060997 | 0.07509 | 0.087265 | 0.098064
-0.08626 | 2178626.0193 | 2179630 | 2180371.219 | 2181006.1854 | 2181534.4489 | 2181992.8433 | 2182364.3766 | 2182688.1881 | -0.046062 | 0.034007 | 0.063138 | 0.087375 | 0.10841 | 0.12545 | 0.14031
-0.077367 | 2157508.8258 | 2158760 | 2159713.6051 | 2160519.164 | 2161210.3302 | 2161762.8859 | 2162252.5871 | 2162683.6543 | -0.057958 | 0.044174 | 0.08149 | 0.11351 | 0.1391 | 0.16179 | 0.18176
-0.069151 | 2137755.654 | 2139230 | 2140377.5908 | 2141359.6365 | 2142154.2449 | 2142851.0579 | 2143435.6374 | 2143945.8258 | -0.068919 | 0.053645 | 0.099552 | 0.1367 | 0.16927 | 0.1966 | 0.22045
-0.061566 | 2119314.3093 | 2121000 | 2122327.6523 | 2123454.4057 | 2124376.7392 | 2125178.1618 | 2125859.1192 | 2126452.1943 | -0.079476 | 0.062596 | 0.11572 | 0.15921 | 0.19699 | 0.2291 | 0.25706
-0.054567 | 2102132.2746 | 2104010 | 2105502.8154 | 2106758.1369 | 2107809.1077 | 2108694.8512 | 2109475.0295 | 2110146.8567 | -0.089245 | 0.070951 | 0.13061 | 0.18057 | 0.22266 | 0.25974 | 0.29167
-0.048115 | 2086150.9979 | 2088200 | 2089848.0637 | 2091226.2796 | 2092386.0304 | 2093374.6864 | 2094224.0246 | 2094963.8991 | -0.098123 | 0.078923 | 0.14492 | 0.20046 | 0.24781 | 0.28848 | 0.32391
-0.042169 | 2071298.1233 | 2073520 | 2075309.7791 | 2076799.062 | 2078047.689 | 2079121.011 | 2080047.3835 | 2080863.7707 | -0.10715 | 0.086316 | 0.15814 | 0.21836 | 0.27012 | 0.3148 | 0.35417
-0.036692 | 2057526.0904 | 2059890 | 2061811.3998 | 2063409.0771 | 2064759.9971 | 2065907.4151 | 2066896.7033 | 2067771.9416 | -0.11476 | 0.093277 | 0.17084 | 0.23642 | 0.29212 | 0.34015 | 0.38264
-0.03165 | 2044749.2326 | 2047260 | 2049302.6443 | 2050998.6895 | 2052432.988 | 2053654.797 | 2054710.3363 | 2055635.9191 | -0.12264 | 0.099775 | 0.18262 | 0.25268 | 0.31236 | 0.36392 | 0.40913
-0.027011 | 2032929.1147 | 2035570 | 2037721.6587 | 2039511.6723 | 2041015.5643 | 2042312.098 | 2043427.6128 | 2044400.8485 | -0.12974 | 0.1057 | 0.19364 | 0.26752 | 0.33121 | 0.38602 | 0.43383
-0.022743 | 2021995.8139 | 2024760 | 2027012.6728 | 2028883.5657 | 2030466.0375 | 2031821.9335 | 2032986.3342 | 2034013.1907 | -0.13652 | 0.11126 | 0.20366 | 0.28181 | 0.34878 | 0.40629 | 0.457
-0.018818 | 2011889.0578 | 2014770 | 2017110.1316 | 2019062.8187 | 2020718.9142 | 2022122.2479 | 2023346.4215 | 2024410.694 | -0.14299 | 0.11615 | 0.21307 | 0.29527 | 0.36492 | 0.42568 | 0.4785
-0.015211 | 2002561.7765 | 2005550 | 2007973.0737 | 2009999.7519 | 2011711.9498 | 2013172.6946 | 2014435.5954 | 2015546.2411 | -0.149 | 0.12082 | 0.22187 | 0.30724 | 0.38008 | 0.44305 | 0.49843
-0.011896 | 1993955.0956 | 1997040 | 1999540.0559 | 2001634.3032 | 2003398.8164 | 2004910.2038 | 2006220.9949 | 2007365.6379 | -0.15447 | 0.12519 | 0.23006 | 0.31841 | 0.39409 | 0.45973 | 0.51705
-0.0088507 | 1986018.3125 | 1989190 | 1991764.6453 | 1993921.5413 | 1995743.4561 | 1997289.9299 | 1998642.4666 | 1999826.8996 | -0.15945 | 0.12943 | 0.23786 | 0.32945 | 0.4072 | 0.47519 | 0.53474
-0.0060538 | 1978706.5123 | 1981960 | 1984599.2028 | 1986811.7222 | 1988675.2666 | 1990275.1341 | 1991658.1699 | 1992870.5703 | -0.16416 | 0.13316 | 0.24479 | 0.33882 | 0.41954 | 0.48932 | 0.55049
-0.0034858 | 1971968.6808 | 1975290 | 1977999.216 | 1980263.9633 | 1982172.5743 | 1983810.126 | 1985229.8849 | 1986465.8682 | -0.16814 | 0.13716 | 0.25181 | 0.34843 | 0.43134 | 0.50321 | 0.56578
-0.0011283 | 1965785.5214 | 1969160 | 1971924.7861 | 1974238.1328 | 1976184.2584 | 1977859.7332 | 1979303.3266 | 1980577.8871 | -0.17137 | 0.1404 | 0.25788 | 0.35671 | 0.4418 | 0.51511 | 0.57984
0.0010962 | 1960124.8842 | 1963540 | 1966354.2013 | 1968690.9661 | 1970661.505 | 1972356.9314 | 1973830.8148 | 1975111.7015 | -0.17393 | 0.14332 | 0.26233 | 0.36269 | 0.44903 | 0.52409 | 0.58933
0.0033203 | 1954658.9839 | 1958110 | 1960937.4176 | 1963288.4621 | 1965278.9725 | 1966985.9806 | 1968468.1469 | 1969757.8863 | -0.17624 | 0.1444 | 0.26446 | 0.36612 | 0.45329 | 0.52899 | 0.59485
0.005609 | 1949036.0453 | 1952510 | 1955351.5888 | 1957722.8517 | 1959728.1795 | 1961450.1359 | 1962935.575 | 1964240.6212 | -0.17792 | 0.14554 | 0.26698 | 0.36969 | 0.45788 | 0.53396 | 0.6008
0.007964 | 1943243.4197 | 1946740 | 1949596.5982 | 1951984.7438 | 1953997.8766 | 1955730.0146 | 1957235.3905 | 1958546.3433 | -0.17961 | 0.14674 | 0.26941 | 0.37282 | 0.4618 | 0.53913 | 0.60647
0.010387 | 1937264.4453 | 1940780 | 1943658.8533 | 1946064.8021 | 1948092.2374 | 1949836.4001 | 1951345.2319 | 1952669.9363 | -0.18114 | 0.14833 | 0.2723 | 0.37677 | 0.46664 | 0.54438 | 0.61264
0.01288 | 1931091.5231 | 1934630 | 1937526.6613 | 1939946.6751 | 1941995.3172 | 1943756.3274 | 1945277.442 | 1946615.8189 | -0.1829 | 0.14973 | 0.27482 | 0.38071 | 0.47174 | 0.55036 | 0.61954
0.015446 | 1924724.5258 | 1928290 | 1931206.7158 | 1933648.4211 | 1935706.3913 | 1937476.1958 | 1939017.6614 | 1940363.5809 | -0.1849 | 0.15126 | 0.27788 | 0.38461 | 0.47639 | 0.55633 | 0.62613
0.018085 | 1918160.1537 | 1921750 | 1924685.5099 | 1927144.1381 | 1929225.8621 | 1931008.4434 | 1932552.4185 | 1933909.8667 | -0.1868 | 0.15275 | 0.28069 | 0.38901 | 0.48177 | 0.56211 | 0.63275
0.020801 | 1911390.2714 | 1915000 | 1917958.6339 | 1920431.8013 | 1922527.8861 | 1924330.1476 | 1925889.8938 | 1927262.869 | -0.1885 | 0.1545 | 0.28364 | 0.3931 | 0.48721 | 0.56866 | 0.64036
0.023595 | 1904401.2746 | 1908040 | 1911025.454 | 1913517.4654 | 1915628.3339 | 1917439.8991 | 1919011.9594 | 1920395.0159 | -0.1907 | 0.15647 | 0.28707 | 0.3977 | 0.49265 | 0.57504 | 0.64752
0.026469 | 1897192.5505 | 1900860 | 1903864.6627 | 1906377.6298 | 1908505.6948 | 1910337.7885 | 1911926.7491 | 1913319.7238 | -0.19294 | 0.15807 | 0.29027 | 0.40222 | 0.49861 | 0.5822 | 0.65548
0.029426 | 1889756.5627 | 1893450 | 1896474.7392 | 1899009.3788 | 1901157.28 | 1903004 | 1904606.5543 | 1906017.593 | -0.19506 | 0.15975 | 0.29361 | 0.40705 | 0.50458 | 0.58922 | 0.66374
0.032468 | 1882086.8455 | 1885810 | 1888859.932 | 1891415.6287 | 1893580.9964 | 1895446.7869 | 1897061.6042 | 1898484.1747 | -0.19743 | 0.16173 | 0.29725 | 0.41208 | 0.51102 | 0.59665 | 0.67208
0.035598 | 1874169.9821 | 1877920 | 1880994.884 | 1883577.8219 | 1885763.1791 | 1887642.0998 | 1889276.2678 | 1890709.9885 | -0.19969 | 0.16374 | 0.30128 | 0.41765 | 0.51771 | 0.60473 | 0.68107
0.038817 | 1866008.0338 | 1869790 | 1872888.1494 | 1875495.1915 | 1877698.168 | 1879595.2459 | 1881245.9964 | 1882692.7964 | -0.20227 | 0.1657 | 0.30512 | 0.42294 | 0.5244 | 0.61269 | 0.69007
0.042129 | 1857589.9743 | 1861400 | 1864528.7541 | 1867155.2586 | 1869378.1433 | 1871293.1285 | 1872958.2391 | 1874430.5436 | -0.20469 | 0.16809 | 0.30919 | 0.42861 | 0.53149 | 0.62094 | 0.70004
0.045535 | 1848904.923 | 1852750 | 1855903.396 | 1858552.6552 | 1860802.4929 | 1862736 | 1864418.3343 | 1865902.7722 | -0.20753 | 0.1702 | 0.31319 | 0.43462 | 0.53898 | 0.62978 | 0.70991
0.049039 | 1839947.2314 | 1843820 | 1847003.9831 | 1849677.4279 | 1851943.5748 | 1853904.5805 | 1855605.4572 | 1857103.09 | -0.21004 | 0.17268 | 0.31768 | 0.44058 | 0.54694 | 0.63919 | 0.72041
0.052642 | 1830706.126 | 1834610 | 1837826.5641 | 1840522.0042 | 1842819.7176 | 1844791.9494 | 1846515.2929 | 1848024.8954 | -0.21279 | 0.17533 | 0.32225 | 0.44749 | 0.55499 | 0.64893 | 0.73121
0.056349 | 1821179.9455 | 1825120 | 1828360.7336 | 1831087.9379 | 1833401.3368 | 1835398.3681 | 1837139.9098 | 1838666.4659 | -0.21588 | 0.17756 | 0.32699 | 0.45374 | 0.56316 | 0.65858 | 0.74222
0.060161 | 1811352.2806 | 1815320 | 1818602.8451 | 1821346.1322 | 1823688.7467 | 1825710.2988 | 1827467.376 | 1829015.2341 | -0.21857 | 0.18084 | 0.33196 | 0.46101 | 0.57237 | 0.66916 | 0.75443
0.064081 | 1801207.3775 | 1805220 | 1808530.2676 | 1811307.878 | 1813672.7151 | 1815721.7449 | 1817499.4238 | 1819060.381 | -0.22228 | 0.18337 | 0.33724 | 0.46824 | 0.58174 | 0.68022 | 0.76669
0.068113 | 1790747.8897 | 1794800 | 1798141.5928 | 1800954.2696 | 1803346.2178 | 1805412.0586 | 1807211.7558 | 1808797.102 | -0.22577 | 0.18618 | 0.34289 | 0.47617 | 0.59127 | 0.69154 | 0.77987
0.072259 | 1779966.6906 | 1784060 | 1787429.9249 | 1790270.349 | 1792698.3614 | 1794782 | 1796606.6185 | 1798215.3721 | -0.22944 | 0.18889 | 0.3481 | 0.4842 | 0.60099 | 0.70326 | 0.79344
0.076523 | 1768845.9295 | 1772980 | 1776386.2682 | 1779259.8045 | 1781708.1803 | 1783823.7206 | 1785669.0095 | 1787292.2729 | -0.23317 | 0.19212 | 0.35419 | 0.49229 | 0.61161 | 0.71569 | 0.80724
0.080907 | 1757372.6809 | 1761550 | 1764990.8052 | 1767896.7148 | 1770378.5528 | 1772521.4319 | 1774388.5589 | 1776034.7462 | -0.23714 | 0.19533 | 0.36029 | 0.50118 | 0.62283 | 0.72882 | 0.82227
0.085415 | 1745540.0169 | 1749760 | 1753243.9229 | 1756180.6454 | 1758689.7473 | 1760862 | 1762753.3925 | 1764421.9327 | -0.24117 | 0.19911 | 0.36694 | 0.51034 | 0.63449 | 0.74258 | 0.83794
0.090051 | 1733335.1824 | 1737600 | 1741126.4711 | 1744096.5702 | 1746641.4345 | 1748839.1883 | 1750760.5432 | 1752450.685 | -0.24544 | 0.20295 | 0.37388 | 0.52034 | 0.64682 | 0.7574 | 0.85467
0.094816 | 1720740.2364 | 1725050 | 1728616.956 | 1731632.234 | 1734202.8245 | 1736436.1042 | 1738385.438 | 1740099.7103 | -0.24983 | 0.20677 | 0.38157 | 0.53058 | 0.66004 | 0.77305 | 0.87242
0.099716 | 1707745.2401 | 1712100 | 1715717.3021 | 1718765.6873 | 1721376.6368 | 1723637.8874 | 1725620.0212 | 1727355.313 | -0.25435 | 0.21128 | 0.38933 | 0.54183 | 0.6739 | 0.78967 | 0.89103
0.10475 | 1694308.2401 | 1698720 | 1702384.8349 | 1705478.0256 | 1708127.9333 | 1710429.5748 | 1712437.0088 | 1714212.6569 | -0.25971 | 0.21574 | 0.39783 | 0.55382 | 0.68932 | 0.80749 | 0.91202
0.10993 | 1680397.7543 | 1684890 | 1688597.8775 | 1691741.9795 | 1694444.8825 | 1696781.4721 | 1698831.9719 | 1700632.8791 | -0.26662 | 0.22007 | 0.40667 | 0.56709 | 0.70577 | 0.82747 | 0.93436
0.11525 | 1665960.2403 | 1670550 | 1674319.7752 | 1677528.7683 | 1680284.4999 | 1682675.9738 | 1684755.534 | 1686598.0996 | -0.27475 | 0.22566 | 0.41775 | 0.58271 | 0.72587 | 0.85035 | 0.96065
0.12072 | 1650907.185 | 1655640 | 1659476.6054 | 1662759.461 | 1665589.2781 | 1668034 | 1670168.639 | 1672060.1375 | -0.28586 | 0.23173 | 0.43001 | 0.60093 | 0.74859 | 0.87752 | 0.99177
0.12635 | 1634965.9643 | 1639980 | 1643899.6397 | 1647315.7944 | 1650217.3494 | 1652770.1729 | 1654960.1598 | 1656911.6418 | -0.30574 | 0.23901 | 0.44731 | 0.62424 | 0.7799 | 0.91344 | 1.0324
0.13213 | 1616684.4334 | 1623130 | 1627128.3778 | 1630607.0576 | 1633824.0997 | 1636561.1995 | 1638865.4898 | 1640889.2109 | -0.39711 | 0.24634 | 0.46066 | 0.65886 | 0.82749 | 0.96945 | 1.0941
0.13807 | 1596845.1979 | 1601040 | 1606417.2791 | 1610913.4457 | 1613641.4992 | 1616925.0338 | 1620245.9038 | 1622222.5254 | -0.262 | 0.33586 | 0.61669 | 0.78708 | 0.99217 | 1.1996 | 1.323
0.14417 | 1578422.6342 | 1583620 | 1588071.2876 | 1592137.3008 | 1595495.7471 | 1598274.4566 | 1600845.7623 | 1603304.5243 | -0.3282 | 0.28108 | 0.53784 | 0.74991 | 0.92538 | 1.0877 | 1.243
0.15045 | 1562173.4934 | 1567520 | 1572067.0267 | 1576018.9194 | 1579398.2136 | 1582330.4944 | 1584944.3719 | 1587274.2314 | -0.34108 | 0.29008 | 0.54219 | 0.75777 | 0.94484 | 1.1116 | 1.2602
0.15689 | 1545985.1406 | 1551370 | 1555944.1243 | 1559857.2503 | 1563234.6262 | 1566208.0155 | 1568842.5231 | 1571170.0369 | -0.3471 | 0.29484 | 0.54708 | 0.76478 | 0.95645 | 1.1263 | 1.2763
0.16352 | 1529566.9099 | 1534930 | 1539484.8858 | 1543366.2799 | 1546743.7889 | 1549711.5609 | 1552340.0556 | 1554658.5748 | -0.3494 | 0.29675 | 0.54962 | 0.76966 | 0.96301 | 1.1343 | 1.2853
0.17032 | 1512835.764 | 1518140 | 1522644.1818 | 1526498.3443 | 1529843.295 | 1532798.4971 | 1535396.9237 | 1537709.0915 | -0.34939 | 0.29669 | 0.55056 | 0.7709 | 0.96556 | 1.1367 | 1.289
0.17732 | 1495761.46 | 1500970 | 1505413.3045 | 1509215.9729 | 1512518.1191 | 1515430.2701 | 1518008.2129 | 1520306.3152 | -0.34701 | 0.29603 | 0.54938 | 0.76938 | 0.9634 | 1.1351 | 1.2883
0.1845 | 1478335.9978 | 1483430 | 1487787.6133 | 1491523.5022 | 1494775.7749 | 1497648 | 1500180.741 | 1502445.6921 | -0.34339 | 0.29375 | 0.54559 | 0.76483 | 0.95845 | 1.1292 | 1.2819
0.19187 | 1460567.8182 | 1465520 | 1469780.6773 | 1473429.0803 | 1476621.7317 | 1479430.1318 | 1481927.0401 | 1484144.4063 | -0.33791 | 0.29073 | 0.53968 | 0.75753 | 0.94916 | 1.1195 | 1.2708
0.19945 | 1442479.0077 | 1447270 | 1451407.3731 | 1454951.8492 | 1458065.0509 | 1460809.1843 | 1463244.5733 | 1465421.2542 | -0.33104 | 0.28587 | 0.53078 | 0.74589 | 0.9355 | 1.1038 | 1.2542
0.20724 | 1424085.5316 | 1428690 | 1432680.5081 | 1436115.8952 | 1439119.7188 | 1441789.5127 | 1444159.1253 | 1446280.827 | -0.32229 | 0.27931 | 0.51977 | 0.73002 | 0.91689 | 1.0827 | 1.2313
0.21523 | 1405413.3958 | 1409800 | 1413628.5246 | 1416935.0718 | 1419826.7987 | 1422388.7074 | 1424690.4241 | 1426750.3852 | -0.31115 | 0.27157 | 0.50611 | 0.71122 | 0.89294 | 1.0562 | 1.2023
0.22344 | 1386489.7173 | 1390650 | 1394272.819 | 1397430.2319 | 1400199.9531 | 1402664.4784 | 1404861.8977 | 1406838.3967 | -0.29916 | 0.26051 | 0.48756 | 0.68673 | 0.86395 | 1.022 | 1.1641
0.23187 | 1367349.2544 | 1371250 | 1374652.3838 | 1377620.4833 | 1380252.3666 | 1382590.0297 | 1384695.0944 | 1386582.8421 | -0.28447 | 0.24812 | 0.46457 | 0.65651 | 0.82698 | 0.9805 | 1.1182
0.24052 | 1348060.9172 | 1351650 | 1354809.7741 | 1357579.8833 | 1360029.4553 | 1362233.8895 | 1364220.3304 | 1366006.4084 | -0.26553 | 0.23377 | 0.43871 | 0.61994 | 0.78303 | 0.93 | 1.0621
0.24941 | 1328687.7802 | 1331900 | 1334788.9192 | 1337332.9011 | 1339591.0415 | 1341628.6166 | 1343466.2299 | 1345135.2415 | -0.24118 | 0.2169 | 0.40791 | 0.57745 | 0.73043 | 0.8684 | 0.99371
0.25853 | 1309259.7528 | 1312060 | 1314645.4449 | 1316926.5801 | 1318950.8736 | 1320788.5247 | 1322488.8575 | 1324031.2154 | -0.21342 | 0.19705 | 0.37091 | 0.5252 | 0.66525 | 0.79485 | 0.9124
0.26789 | 1289838.8471 | 1292180 | 1294428.0587 | 1296397.9342 | 1298159.2326 | 1299824.4431 | 1301321.7678 | 1302697.8867 | -0.18118 | 0.17397 | 0.32642 | 0.46272 | 0.59159 | 0.70747 | 0.81396
0.27751 | 1270504.0563 | 1272350 | 1274204.7506 | 1275809.0986 | 1277341.4736 | 1278732.6692 | 1280036.6743 | 1281240.9481 | -0.14508 | 0.14577 | 0.27187 | 0.3923 | 0.50164 | 0.60413 | 0.69878
0.28737 | 1251345.5032 | 1252640 | 1254057.5532 | 1255283.7445 | 1256495.2577 | 1257616.2491 | 1258682.8227 | 1259685.5595 | -0.10334 | 0.11317 | 0.21105 | 0.30777 | 0.39726 | 0.48241 | 0.56246
0.29749 | 1232466.4939 | 1233160 | 1234084.6894 | 1234924.2944 | 1235707.4018 | 1236574 | 1237358.992 | 1238104.7605 | -0.056238 | 0.074985 | 0.14307 | 0.20658 | 0.27685 | 0.34051 | 0.40098
0.30788 | 1213979.8318 | 1214030 | 1214397.6107 | 1214788.7396 | 1215187.4069 | 1215616.8697 | 1216141.3373 | 1216644.7376 | -0.0041324 | 0.03028 | 0.062498 | 0.095336 | 0.13071 | 0.17391 | 0.21538
0.31854 | 1196024.5224 | 1195380 | 1195118.9161 | 1195004.2559 | 1194969.5973 | 1195033.2444 | 1195164.2009 | 1195331.0515 | 0.053918 | -0.021841 | -0.031433 | -0.034332 | -0.029008 | -0.018053 | -0.0040948
0.32947 | 1178757.8968 | 1177380 | 1176414.1317 | 1175703.5093 | 1175169.3558 | 1174804.7051 | 1174554.2259 | 1174400.4001 | 0.11703 | -0.082035 | -0.14239 | -0.18776 | -0.21873 | -0.24001 | -0.25307
0.34068 | 1162460.0594 | 1160230 | 1158537.482 | 1157175.2766 | 1156072.6842 | 1155196.6495 | 1154501.2599 | 1153939.6883 | 0.19221 | -0.14588 | -0.26329 | -0.35832 | -0.43382 | -0.49376 | -0.54216
0.35219 | 1147377.0822 | 1144150 | 1141719.6965 | 1139659.3876 | 1137898.8406 | 1136438.9477 | 1135203.9829 | 1134152.6071 | 0.28205 | -0.21241 | -0.39248 | -0.54636 | -0.67395 | -0.78189 | -0.87378
0.36398 | 1133696.7023 | 1129420 | 1126185.1497 | 1123333.9789 | 1120814.6009 | 1118635.3519 | 1116935.1613 | 1115417.0457 | 0.37866 | -0.28642 | -0.53886 | -0.76193 | -0.95488 | -1.1054 | -1.2398
0.37608 | 1121701.1685 | 1116360 | 1112280.0564 | 1108524.6936 | 1105178.7566 | 1102506.4978 | 1100038.9229 | 1097879.7664 | 0.47844 | -0.36547 | -0.70186 | -1.0016 | -1.241 | -1.462 | -1.6554
0.38849 | 1111719.3141 | 1105320 | 1100381.6936 | 1095606.9981 | 1091681.5017 | 1088064.7069 | 1084947.77 | 1082170.2147 | 0.57896 | -0.44678 | -0.87875 | -1.2339 | -1.5611 | -1.8431 | -2.0944
0.4012 | 1104109.762 | 1096750 | 1090938.5239 | 1085272.7267 | 1080500.4829 | 1076086.7856 | 1072198.9414 | 1068714.6197 | 0.67105 | -0.52988 | -1.0465 | -1.4816 | -1.884 | -2.2385 | -2.5562
0.41424 | 1099250.0618 | 1091090 | 1084485.2939 | 1078144.1579 | 1072186.3272 | 1067233.7743 | 1062489.9117 | 1058138.4362 | 0.74788 | -0.60533 | -1.1865 | -1.7325 | -2.1865 | -2.6212 | -3.0201
0.4276 | 1097518.7505 | 1088860 | 1081582.5145 | 1074661.7857 | 1068077.6557 | 1061898.4816 | 1056664.5028 | 1051697.1256 | 0.79521 | -0.66836 | -1.304 | -1.9086 | -2.4761 | -2.9568 | -3.413
0.4413 | 1099260.7601 | 1090540 | 1082842.8852 | 1075524.8909 | 1068550.0704 | 1061996.0843 | 1055802.1552 | 1049961.3548 | 0.79967 | -0.70581 | -1.3769 | -2.0164 | -2.6174 | -3.1854 | -3.721
0.45533 | 1104747.6926 | 1096540 | 1088831.0856 | 1081417.0942 | 1074281.2133 | 1067510.0059 | 1061062.6795 | 1054915.4898 | 0.74851 | -0.70302 | -1.3791 | -2.0299 | -2.6474 | -3.2354 | -3.796
0.46971 | 1114315.0254 | 1107100 | 1100153.5417 | 1093314.8875 | 1086579.4266 | 1080057.0588 | 1073717.3819 | 1067552.2547 | 0.6517 | -0.62745 | -1.2452 | -1.8535 | -2.4427 | -3.0153 | -3.5722
0.48444 | 1127685.003 | 1122120 | 1116859.5936 | 1111461.6132 | 1105916.8154 | 1100330.9455 | 1094699.3777 | 1089021.2439 | 0.49594 | -0.46879 | -0.94984 | -1.444 | -1.9418 | -2.4436 | -2.9497
0.49953 | 1144008.7498 | 1141050 | 1138218.587 | 1135050.125 | 1131490.2301 | 1127629.7472 | 1124198.8197 | 1120530.8112 | 0.2593 | -0.24814 | -0.52582 | -0.8378 | -1.1761 | -1.4768 | -1.7983
0.51498 | 1162262.1468 | 1162760 | 1162964.4937 | 1162849.5146 | 1162278.6376 | 1161778.4652 | 1160981.7741 | 1159917.4568 | -0.042817 | 0.017587 | 0.0076985 | -0.041398 | -0.084414 | -0.15293 | -0.24447
0.5308 | 1181080.5015 | 1185500 | 1189098.5133 | 1192698.1136 | 1195739.919 | 1198833.7725 | 1201576.0476 | 1204285.8851 | -0.3728 | 0.30354 | 0.60718 | 0.86376 | 1.1247 | 1.3561 | 1.5846
0.547 | 1198878.8539 | 1207160 | 1214051.6528 | 1221331.3295 | 1227851.7355 | 1234477.0525 | 1240874.7184 | 1247020.2015 | -0.686 | 0.5709 | 1.1739 | 1.7141 | 2.2629 | 2.7929 | 3.302
0.56358 | 1214078.4514 | 1225520 | 1235169.3087 | 1245031.4271 | 1254992.7904 | 1263650.3051 | 1272718.9035 | 1281739.3352 | -0.93361 | 0.78736 | 1.5921 | 2.4049 | 3.1114 | 3.8513 | 4.5874
0.58055 | 1225352.6385 | 1238800 | 1250306.0907 | 1261566.1895 | 1272657.1747 | 1283603.6676 | 1292941.6208 | 1302209.4837 | -1.0855 | 0.92881 | 1.8378 | 2.7331 | 3.6167 | 4.3705 | 5.1186
0.59792 | 1231823.4235 | 1246000 | 1258313.6983 | 1269849.147 | 1280684.8967 | 1290854.1403 | 1300377.2289 | 1309279.2647 | -1.1378 | 0.98826 | 1.9141 | 2.7837 | 3.5999 | 4.3641 | 5.0786
0.61569 | 1233196.9526 | 1247010 | 1259180.9982 | 1270134.7215 | 1280012.4502 | 1288887.4986 | 1296862.8615 | 1304006.5078 | -1.1077 | 0.97601 | 1.8544 | 2.6465 | 3.3582 | 3.9978 | 4.5707
0.63387 | 1229453.138 | 1242450 | 1253590.7119 | 1263325.0661 | 1271827.6514 | 1279220.9366 | 1285657.6526 | 1291254.2346 | -1.0461 | 0.89667 | 1.6802 | 2.3645 | 2.9596 | 3.4776 | 3.9281
0.65247 | 1221415.0205 | 1233340 | 1243064.0779 | 1251368.1308 | 1258468.8728 | 1264511.6546 | 1269651.0408 | 1274018.0851 | -0.96689 | 0.78843 | 1.4617 | 2.0375 | 2.5274 | 2.9441 | 3.2982
0.67148 | 1210186.049 | 1220780 | 1229161.3843 | 1236197.0744 | 1242103.3969 | 1247033.4954 | 1251056.5307 | 1254446.3488 | -0.8678 | 0.68656 | 1.2629 | 1.7467 | 2.1506 | 2.4801 | 2.7578
0.69093 | 1196520.5739 | 1205770 | 1212981.8119 | 1218950.1997 | 1223865.3869 | 1227848.6014 | 1231173.6154 | 1233952.0866 | -0.7671 | 0.59811 | 1.0931 | 1.5007 | 1.8311 | 2.1068 | 2.3373
0.71081 | 1181067.7983 | 1189100 | 1195349.8305 | 1200454.72 | 1204584.2937 | 1207969.79 | 1210791.2851 | 1213165.8611 | -0.67549 | 0.52559 | 0.9549 | 1.3022 | 1.5869 | 1.8242 | 2.0239
0.73112 | 1164349.2673 | 1171350 | 1176837.1353 | 1181252.0432 | 1184856.5199 | 1187813.6208 | 1190300.7302 | 1192418.9441 | -0.59766 | 0.46845 | 0.84535 | 1.1531 | 1.4055 | 1.6179 | 1.7987
0.75188 | 1146775.812 | 1152950 | 1157828.9527 | 1161751.6873 | 1164948.2043 | 1167644.0768 | 1169901.2565 | 1171833.9916 | -0.53551 | 0.42317 | 0.76341 | 1.0407 | 1.2745 | 1.4703 | 1.6379
0.77309 | 1128649.7408 | 1134160 | 1138577.1579 | 1142144.2202 | 1145075.4608 | 1147522.2535 | 1149658.3322 | 1151501.3085 | -0.48584 | 0.38947 | 0.70398 | 0.96243 | 1.1782 | 1.3665 | 1.529
0.79476 | 1110176.7303 | 1115190 | 1119231.1329 | 1122532.8314 | 1125278.4906 | 1127602.9128 | 1129602.0605 | 1131345.2137 | -0.44954 | 0.36237 | 0.65844 | 0.90464 | 1.1131 | 1.2923 | 1.4487
0.81688 | 1091513.2842 | 1096140 | 1099877.5607 | 1102963.4245 | 1105562.1571 | 1107783.5203 | 1109718.7155 | 1111418.979 | -0.42209 | 0.34097 | 0.6225 | 0.85958 | 1.0622 | 1.2388 | 1.3939
0.83947 | 1072793.9471 | 1077080 | 1080595.6234 | 1083513.7996 | 1085996.5519 | 1088126.7868 | 1089997.3646 | 1091644.1756 | -0.39793 | 0.3264 | 0.59734 | 0.82784 | 1.0256 | 1.1993 | 1.3522
0.86254 | 1054083.9562 | 1058080 | 1061412.7975 | 1064197.028 | 1066567.3166 | 1068618.1598 | 1070414.0323 | 1071998.9578 | -0.37767 | 0.31499 | 0.57813 | 0.80214 | 0.99597 | 1.1657 | 1.3155
0.88607 | 1035405.713 | 1039140 | 1042316.1131 | 1044977.743 | 1047230.2036 | 1049184.2219 | 1050957.002 | 1052506.9071 | -0.35936 | 0.30565 | 0.56179 | 0.77855 | 0.96659 | 1.1372 | 1.2863
0.91009 | 1016801.4908 | 1020300 | 1023326.6027 | 1025852.3109 | 1027999.6647 | 1029936.2592 | 1031606.8147 | 1033097.1851 | -0.34289 | 0.29664 | 0.54418 | 0.75465 | 0.94445 | 1.1082 | 1.2543
0.93459 | 998289.3451 | 1001580 | 1004448.291 | 1006827.8295 | 1008930.4982 | 1010746.0503 | 1012372.0648 | 1013812.7791 | -0.32855 | 0.28638 | 0.52396 | 0.73389 | 0.91516 | 1.0775 | 1.2213
0.95958 | 979889.3792 | 982969 | 985684.875 | 987939.859 | 989945.8363 | 991683.9097 | 993235.8388 | 994620.0913 | -0.3133 | 0.27629 | 0.5057 | 0.70977 | 0.88659 | 1.0445 | 1.1853
0.98506 | 961621.6501 | 964501 | 967052.4191 | 969203.039 | 971056.3881 | 972742.1928 | 974208.6501 | 975517.9503 | -0.29853 | 0.26453 | 0.48751 | 0.67967 | 0.85445 | 1.0065 | 1.1422
1.011 | 943506.6634 | 946186 | 948561.3236 | 950591.6842 | 952344.7699 | 953884.7359 | 955299.4481 | 956555.1769 | -0.28317 | 0.25104 | 0.46563 | 0.6509 | 0.81366 | 0.96318 | 1.0959
1.0375 | 925564.3992 | 928045 | 930231.7971 | 932119.7225 | 933768.0399 | 935223.9822 | 936520.2843 | 937680.3439 | -0.26729 | 0.23563 | 0.43907 | 0.61668 | 0.77356 | 0.91324 | 1.0382
1.0645 | 907810.6774 | 910097 | 912074.1352 | 913797.3478 | 915314.6049 | 916669.253 | 917876.8408 | 918969.311 | -0.25122 | 0.21724 | 0.40659 | 0.5733 | 0.72215 | 0.85484 | 0.97488
1.0919 | 890315.5355 | 892369 | 894154.6329 | 895709.747 | 897077.1702 | 898307.8345 | 899413.6052 | 900410.087 | -0.23011 | 0.2001 | 0.37437 | 0.5276 | 0.66551 | 0.78943 | 0.90109
1.1199 | 873090.8751 | 874885 | 876483.6269 | 877863.8492 | 879078.1344 | 880160.5566 | 881136.0618 | 882020.2795 | -0.20507 | 0.18272 | 0.34048 | 0.47928 | 0.603 | 0.7145 | 0.81557
1.1484 | 856133.8511 | 857675 | 859082.1483 | 860271.6931 | 861297.5443 | 862211.6544 | 863093.1988 | 863883.0885 | -0.17969 | 0.16407 | 0.30276 | 0.42237 | 0.52895 | 0.63173 | 0.72383
1.1774 | 839461.2777 | 840766 | 841972.6744 | 842949 | 843781.5742 | 844601.6198 | 845308.6193 | 845957.4142 | -0.15518 | 0.14352 | 0.25964 | 0.35867 | 0.45621 | 0.5403 | 0.61746
1.2069 | 823100.2704 | 824187 | 825200.567 | 825948.5693 | 826662.3249 | 827266.5052 | 827839.1362 | 828362.2123 | -0.13185 | 0.12298 | 0.21373 | 0.30034 | 0.37364 | 0.44312 | 0.50659
1.2369 | 807060.8007 | 807962 | 808786.1113 | 809347.4621 | 809874.6246 | 810310.2286 | 810723.7435 | 811106.4697 | -0.11154 | 0.102 | 0.17148 | 0.23672 | 0.29064 | 0.34182 | 0.38919
1.2674 | 791353.3655 | 792113 | 792762.6793 | 793182.6997 | 793469.6168 | 793786.4802 | 794021.7201 | 794236.0334 | -0.0959 | 0.082019 | 0.13504 | 0.17127 | 0.21127 | 0.24097 | 0.26802
1.2985 | 775982.5968 | 776653 | 777157.9118 | 777444.4384 | 777595.0199 | 777672.1228 | 777789.3333 | 777871.1049 | -0.08632 | 0.065011 | 0.1019 | 0.12129 | 0.13122 | 0.14631 | 0.15684
1.33 | 760954.1179 | 761587 | 761985.3934 | 762163.8736 | 762204.7795 | 762167.3682 | 762092.0852 | 761993.393 | -0.0831 | 0.052311 | 0.075746 | 0.081117 | 0.076205 | 0.06632 | 0.053361
1.362 | 746243.891 | 746909 | 747248.686 | 747348.9963 | 747294.4391 | 747158.3935 | 746967.1407 | 746752.3406 | -0.089048 | 0.045479 | 0.058909 | 0.051605 | 0.03339 | 0.0077842 | -0.020974
1.3946 | 731861.0398 | 732601 | 732965.7 | 733055.8355 | 732955.91 | 732745.5521 | 732464.6889 | 732139.1139 | -0.101 | 0.049782 | 0.062085 | 0.048445 | 0.019731 | -0.018606 | -0.063047
1.4276 | 717770.813 | 718629 | 719106.5726 | 719262.0805 | 719177.4202 | 718947.569 | 718605.2313 | 718198.1148 | -0.11942 | 0.066456 | 0.088096 | 0.076315 | 0.04433 | -0.0033075 | -0.059959
1.4612 | 703886.5857 | 704949 | 705604.7956 | 705882.8026 | 705872.5253 | 705662.9625 | 705392.502 | 705005.4827 | -0.15071 | 0.093027 | 0.13246 | 0.13101 | 0.10128 | 0.062913 | 0.0080123
1.4952 | 690168.4755 | 691501 | 692397.4654 | 692866.9071 | 693007.9057 | 693002.0759 | 692789.2421 | 692444.7364 | -0.1927 | 0.12964 | 0.19753 | 0.21792 | 0.21708 | 0.1863 | 0.13648
1.5298 | 676549.2769 | 678217 | 679410.6271 | 680135.6707 | 680567.2 | 680736.7008 | 680718.2496 | 680545.3871 | -0.2459 | 0.17599 | 0.2829 | 0.34653 | 0.37152 | 0.3688 | 0.34331
1.5648 | 662975.4885 | 665023 | 666556.8805 | 667617.5388 | 668363.5836 | 668817.7697 | 669068.5584 | 669132.1277 | -0.30789 | 0.23065 | 0.39014 | 0.50233 | 0.57062 | 0.60833 | 0.61789
1.6003 | 649396.4955 | 651841 | 653751.9174 | 655203.3025 | 656291.9876 | 657116.0937 | 657690.2002 | 658066.586 | -0.37502 | 0.29316 | 0.51582 | 0.68283 | 0.80926 | 0.89734 | 0.95508
1.6363 | 635747.4198 | 638597 | 640895.0213 | 642746.6767 | 644235.7454 | 645441.0843 | 646405.6971 | 647160.4722 | -0.44623 | 0.35985 | 0.64981 | 0.88299 | 1.0717 | 1.2228 | 1.341
1.6727 | 621991.1396 | 625225 | 627906.2932 | 630153.6191 | 632043.9926 | 633652.9615 | 635022.5545 | 636186.2595 | -0.51723 | 0.42885 | 0.7883 | 1.0906 | 1.348 | 1.567 | 1.7532
1.7097 | 608084.5849 | 611668 | 614710.2238 | 617332.7785 | 619606.0165 | 621606.1345 | 623369.7245 | 624933.1536 | -0.58584 | 0.49737 | 0.92612 | 1.2978 | 1.6248 | 1.9131 | 2.1687
1.747 | 594004.0224 | 597888 | 601248.4908 | 604198.8764 | 606813.6939 | 609162.2536 | 611284.6489 | 613214.0195 | -0.64962 | 0.56206 | 1.0555 | 1.4929 | 1.8857 | 2.2407 | 2.5634
1.7849 | 579728.9221 | 583859 | 587471.3894 | 590687.17 | 593580.0768 | 596221.3389 | 598647.4548 | 600896.3965 | -0.70738 | 0.61871 | 1.1695 | 1.665 | 2.1174 | 2.5329 | 2.9181
1.8231 | 565262.415 | 569575 | 573377.6725 | 576793.4902 | 579904.9499 | 582774.571 | 585397.3833 | 587850.0673 | -0.75716 | 0.66763 | 1.2673 | 1.8136 | 2.3174 | 2.7779 | 3.2085
1.8618 | 550617.7458 | 555046 | 558973.9709 | 562520.937 | 565769.3288 | 568738.1891 | 571516.1834 | 574120.0053 | -0.79782 | 0.70768 | 1.3467 | 1.932 | 2.4669 | 2.9674 | 3.4365
1.901 | 535816.0268 | 540296 | 544283.6122 | 547894.2505 | 551177.8148 | 554218.619 | 557038.0225 | 559675.8578 | -0.82917 | 0.73804 | 1.4063 | 2.014 | 2.5769 | 3.0987 | 3.5869
1.9405 | 520884.7854 | 525358 | 529343.9479 | 532944.0563 | 536214.1081 | 539235.3674 | 542026.7753 | 544634.2325 | -0.85146 | 0.75871 | 1.444 | 2.0664 | 2.6415 | 3.1728 | 3.6692
1.9804 | 505862.6583 | 510278 | 514207.6448 | 517738.3 | 520947.2363 | 523877.4771 | 526588.0534 | 529103.1003 | -0.86528 | 0.7701 | 1.462 | 2.0909 | 2.6651 | 3.1963 | 3.6892
2.0208 | 490787.4209 | 495105 | 498934.7845 | 502356.4066 | 505443.7297 | 508255.4616 | 510826.5187 | 513195.1465 | -0.87205 | 0.77353 | 1.4646 | 2.0882 | 2.6561 | 3.1754 | 3.6538
2.0615 | 475706.1915 | 479892 | 483588.0283 | 486866.5203 | 489803.18 | 492455.4235 | 494866.2051 | 497064.0508 | -0.87224 | 0.77018 | 1.4534 | 2.0653 | 2.618 | 3.1203 | 3.5783
2.1025 | 460652.9298 | 464689 | 468223.8105 | 471335.1797 | 474100.8999 | 476579.7127 | 478810.2476 | 480823.1903 | -0.86855 | 0.76068 | 1.4302 | 2.0254 | 2.5589 | 3.0389 | 3.472
2.144 | 445685.746 | 449550 | 452907.9056 | 455841.0253 | 458427.4986 | 460720.1815 | 462765.4798 | 464595.1868 | -0.85958 | 0.74695 | 1.3994 | 1.9748 | 2.4847 | 2.9397 | 3.3467
2.1857 | 430853.6258 | 434522 | 437703.6886 | 440456.1132 | 442857.3949 | 444963.2609 | 446819.8195 | 448465.5245 | -0.84423 | 0.73223 | 1.3657 | 1.9183 | 2.4029 | 2.8302 | 3.2089
2.2278 | 416179.9759 | 419647 | 422654.144 | 425222.2079 | 427434.5578 | 429354.4519 | 431058.4883 | 432547.5288 | -0.82618 | 0.71659 | 1.3285 | 1.8557 | 2.3132 | 2.7193 | 3.0741
2.2702 | 401693.5356 | 404967 | 407802.5455 | 410187.0887 | 412221.235 | 414010.5081 | 415540.0455 | 416868.1336 | -0.80833 | 0.70019 | 1.289 | 1.7913 | 2.2331 | 2.6108 | 2.9388
2.3129 | 387425.2356 | 390514 | 393183.8049 | 395385.0118 | 397298.8454 | 398913.377 | 400311.7514 | 401517.985 | -0.79095 | 0.68366 | 1.2473 | 1.7374 | 2.1509 | 2.5089 | 2.8178
2.3559 | 373400.2483 | 376317 | 378828.8208 | 380880.8022 | 382652.4937 | 384137.4254 | 385414.1264 | 386510.51 | -0.77508 | 0.66747 | 1.2128 | 1.6836 | 2.0781 | 2.4174 | 2.7088
2.3992 | 359638.9627 | 362401 | 364765.9188 | 366701.7678 | 368310.6583 | 369710.6899 | 370875.7281 | 371865.8245 | -0.76215 | 0.65257 | 1.1867 | 1.6307 | 2.017 | 2.3385 | 2.6117
2.4426 | 346155.3822 | 348785 | 351009.75 | 352836.8586 | 354347.6367 | 355604.2583 | 356710.5608 | 357639.5108 | -0.75394 | 0.63786 | 1.1617 | 1.5949 | 1.9551 | 2.2723 | 2.5387
2.4864 | 332972.6934 | 335484 | 337583.0578 | 339307.1386 | 340737.1646 | 341932.9927 | 342938.7026 | 343790.911 | -0.74856 | 0.62568 | 1.1396 | 1.5658 | 1.9223 | 2.2221 | 2.4761
2.5303 | 320092.6422 | 322507 | 324486.7568 | 326117.1471 | 327468.2766 | 328600.986 | 329558.9571 | 330371.8172 | -0.74862 | 0.61386 | 1.1194 | 1.5383 | 1.8896 | 2.1866 | 2.4387
2.5745 | 307552.5627 | 309863 | 311753.9749 | 313305.3091 | 314589.7428 | 315667.4459 | 316576.6689 | 317352.7306 | -0.74563 | 0.61026 | 1.1109 | 1.5254 | 1.8732 | 2.1667 | 2.4171
2.6188 | 295349.2197 | 297555 | 299380.3736 | 300871.9036 | 302100.221 | 303127.1255 | 303991.3117 | 304727.3314 | -0.7413 | 0.61346 | 1.1147 | 1.5275 | 1.8726 | 2.1631 | 2.4104
2.6633 | 283462.0505 | 285581 | 287354.017 | 288786.3167 | 289961.0543 | 290935.72 | 291797.934 | 292525.8103 | -0.74198 | 0.62085 | 1.1224 | 1.5337 | 1.875 | 2.1769 | 2.4318
2.7079 | 271887.4206 | 273936 | 275664.708 | 277046.2579 | 278176.7219 | 279165.7105 | 279983.6091 | 280685.7209 | -0.74783 | 0.63106 | 1.1354 | 1.5481 | 1.9091 | 2.2077 | 2.464
2.7526 | 260606.7561 | 262611 | 264300.1782 | 265635.8507 | 266777.5 | 267721.125 | 268537.996 | 269240.92 | -0.7632 | 0.64322 | 1.1518 | 1.5866 | 1.9459 | 2.2569 | 2.5246
2.7975 | 249605.8922 | 251586 | 253248.0691 | 254566.2766 | 255695.6945 | 256631.0168 | 257441.8743 | 258145.2927 | -0.78705 | 0.66064 | 1.1846 | 1.6335 | 2.0053 | 2.3276 | 2.6072
2.8424 | 238845.0404 | 240828 | 242475.6708 | 243806.3344 | 244905.791 | 245864.9269 | 246673.2141 | 247374.6907 | -0.82339 | 0.68417 | 1.2367 | 1.6932 | 2.0915 | 2.4271 | 2.7184
2.8875 | 228233.4828 | 230270 | 231916.84 | 233268.0679 | 234390.2792 | 235342.3447 | 236178.974 | 236901.8668 | -0.8844 | 0.71518 | 1.302 | 1.7893 | 2.2028 | 2.5661 | 2.88
2.9326 | 216952.4427 | 219725 | 221411.8172 | 222807.3835 | 223977.7678 | 224978.9262 | 225843.7458 | 226601.0089 | -1.2618 | 0.76769 | 1.4028 | 1.9355 | 2.3911 | 2.7847 | 3.1294
2.9782 | 202240.4974 | 205003 | 207424.9928 | 209412.8139 | 211072.3333 | 212473.4654 | 213676.9134 | 214719.877 | -1.3475 | 1.1814 | 2.1511 | 2.9606 | 3.6441 | 4.2311 | 4.7399
3.0226 | 192252.2873 | 194978 | 197232.1875 | 199104.5402 | 200682.9612 | 202030.401 | 203193.3956 | 204212.6615 | -1.398 | 1.1561 | 2.1164 | 2.926 | 3.617 | 4.2135 | 4.7363
3.0679 | 182730.1705 | 185405 | 187669.5641 | 189551.8782 | 191136.9943 | 192494.81 | 193667.445 | 194694.8983 | -1.4427 | 1.2214 | 2.2367 | 3.0916 | 3.824 | 4.4564 | 5.0106
3.1136 | 173639.9752 | 176278 | 178547.9752 | 180433.9666 | 182018.8117 | 183372.7443 | 184597.0847 | 185662.8463 | -1.4965 | 1.2877 | 2.3576 | 3.2567 | 4.0247 | 4.7193 | 5.3239
3.1597 | 164944.1954 | 167553 | 169820.9273 | 171698.6081 | 173283.1221 | 174695.8848 | 175907.4882 | 176975.0447 | -1.557 | 1.3536 | 2.4742 | 3.4199 | 4.2631 | 4.9862 | 5.6233
3.2063 | 156606.2331 | 159186 | 161440.706 | 163298.3004 | 164922.3534 | 166311.5948 | 167538.426 | 168624.7531 | -1.6206 | 1.4164 | 2.5833 | 3.6036 | 4.4763 | 5.247 | 5.9294
3.2533 | 148595.7783 | 151142 | 153373.5609 | 155222.7621 | 156842.6105 | 158228.2047 | 159457.8734 | 160546.4882 | -1.6847 | 1.4765 | 2.7 | 3.7717 | 4.6884 | 5.502 | 6.2223
3.3007 | 140892.5688 | 143400 | 145600.4369 | 147453.7495 | 149028.319 | 150431.1646 | 151649.2677 | 152733.4149 | -1.7486 | 1.5345 | 2.8269 | 3.9249 | 4.9032 | 5.7526 | 6.5087
3.3485 | 133483.7756 | 135950 | 138110.3673 | 139953.4559 | 141522.5003 | 142879.4828 | 144111.8732 | 145203.1672 | -1.8141 | 1.5891 | 2.9448 | 4.0989 | 5.0971 | 6.0036 | 6.8063
3.3968 | 126363.1461 | 128785 | 130901.4234 | 132723.6734 | 134283.8952 | 135638.9426 | 136841.6115 | 137919.1492 | -1.8805 | 1.6434 | 3.0583 | 4.2698 | 5.322 | 6.2559 | 7.0926
3.4455 | 119528.7219 | 121907 | 123970.862 | 125763.1972 | 127303.9143 | 128646.0997 | 129845.0454 | 130924.5446 | -1.9509 | 1.693 | 3.1632 | 4.4271 | 5.5281 | 6.5116 | 7.3971
3.4946 | 112999.5428 | 115316 | 117334.527 | 119097.472 | 120612.674 | 121932.1281 | 123117.7591 | 124188.6509 | -2.0088 | 1.7504 | 3.2792 | 4.5932 | 5.7374 | 6.7655 | 7.6942
3.5442 | 106779.5752 | 109014 | 110996.002 | 112729.2626 | 114215.5223 | 115505.6847 | 116667.73 | 117722.2828 | -2.0497 | 1.8181 | 3.4081 | 4.7714 | 5.9549 | 7.0209 | 7.9882
3.5942 | 100847.4324 | 103000 | 104941.4138 | 106635.5128 | 108081.705 | 109327.8265 | 110489.7411 | 111543.0944 | -2.0899 | 1.8849 | 3.5296 | 4.9337 | 6.1435 | 7.2716 | 8.2943
3.6447 | 95201.1841 | 97274.4 | 99169.1119 | 100814.7752 | 102216.4091 | 103466.6923 | 104589.7589 | 105614.7795 | -2.1313 | 1.9478 | 3.6396 | 5.0805 | 6.3658 | 7.5203 | 8.5741
3.6956 | 89838.5942 | 91835 | 93677.6465 | 95265.9112 | 96662.7208 | 97855.9626 | 98958.424 | 99979.3633 | -2.1739 | 2.0065 | 3.736 | 5.257 | 6.5563 | 7.7568 | 8.8685
3.747 | 84756.5359 | 86678.2 | 88464.7678 | 90007.3131 | 91369.0625 | 92522.5966 | 93602.5868 | 94601.8181 | -2.217 | 2.0612 | 3.8408 | 5.4118 | 6.7426 | 7.9886 | 9.1414
3.7989 | 79947.8471 | 81798.9 | 83523.2059 | 85035.9046 | 86328.3899 | 87466.1787 | 88508.0054 | 89485.2538 | -2.2629 | 2.108 | 3.9573 | 5.5373 | 6.9283 | 8.202 | 9.3966
3.8512 | 75408.9757 | 77190.7 | 78849.8628 | 80323.5435 | 81579.8533 | 82648.9248 | 83680.5456 | 84641.2106 | -2.3082 | 2.1494 | 4.0586 | 5.6861 | 7.0711 | 8.4075 | 9.6521
3.904 | 71130.5461 | 72845.9 | 74436.8047 | 75863.7731 | 77086.1481 | 78124.1526 | 79104.7334 | 80033.1727 | -2.3548 | 2.1839 | 4.1428 | 5.8208 | 7.2458 | 8.5919 | 9.8664
3.9573 | 67104.9364 | 68755.6 | 70274.8257 | 71648.5366 | 72829.0778 | 73827.5153 | 74781.5293 | 75694.1089 | -2.4008 | 2.2096 | 4.2076 | 5.9246 | 7.3767 | 8.7643 | 10.0916
4.0111 | 63332.5421 | 64910.3 | 66364.0774 | 67686.8682 | 68820.4896 | 69776.3952 | 70695.2802 | 71582.5105 | -2.4307 | 2.2397 | 4.2775 | 6.024 | 7.4966 | 8.9123 | 10.2791
4.0653 | 59811.5625 | 61299.6 | 62700.4076 | 63972.1618 | 65058.6946 | 65966.3239 | 66845.7545 | 67702.1082 | -2.4275 | 2.2852 | 4.3598 | 6.1323 | 7.613 | 9.0476 | 10.4446
4.1201 | 56509.0376 | 57912.8 | 59257.7584 | 60474.0295 | 61506.9333 | 62359.4704 | 63214.8967 | 64052.8376 | -2.4239 | 2.3224 | 4.4226 | 6.2061 | 7.6782 | 9.1553 | 10.6022
4.1753 | 53412.9953 | 54738.7 | 56025.8907 | 57181.8263 | 58158.7525 | 58993.4964 | 59802.4787 | 60601.7385 | -2.4219 | 2.3515 | 4.4633 | 6.248 | 7.7729 | 9.2508 | 10.711
4.231 | 50513.9842 | 51767.1 | 52995.4135 | 54087.982 | 55041.5467 | 55815.57 | 56589.6211 | 57373.8668 | -2.4207 | 2.3728 | 4.4833 | 6.3253 | 7.8205 | 9.3158 | 10.8308
4.2873 | 47802.0766 | 48987.9 | 50157.2768 | 51196.0614 | 52106.4633 | 52834.9381 | 53577.1901 | 54330.2484 | -2.4206 | 2.3871 | 4.5076 | 6.366 | 7.853 | 9.3682 | 10.9054
4.344 | 45265.9736 | 46389.5 | 47499.7388 | 48497.1126 | 49344.7186 | 50045.4897 | 50745.2386 | 51473.3363 | -2.4219 | 2.3933 | 4.5433 | 6.3704 | 7.8811 | 9.3895 | 10.959
4.4013 | 42894.2161 | 43960.9 | 45011.9976 | 45963.958 | 46770.4092 | 47413.9802 | 48092.0651 | 48796.8399 | -2.4264 | 2.391 | 4.5565 | 6.3909 | 7.8549 | 9.3974 | 11.0005
4.4591 | 40676.1124 | 41691.5 | 42684.5424 | 43587.8351 | 44358.802 | 44968.0501 | 45600.3066 | 46275.327 | -2.4355 | 2.3819 | 4.5485 | 6.3977 | 7.859 | 9.3755 | 10.9946
4.5174 | 38598.4566 | 39566.8 | 40503.6519 | 41355.888 | 42088.1336 | 42661.3289 | 43265.6423 | 43923.8477 | -2.4474 | 2.3678 | 4.5217 | 6.3723 | 7.821 | 9.3483 | 11.0119
4.5762 | 36646.5883 | 37569.9 | 38454.8544 | 39261.666 | 39953.2779 | 40492.2869 | 41064.1752 | 41701.9803 | -2.4576 | 2.3555 | 4.503 | 6.3438 | 7.7785 | 9.3007 | 10.9984
4.6356 | 34821.8267 | 35692.7 | 36536.2435 | 37296.9983 | 37951.6822 | 38454.4172 | 38994.1284 | 39612.0242 | -2.4399 | 2.3634 | 4.4948 | 6.329 | 7.7375 | 9.2496 | 10.9807
4.6956 | 33102.6202 | 33927 | 34729.6367 | 35442.5051 | 36058.2775 | 36523.2652 | 37039.4362 | 37645.48 | -2.4299 | 2.3658 | 4.467 | 6.282 | 7.6525 | 9.1739 | 10.9602
4.756 | 31482.1302 | 32265.3 | 33027.1447 | 33690.829 | 34266.9004 | 34715.8783 | 35198.2609 | 35783.7538 | -2.4273 | 2.3612 | 4.4181 | 6.2036 | 7.5951 | 9.0901 | 10.9048
4.8171 | 29953.8534 | 30700.1 | 31421.3263 | 32034.3339 | 32588.7637 | 33001.1022 | 33456.7851 | 34037.861 | -2.4308 | 2.3493 | 4.346 | 6.152 | 7.4951 | 8.9794 | 10.8722
4.8786 | 28511.6254 | 29224.7 | 29905.5936 | 30473.4312 | 30997.1994 | 31382.401 | 31813.8891 | 32382.9445 | -2.44 | 2.3299 | 4.2729 | 6.0651 | 7.3831 | 8.8596 | 10.8068
4.9408 | 27149.354 | 27832.7 | 28473.3257 | 29001.6694 | 29486.45 | 29854.8969 | 30257.5797 | 30821.4941 | -2.4552 | 2.3017 | 4.2 | 5.9418 | 7.2655 | 8.7123 | 10.7384
5.0035 | 25862.4035 | 26518.4 | 27119.3671 | 27606.3798 | 28062.4655 | 28402.7775 | 28788.4987 | 29348.1402 | -2.4737 | 2.2662 | 4.1027 | 5.8226 | 7.1059 | 8.5605 | 10.6709
5.0667 | 24645.3419 | 25276.4 | 25838.0177 | 26282.4748 | 26713.7361 | 27038.5283 | 27395.6978 | 27949.8287 | -2.4966 | 2.2219 | 3.9803 | 5.6865 | 6.9714 | 8.3845 | 10.5768
5.1306 | 23493.7969 | 24101.9 | 24624.6627 | 25025.894 | 25431.2302 | 25741.1119 | 26080.4042 | 26636.532 | -2.5231 | 2.169 | 3.8337 | 5.5155 | 6.8012 | 8.2089 | 10.5163
5.195 | 22404.1606 | 22990.5 | 23475.1584 | 23837.2389 | 24215.4276 | 24514.1943 | 24833.5162 | 25389.4644 | -2.5504 | 2.1081 | 3.683 | 5.328 | 6.6275 | 8.0164 | 10.4346
5.26 | 21379.7718 | 21938.2 | 22390.5375 | 22713.0293 | 23067.1057 | 23354.5377 | 23656.1332 | 24211.7436 | -2.5455 | 2.0619 | 3.5319 | 5.1458 | 6.456 | 7.8308 | 10.3634
5.3256 | 20408.9235 | 20941.2 | 21361.287 | 21644.4502 | 21973.8043 | 22250.8394 | 22540.3357 | 23098.5361 | -2.5418 | 2.006 | 3.3582 | 4.931 | 6.2539 | 7.6363 | 10.3019
5.3918 | 19488.4419 | 19996 | 20384.0263 | 20628.3309 | 20932.6877 | 21213.7651 | 21487.2462 | 22040.9545 | -2.5383 | 1.9405 | 3.1623 | 4.6844 | 6.09 | 7.4577 | 10.2268
5.4586 | 18615.7262 | 19099.6 | 19455.7558 | 19662.0916 | 19951.2527 | 20226.9729 | 20489.9447 | 21045.2768 | -2.5334 | 1.8647 | 2.945 | 4.459 | 5.9026 | 7.2794 | 10.187
5.5259 | 17788.1584 | 18248.8 | 18573.5633 | 18747.0784 | 19016.8777 | 19293.8219 | 19549.5388 | 20097.9912 | -2.5242 | 1.7796 | 2.7305 | 4.2089 | 5.7265 | 7.1278 | 10.1332
5.594 | 17003.2172 | 17441 | 17734.8701 | 17880.1595 | 18126.5239 | 18411.7642 | 18659.7451 | 19201.1098 | -2.5101 | 1.6849 | 2.518 | 3.9305 | 5.566 | 6.9878 | 10.0918
5.6626 | 16258.9092 | 16673.6 | 16937.1917 | 17055.5082 | 17283.7925 | 17572.328 | 17821.8176 | 18350.1173 | -2.4871 | 1.5809 | 2.2905 | 3.6596 | 5.3901 | 6.8864 | 10.0549
5.7318 | 15553.0297 | 15944.2 | 16178.1872 | 16271.0151 | 16484.0347 | 16784.0456 | 17030.0476 | 17539.3965 | -2.4534 | 1.4675 | 2.0497 | 3.3858 | 5.2674 | 6.8103 | 10.0049
5.8017 | 14883.5994 | 15250.5 | 15455.723 | 15524.5016 | 15721.8642 | 16033.7768 | 16285.3921 | 16772.1486 | -2.4058 | 1.3457 | 1.7967 | 3.0908 | 5.1361 | 6.786 | 9.9777
5.8722 | 14248.7192 | 14590.5 | 14767.7355 | 14817.3709 | 14997.5919 | 15324.2564 | 15582.9172 | 16038.7972 | -2.3425 | 1.2147 | 1.5549 | 2.7901 | 5.029 | 6.8018 | 9.9263
5.9433 | 13650.2402 | 13962.2 | 14114.8224 | 14147.4121 | 14312.7155 | 14653.3178 | 14923.4692 | 15340.946 | -2.2343 | 1.0931 | 1.3265 | 2.5105 | 4.9499 | 6.8848 | 9.8748
6.0151 | 13083.5693 | 13363.8 | 13493.1852 | 13510.2091 | 13660.1294 | 14014.5807 | 14302.4629 | 14674.9785 | -2.0969 | 0.96818 | 1.0956 | 2.2174 | 4.8697 | 7.0239 | 9.8114
6.0876 | 12546.1175 | 12793.6 | 12900.6672 | 12904.1055 | 13038.2671 | 13413.9765 | 13720.8946 | 14037.1249 | -1.9344 | 0.83688 | 0.86376 | 1.9124 | 4.8491 | 7.2481 | 9.7199
6.1607 | 12036.5805 | 12250 | 12335.8039 | 12327.6891 | 12451.6669 | 12841.4973 | 13174.2709 | 13429.6138 | -1.7422 | 0.70044 | 0.6342 | 1.6463 | 4.8285 | 7.5451 | 9.6295
6.2344 | 11553.5413 | 11731.5 | 11797.0614 | 11782.1767 | 11893.1867 | 12299.3072 | 12663.1919 | 12845.7821 | -1.5169 | 0.55885 | 0.43197 | 1.3782 | 4.84 | 7.9418 | 9.4982
6.3089 | 11095.8864 | 11236.8 | 11283.4577 | 11265.7831 | 11361.4479 | 11785.1361 | 12183.6732 | 12287.3544 | -1.254 | 0.41522 | 0.25793 | 1.1093 | 4.8798 | 8.4265 | 9.3492
6.384 | 10662.5 | 10764.7 | 10793.6249 | 10775.1757 | 10858.2457 | 11294.3994 | 11735.9421 | 11751.7263 | -0.9494 | 0.2687 | 0.097315 | 0.869 | 4.9207 | 9.0225 | 9.1691
6.4598 | 10252.4188 | 10314.1 | 10326.5397 | 10309.6328 | 10381.7934 | 10830.9268 | 11315.9782 | 11236.7775 | -0.59803 | 0.12061 | -0.043311 | 0.65632 | 5.0109 | 9.7137 | 8.9458
6.5362 | 9864.3541 | 9884.01 | 9881.228 | 9868.1316 | 9928.9719 | 10387.3306 | 10923.42 | 10744.2652 | -0.19887 | -0.028146 | -0.16065 | 0.4549 | 5.0923 | 10.5161 | 8.7035
6.6134 | 9497.3701 | 9473.43 | 9456.968 | 9452.6402 | 9500.9505 | 9965.1723 | 10554.256 | 10270.0942 | 0.25271 | -0.17377 | -0.21945 | 0.2905 | 5.1908 | 11.409 | 8.4095
6.6913 | 9152.6449 | 9083.5 | 9054.7317 | 9062.754 | 9101.4461 | 9562.3877 | 10207.6056 | 9815.1847 | 0.76121 | -0.31671 | -0.22839 | 0.19757 | 5.2721 | 12.3752 | 8.0551
6.7699 | 8829.9918 | 8722.47 | 8676.1069 | 8697.6695 | 8729.4113 | 9176.0037 | 9879.2357 | 9380.3649 | 1.2327 | -0.53154 | -0.28433 | 0.07958 | 5.1996 | 13.2619 | 7.5425
6.8492 | 8527.187 | 8422.11 | 8327.9401 | 8359.209 | 8390.8062 | 8807.7866 | 9567.8323 | 8962.8022 | 1.2476 | -1.1181 | -0.74686 | -0.37169 | 4.5793 | 13.6037 | 6.4199
6.9292 | 8241.1825 | 8307.18 | 8032.2291 | 8050.4684 | 8106.5654 | 8454.3026 | 9269.3963 | 8535.3649 | -0.79446 | -3.3098 | -3.0902 | -2.415 | 1.771 | 11.5829 | 2.7468
7.0099 | 7979.0465 | 8848.57 | 7846.4758 | 7779.7727 | 7894.4989 | 8114.6974 | 8982.4041 | 8400.8514 | -9.8267 | -11.3249 | -12.0788 | -10.7822 | -8.2937 | 1.5125 | -5.0598
7.0914 | 7778.8691 | 11435 | 7910.0686 | 7554.4932 | 7788.7738 | 7781.9125 | 8702.3049 | 6336.9302 | -31.9732 | -30.8258 | -33.9353 | -31.8865 | -31.9465 | -23.8976 | -44.583
7.1736 | 7658.311 | 18745.7 | 8524.8642 | 7382.1672 | 7858.2433 | 7526.4464 | 8431.2796 | 20055.3657 | -59.1463 | -54.5236 | -60.6194 | -58.0798 | -59.8497 | -55.0229 | 6.9865
7.2565 | 7579.237 | 33875.7 | 10231.6601 | 7273.8302 | 8231.2226 | 7132.5883 | 8162.6327 | 95673.9353 | -77.6263 | -69.7965 | -78.5279 | -75.7017 | -78.9448 | -75.9042 | 182.4264
7.3402 | 8013.3229 | 58466.6 | 13788.265 | 7243.3802 | 8728.4613 | 11249.8643 | 7834.3591 | 180793.3576 | -86.2942 | -76.4169 | -87.6111 | -85.071 | -80.7585 | -86.6003 | 209.225
7.4247 | 11796.8555 | 91045.6 | 19963.7351 | 7331.2181 | 10596.6659 | 50761.7246 | 7947.2007 | 224688.5099 | -87.0429 | -78.0728 | -91.9478 | -88.3611 | -44.2458 | -91.2712 | 146.7868
7.5099 | 27860.8145 | 127244 | 29313.8829 | 7518.2716 | 7806.9291 | 131809.7837 | 5570.567 | 236070.8748 | -78.1044 | -76.9625 | -94.0915 | -93.8646 | 3.5882 | -95.6221 | 85.5261
7.5959 | 62946.2076 | 162082 | 41772.749 | 7780.9208 | 54223.7219 | 213622.0301 | 12330.7083 | 237956.6792 | -61.164 | -74.2274 | -95.1994 | -66.5455 | 31.7987 | -92.3923 | 46.8125
7.6827 | 108564.441 | 193809 | 56186.2725 | 8761.1716 | 175290.633 | 262073.7757 | 89140.7662 | 236637.8705 | -43.9838 | -71.0095 | -95.4795 | -9.555 | 35.2227 | -54.0059 | 22.0985
7.7703 | 154564.9649 | 219692 | 71431.0386 | 9669.99 | 225820.3985 | 284204.8362 | 178983.6315 | 234039.6615 | -29.6447 | -67.4858 | -95.5984 | 2.7895 | 29.3651 | -18.5297 | 6.5308
7.8586 | 193361.1125 | 236902 | 86875.3315 | 6339.2345 | 258245.551 | 289192.9334 | 223937.435 | 230883.7269 | -18.3793 | -63.3286 | -97.3241 | 9.0094 | 22.0728 | -5.4725 | -2.5404
7.9478 | 221568.6966 | 247799 | 100940.392 | 28798.5068 | 291886.086 | 286408.0552 | 237980.7987 | 227346.3228 | -10.5853 | -59.2652 | -88.3783 | 17.7915 | 15.5808 | -3.9622 | -8.2537
8.0378 | 239628.4448 | 264227 | 111016.4083 | 98716.482 | 326154.9358 | 280065.6111 | 241062.1236 | 223532.5763 | -9.3096 | -57.9845 | -62.6395 | 23.4374 | 5.9943 | -8.767 | -15.4013
8.1286 | 249908.1995 | 300285 | 118972.2033 | 169610.3167 | 359021.3469 | 271786.275 | 240746.1931 | 219457.3113 | -16.7763 | -60.3802 | -43.5169 | 19.5602 | -9.4906 | -19.8274 | -26.917
8.2202 | 254907.5591 | 355898 | 134685.6381 | 209738.6892 | 390114.863 | 262742.914 | 238253.9977 | 215080.0149 | -28.3762 | -62.1561 | -41.0678 | 9.6142 | -26.1747 | -33.0555 | -39.567
8.3126 | 256821.9332 | 411425 | 166953.1451 | 220447.4181 | 418551.9657 | 253302.9143 | 234314.1 | 210362.4577 | -37.5775 | -59.4208 | -46.4186 | 1.7323 | -38.4328 | -43.0482 | -48.8698
8.4059 | 257590.6927 | 448090 | 209186.8296 | 222161.8945 | 443118.0745 | 243732.1139 | 229202.9763 | 205263.6096 | -42.5136 | -53.3159 | -50.4203 | -1.1096 | -45.6064 | -48.8489 | -54.1914
8.5001 | 259095.5357 | 462605 | 241043.6214 | 221898.1732 | 463931.508 | 234164.2621 | 223254.3519 | 200146.7884 | -43.9921 | -47.8943 | -52.0329 | 0.28675 | -49.3814 | -51.7397 | -56.7348
8.595 | 262139.9693 | 462781 | 253422.3533 | 220625.6715 | 480801.2093 | 224711.3015 | 216616.1533 | 195109.4601 | -43.3555 | -45.2392 | -52.3261 | 3.8939 | -51.4433 | -53.1925 | -57.8398
8.6909 | 266341.286 | 456722 | 250723.1356 | 218284.1738 | 492953.8831 | 215411.3109 | 209479.6669 | 187860.9171 | -41.6842 | -45.1038 | -52.2063 | 7.933 | -52.8354 | -54.1341 | -58.8676
8.7876 | 270539.9123 | 448840 | 240858.858 | 214748.7476 | 500659.8525 | 206381.9393 | 201945.2084 | 176760.082 | -39.7246 | -46.3375 | -52.1547 | 11.5453 | -54.0188 | -55.0073 | -60.6185
8.8852 | 273279.3662 | 440815 | 228987.377 | 210303.9231 | 504211.2204 | 197659.8944 | 194139.4846 | 177818.3557 | -38.0059 | -48.0536 | -52.292 | 14.3816 | -55.1604 | -55.959 | -59.6615
8.9837 | 273313.819 | 433267 | 217292.8037 | 205349.0354 | 503200.5697 | 189271.9335 | 186139.9031 | 221966.8607 | -36.9179 | -49.8478 | -52.6045 | 16.141 | -56.3152 | -57.0381 | -48.769
9.0831 | 269947.0062 | 426567 | 206387.4816 | 200293.1058 | 497132.589 | 181241.3015 | 178040.0819 | 294793.4644 | -36.7164 | -51.6166 | -53.0453 | 16.5427 | -57.5116 | -58.2621 | -30.8916
9.1833 | 263120.7796 | 420923 | 196332.1724 | 195524.7809 | 486466.9326 | 173495.3804 | 169925.2822 | 340070.0186 | -37.4896 | -53.3567 | -53.5486 | 15.5715 | -58.7822 | -59.6303 | -19.2085
9.2845 | 253281.0401 | 416264 | 187057.1728 | 191332.5762 | 471342.4819 | 166301.4894 | 161866.972 | 349051.5537 | -39.1537 | -55.0629 | -54.0358 | 13.2316 | -60.049 | -61.1143 | -16.1466
9.3866 | 241153.9896 | 412191 | 178449.9152 | 187477.9501 | 451674.6799 | 160227.966 | 153900.7147 | 333611.2198 | -41.4946 | -56.707 | -54.5167 | 9.579 | -61.1277 | -62.6628 | -19.0639
9.4896 | 227494.6135 | 408022 | 170409.6334 | 183450.4855 | 428766.0564 | 156528.3077 | 145989.5818 | 310844.531 | -44.2445 | -58.2352 | -55.0391 | 5.0841 | -61.6373 | -64.2202 | -23.8167
9.5936 | 213193.9178 | 402939 | 162765.1314 | 178708.2849 | 403373.0887 | 157102.15 | 138133.4363 | 287602.2811 | -47.0903 | -59.6055 | -55.6488 | 0.10773 | -61.0109 | -65.7185 | -28.6239
9.6985 | 198815.0571 | 396169 | 155366.0417 | 172851.7247 | 376263.1835 | 162187.1016 | 130580.2007 | 267761.1715 | -49.8156 | -60.7829 | -56.3692 | -5.0246 | -59.0611 | -67.0393 | -32.4124
9.8044 | 184736.3222 | 387173 | 148092.1121 | 165597.7373 | 348533.7499 | 171521.615 | 124205.7913 | 252100.6185 | -52.2858 | -61.7504 | -57.229 | -9.9798 | -55.699 | -67.9198 | -34.8868
9.9112 | 171204.1671 | 375728 | 140839.2816 | 157183.4781 | 321203.5046 | 182149.8101 | 120367.2602 | 241150.536 | -54.434 | -62.5156 | -58.1656 | -14.5117 | -51.5208 | -67.9643 | -35.8178
10.019 | 158363.7979 | 361952 | 133535.861 | 147916.5836 | 295322.6938 | 191383.8643 | 120270.5734 | 233248.1959 | -56.2473 | -63.1067 | -59.1336 | -18.4083 | -47.1245 | -66.7717 | -35.5583
10.1277 | 146297.6391 | 346234 | 126154.8492 | 138138.6703 | 271771.3931 | 197265.6735 | 123092.8411 | 226874.7155 | -57.746 | -63.5637 | -60.1025 | -21.5064 | -43.0253 | -64.4481 | -34.4736
10.2375 | 135002.9771 | 329004 | 118680.1376 | 128165.1904 | 250499.9009 | 199971.4368 | 126600.8008 | 220247.1333 | -58.9662 | -63.9274 | -61.0445 | -23.8611 | -39.2191 | -61.52 | -33.0564
10.3482 | 124497.4871 | 310773 | 111159.5559 | 118368.8966 | 231374.4419 | 199821.9634 | 128126.3356 | 212759.2235 | -59.9394 | -64.2313 | -61.9115 | -25.5487 | -35.7016 | -58.7717 | -31.5387
10.46 | 114730.5264 | 292028 | 103646.5294 | 108969.0588 | 214146.1642 | 198422.7669 | 126238.8942 | 204659.6838 | -60.7125 | -64.508 | -62.6854 | -26.6693 | -32.0535 | -56.7716 | -29.9178
10.5727 | 105722.6538 | 273199 | 96237.5475 | 100130.2939 | 197946.3188 | 196804.297 | 121225.328 | 196765.4296 | -61.302 | -64.7738 | -63.349 | -27.545 | -27.963 | -55.6275 | -27.9773
10.6865 | 97443.199 | 254648 | 89004.0713 | 91942.2961 | 182429.3968 | 195541.3096 | 113838 | 189550.4867 | -61.7342 | -65.0482 | -63.8944 | -28.3602 | -23.2111 | -55.2959 | -25.5637
10.8014 | 89796.1031 | 236664 | 82034.0691 | 84453.1045 | 167647.2382 | 194500.5568 | 105282.4156 | 183214.0859 | -62.0576 | -65.3373 | -64.3152 | -29.1623 | -17.8157 | -55.514 | -22.5847
10.9172 | 82771.7353 | 219475 | 75397.7483 | 77769.3943 | 153756.8292 | 193026.7229 | 96415.4645 | 177670.5151 | -62.2865 | -65.6463 | -64.5657 | -29.9434 | -12.0507 | -56.07 | -19.0475
11.0341 | 76320.0794 | 203257 | 69140.2036 | 71726.8067 | 141009.9113 | 190644.303 | 87858.2172 | 172905.2381 | -62.4514 | -65.9839 | -64.7113 | -30.6248 | -6.2053 | -56.7748 | -14.9327
11.1521 | 70412.9171 | 188144 | 63301.6095 | 66250.7001 | 129942.2525 | 187149.4515 | 79996.3091 | 168671.5451 | -62.575 | -66.3547 | -64.7872 | -30.9347 | -0.52861 | -57.4813 | -10.3498
11.2711 | 65030.1985 | 174247 | 57909.4141 | 61261.0402 | 121204.9305 | 182774.2362 | 72962.0244 | 164875.4672 | -62.6793 | -66.7659 | -64.8424 | -30.4407 | 4.8938 | -58.1272 | -5.3783
11.3913 | 60142.2176 | 161660 | 52960.5814 | 56666.8568 | 115228.5873 | 177950.9475 | 66812.7032 | 161400.8889 | -62.7971 | -67.2395 | -64.9469 | -28.7216 | 10.0773 | -58.6709 | -0.16028
11.5125 | 55740.7874 | 150476 | 48463.6135 | 52455.1772 | 113150.9617 | 172916.9355 | 61427.2838 | 158192.2618 | -62.957 | -67.7931 | -65.1405 | -24.8046 | 14.9133 | -59.178 | 5.1279
11.6348 | 51808.3267 | 140803 | 44396.434 | 48520.4722 | 118959.2978 | 167789.7342 | 56719.7222 | 155233.2848 | -63.2051 | -68.4691 | -65.5402 | -15.5137 | 19.1663 | -59.717 | 10.2486
11.7582 | 48352.4035 | 132784 | 40733.3151 | 44838.1845 | 136762.5472 | 162509.2873 | 52500.335 | 152480.3072 | -63.5857 | -69.3236 | -66.2322 | 2.9963 | 22.3862 | -60.4619 | 14.8333
11.8828 | 45513.5217 | 126626 | 37478.8205 | 41396.6205 | 172028.2778 | 156953.3805 | 48670.1019 | 149963.0986 | -64.0567 | -70.402 | -67.308 | 35.8554 | 23.9504 | -61.5639 | 18.4299
12.0084 | 43377.7347 | 122636 | 34563.8068 | 38205.3165 | 225674.2772 | 151056.0888 | 45134.0327 | 147712.6646 | -64.6289 | -71.8159 | -68.8466 | 84.0196 | 23.1743 | -63.1968 | 20.448
12.1352 | 41994.019 | 121285 | 31955.0787 | 35264.9932 | 282994.2742 | 144663.2709 | 41862.9248 | 145729.0088 | -65.3758 | -73.6529 | -70.9239 | 133.33 | 19.2755 | -65.4838 | 20.1542
12.2632 | 41565.593 | 123256 | 29624.2558 | 32513.3417 | 330159.1366 | 137850.3834 | 38838.6703 | 144095.1443 | -66.277 | -75.9653 | -73.6213 | 167.8646 | 11.8407 | -68.4894 | 16.9072
12.3923 | 43842.7749 | 129607 | 27540.1627 | 30165.11 | 362918.6168 | 130625.3265 | 36072.7447 | 142784.7823 | -66.1725 | -78.751 | -76.7257 | 180.0147 | 0.7857 | -72.1676 | 10.1675
12.5226 | 53547.9458 | 141757 | 25618.6341 | 28464.7562 | 385838.1647 | 123062.1171 | 33545.8943 | 141835.1809 | -62.2255 | -81.9278 | -79.92 | 172.1828 | -13.188 | -76.3356 | 0.055151
12.6541 | 75717.3173 | 161135 | 23873.382 | 25734.5294 | 405454.4724 | 115277.965 | 31249.541 | 141234.6215 | -53.01 | -85.1842 | -84.0292 | 151.6241 | -28.4588 | -80.6066 | -12.3501
12.7868 | 109826.8093 | 188375 | 22682.3161 | 20427.6695 | 424693.2877 | 107376.3263 | 29080.6708 | 140924.1923 | -41.6978 | -87.959 | -89.1558 | 125.451 | -42.9986 | -84.5624 | -25.1895
12.9206 | 146321.3253 | 222408 | 21892.6564 | 29161.8281 | 444606.6461 | 99479.7627 | 27225.8669 | 140857 | -34.2104 | -90.1565 | -86.8881 | 99.9059 | -55.2715 | -87.7586 | -36.6673
13.0557 | 173807.1325 | 260291 | 18920.9453 | 63600.5548 | 464787.3649 | 91693.7494 | 25991.9673 | 140898.2515 | -33.2258 | -92.7308 | -75.5656 | 78.5645 | -64.7726 | -90.0143 | -45.8689
13.192 | 187796.6249 | 298146 | 14724.2446 | 97446.5335 | 484854.2776 | 84119.4811 | 21596.2288 | 140922.3404 | -37.0119 | -95.0614 | -67.3158 | 62.6231 | -71.7858 | -92.7565 | -52.7338
13.3296 | 192089.1916 | 332574 | 28420.9557 | 113416.9887 | 504605.2946 | 76802.0288 | 21054.5592 | 140740.9492 | -42.2417 | -91.4542 | -65.8972 | 51.7272 | -76.9068 | -93.6692 | -57.6813
13.4684 | 190978.8148 | 361589 | 61951.4306 | 118087.3597 | 524034.5326 | 69872.114 | 54724.8748 | 140193.4483 | -47.1835 | -82.8669 | -67.3421 | 44.9255 | -80.6764 | -84.8654 | -61.2285
13.6084 | 187231.7479 | 384695 | 88987.3335 | 119777.801 | 543271.9796 | 63297.2102 | 87860.1399 | 138998.723 | -51.3298 | -76.8681 | -68.8642 | 41.2215 | -83.5461 | -77.1611 | -63.8678
13.7498 | 182683.1975 | 402382 | 101008.8287 | 120220.6497 | 562465.423 | 57148.1178 | 99385.2508 | 137053.4119 | -54.5996 | -74.8973 | -70.1228 | 39.7839 | -85.7975 | -75.3008 | -65.9395
13.8924 | 178501.9281 | 415534 | 104447.343 | 119937.4752 | 581580.3759 | 51374.2932 | 104047.6506 | 134117.0034 | -57.0428 | -74.8643 | -71.1365 | 39.9598 | -87.6366 | -74.9605 | -67.7242
14.0363 | 175378.8446 | 425007 | 104971.3455 | 119247.8806 | 600625.4014 | 46212.4918 | 107060.1176 | 130064.6645 | -58.7351 | -75.3013 | -71.9421 | 41.3213 | -89.1267 | -74.8098 | -69.3971
14.1815 | 173679.2244 | 431434 | 104554.4744 | 118403.6118 | 619413.9982 | 42056.3711 | 108703.9969 | 124874.7146 | -59.7437 | -75.7658 | -72.5558 | 43.571 | -90.252 | -74.804 | -71.0559
14.328 | 173526.7209 | 435203 | 103790.4048 | 117560.2353 | 637440.7841 | 35962.0516 | 108744.5577 | 118391.6406 | -60.1274 | -76.1513 | -72.9873 | 46.4698 | -91.7367 | -75.0129 | -72.7962
14.4759 | 174865.6033 | 436502 | 102999.3311 | 116752.1532 | 654240.3377 | 28688.3969 | 107296.4612 | 110862.9624 | -59.9393 | -76.4035 | -73.2528 | 49.8826 | -93.4277 | -75.419 | -74.602
14.6251 | 177535.1175 | 435400 | 102432.0525 | 115946.0249 | 669133.3745 | 43903.9869 | 104637.8305 | 102366.8218 | -59.2248 | -76.474 | -73.3702 | 53.6824 | -89.9164 | -75.9674 | -76.489
14.7756 | 181246.4565 | 431916 | 102249.25 | 115052.6688 | 680850.9914 | 85622.8358 | 101212.2174 | 93225.2573 | -58.0366 | -76.3266 | -73.3623 | 57.635 | -80.176 | -76.5667 | -78.4159
14.9275 | 185582.5119 | 426073 | 102440.2808 | 113946.9536 | 688221.9447 | 115399.2873 | 97358.5892 | 83781.0914 | -56.4435 | -75.9571 | -73.2565 | 61.5268 | -72.9156 | -77.1498 | -80.3364
15.0808 | 190251.7972 | 417937 | 102900.3649 | 112572.1749 | 690296.5249 | 124127.6587 | 93363.913 | 74452.4602 | -54.4784 | -75.379 | -73.0648 | 65.1676 | -70.2999 | -77.6608 | -82.1857
15.2355 | 194988.3364 | 407633 | 103455.8316 | 110900.4082 | 685550.5292 | 119779.5285 | 89373.0091 | 65600.3634 | -52.1657 | -74.6203 | -72.7941 | 68.1784 | -70.6158 | -78.0751 | -83.907
15.3916 | 199548.2928 | 395352 | 103925.1818 | 108937.7592 | 672048.2053 | 111686.4744 | 85444.4728 | 57702.6426 | -49.5264 | -73.7133 | -72.4454 | 69.9873 | -71.7501 | -78.3877 | -85.4047
15.5491 | 203706.2894 | 381343 | 104172.6761 | 106700.1485 | 650174.0575 | 102664.7538 | 81582.2536 | 51068.7847 | -46.5819 | -72.6827 | -72.0199 | 70.4959 | -73.0781 | -78.6066 | -86.6082
15.708 | 207255.1333 | 365899 | 104130.1018 | 104205.4541 | 619887.6041 | 93551.1014 | 77762.1054 | 45430.0954 | -43.3573 | -71.5413 | -71.5207 | 69.4149 | -74.4325 | -78.7477 | -87.584
15.8684 | 210015.2852 | 349337 | 103790.9181 | 101497.1157 | 580768.646 | 84719.9349 | 73967.3417 | 42064.4167 | -39.8818 | -70.2892 | -70.9458 | 66.2488 | -75.7484 | -78.8264 | -87.9588
16.0302 | 211843.8438 | 331987 | 103184.59 | 98593.704 | 535550.6091 | 77092.8263 | 70194.159 | 48983.3694 | -36.1891 | -68.9191 | -70.3019 | 61.3167 | -76.7784 | -78.8564 | -85.2454
16.1935 | 212647.4211 | 314162 | 102350.3146 | 95511.9818 | 486295.3698 | 70487.4675 | 66439.7153 | 74949.9878 | -32.3128 | -67.4212 | -69.5979 | 54.7913 | -77.5633 | -78.8518 | -76.1429
16.3583 | 212278.7895 | 296156 | 101309.876 | 92270.4222 | 435248.8592 | 64949.9153 | 62710.3655 | 104540.4093 | -28.322 | -65.7917 | -68.844 | 46.9661 | -78.069 | -78.8252 | -64.7009
16.5246 | 210873.0016 | 278236 | 100101.1703 | 88895.3684 | 384899.7107 | 60197.1668 | 59042.2828 | 123679.5561 | -24.2107 | -64.0229 | -68.0504 | 38.3357 | -78.3647 | -78.7798 | -55.5487
16.6924 | 208509.0919 | 260646 | 98733.9545 | 85429.6133 | 336709.6178 | 55970.6981 | 55645.672 | 130692.2332 | -20.003 | -62.1195 | -67.2239 | 29.1827 | -78.5262 | -78.6509 | -49.8583
16.8617 | 205255.0697 | 243605 | 97212.8059 | 81910.7942 | 292034.2224 | 52269.5624 | 53543.307 | 131921.911 | -15.7427 | -60.0941 | -66.3756 | 19.8802 | -78.5433 | -78.0204 | -45.846
17.0325 | 201172.4215 | 227291 | 95532.6453 | 78372.7991 | 252240.9448 | 48921.2112 | 58047.2395 | 130206.4371 | -11.4913 | -57.969 | -65.5187 | 10.9771 | -78.4764 | -74.4613 | -42.7138
17.2049 | 196289.3354 | 211801 | 93682.1467 | 74859.3332 | 217027.8108 | 45876.4172 | 85992.7436 | 127083.3502 | -7.3237 | -55.7688 | -64.6558 | 2.4678 | -78.3398 | -59.3993 | -39.9987
17.3788 | 190615.8388 | 197257 | 91641.0113 | 71415.1922 | 186374.1834 | 43088.0112 | 170164.6609 | 122875.077 | -3.3668 | -53.5423 | -63.7959 | -5.5171 | -78.1564 | -13.7345 | -37.7081
17.5544 | 184121.8712 | 183673 | 89378.0339 | 68069.2092 | 160685.8471 | 40486.4812 | 318821.8363 | 117580.4805 | 0.24439 | -51.3385 | -62.94 | -12.5153 | -77.9573 | 73.5812 | -35.9838
17.7315 | 176662.0668 | 171017 | 86948.8746 | 64855.977 | 138797.0351 | 38084.3844 | 448532.1643 | 111387.6643 | 3.3009 | -49.1578 | -62.0763 | -18.8402 | -77.7306 | 162.2734 | -34.8675
17.9102 | 168334 | 160624 | 84071.195 | 61792.0142 | 120832.6251 | 35821.0141 | 473835.1893 | 104014.287 | 4.8 | -47.6596 | -61.53 | -24.773 | -77.6988 | 194.9965 | -35.2436

## CL_velocity_m_per_s
x | -10% | 0% (base) | +10% | +20% | +30% | +40% | +50% | +60% | %chg -10% | %chg +10% | %chg +20% | %chg +30% | %chg +40% | %chg +50% | %chg +60%
-0.97748 | 248.812 | 251.679 | 254.086 | 256.0976 | 257.8106 | 259.2827 | 260.5604 | 261.5989 | -1.1391 | 0.95639 | 1.7556 | 2.4363 | 3.0212 | 3.5289 | 3.9415
-0.93252 | 249.7043 | 252.476 | 254.9569 | 257.004 | 258.7293 | 260.1993 | 261.4665 | 262.4887 | -1.0978 | 0.98262 | 1.7934 | 2.4768 | 3.059 | 3.5609 | 3.9658
-0.88782 | 252.0882 | 254.803 | 257.368 | 259.4305 | 261.1343 | 262.5591 | 263.9645 | 265.071 | -1.0655 | 1.0066 | 1.8161 | 2.4848 | 3.044 | 3.5955 | 4.0298
-0.84354 | 256.1537 | 258.848 | 261.4926 | 263.5403 | 265.229 | 266.8789 | 268.2092 | 269.293 | -1.0409 | 1.0217 | 1.8128 | 2.4651 | 3.1025 | 3.6165 | 4.0352
-0.79986 | 261.9804 | 264.688 | 267.4002 | 269.395 | 271.3046 | 272.8541 | 274.2582 | 275.4246 | -1.0229 | 1.0247 | 1.7783 | 2.4998 | 3.0852 | 3.6157 | 4.0563
-0.75691 | 269.5924 | 272.343 | 275.1077 | 277.1419 | 279.0947 | 280.6787 | 282.12 | 283.3185 | -1.01 | 1.0151 | 1.7621 | 2.4791 | 3.0607 | 3.59 | 4.03
-0.71485 | 278.9761 | 281.798 | 284.5926 | 286.7667 | 288.5675 | 290.3306 | 291.7585 | 292.9446 | -1.0014 | 0.9917 | 1.7632 | 2.4023 | 3.0279 | 3.5346 | 3.9555
-0.67381 | 290.0865 | 293.003 | 295.8034 | 298.0719 | 299.9548 | 301.546 | 303.1191 | 304.3885 | -0.99537 | 0.95576 | 1.73 | 2.3726 | 2.9157 | 3.4525 | 3.8858
-0.63389 | 302.8491 | 305.877 | 308.6584 | 310.9732 | 312.9415 | 314.6334 | 316.1047 | 317.3299 | -0.98992 | 0.9093 | 1.6661 | 2.3096 | 2.8627 | 3.3437 | 3.7443
-0.5952 | 317.163 | 320.314 | 323.0474 | 325.36 | 327.3531 | 329.085 | 330.6049 | 331.8868 | -0.98373 | 0.85336 | 1.5753 | 2.1976 | 2.7383 | 3.2127 | 3.613
-0.55784 | 333.0176 | 336.18 | 338.9137 | 341.2264 | 343.2185 | 344.9501 | 346.4691 | 347.7535 | -0.9407 | 0.81317 | 1.5011 | 2.0937 | 2.6088 | 3.0606 | 3.4427
-0.52186 | 350.2573 | 353.318 | 356.0972 | 358.4128 | 360.3813 | 362.0753 | 363.5478 | 364.7834 | -0.86628 | 0.7866 | 1.442 | 1.9991 | 2.4786 | 2.8954 | 3.2451
-0.48732 | 368.58 | 371.552 | 374.3381 | 376.6066 | 378.4987 | 380.0979 | 381.6484 | 382.9218 | -0.7999 | 0.74985 | 1.3604 | 1.8696 | 2.3001 | 2.7174 | 3.0601
-0.45427 | 387.7966 | 390.688 | 393.4463 | 395.6253 | 397.4339 | 399.1671 | 400.5935 | 401.7868 | -0.74009 | 0.70602 | 1.2637 | 1.7267 | 2.1703 | 2.5354 | 2.8408
-0.42273 | 407.7083 | 410.527 | 413.2239 | 415.2771 | 417.1822 | 418.76 | 420.1724 | 421.375 | -0.6866 | 0.65693 | 1.1571 | 1.6211 | 2.0055 | 2.3495 | 2.6425
-0.39271 | 428.1138 | 430.863 | 433.4697 | 435.4593 | 437.3057 | 438.8275 | 440.1997 | 441.356 | -0.63807 | 0.60499 | 1.0668 | 1.4953 | 1.8485 | 2.167 | 2.4353
-0.36422 | 448.8145 | 451.495 | 453.9865 | 455.9667 | 457.626 | 459.1792 | 460.467 | 461.555 | -0.59371 | 0.55184 | 0.99043 | 1.3579 | 1.7019 | 1.9872 | 2.2281
-0.33724 | 469.622 | 472.228 | 474.5887 | 476.5169 | 478.1315 | 479.507 | 480.803 | 481.87 | -0.55185 | 0.49991 | 0.90822 | 1.2501 | 1.5414 | 1.8159 | 2.0418
-0.31175 | 490.3572 | 492.884 | 495.1002 | 496.9436 | 498.5097 | 499.8557 | 501.0254 | 502.0089 | -0.51266 | 0.44965 | 0.82365 | 1.1414 | 1.4145 | 1.6518 | 1.8513
-0.28772 | 510.8586 | 513.299 | 515.3635 | 517.0992 | 518.5849 | 519.8693 | 520.9907 | 521.9381 | -0.47543 | 0.40221 | 0.74034 | 1.0298 | 1.28 | 1.4985 | 1.6831
-0.26511 | 531.0295 | 533.328 | 535.2678 | 536.8985 | 538.2936 | 539.5003 | 540.5536 | 541.4415 | -0.43098 | 0.36372 | 0.66948 | 0.93106 | 1.1573 | 1.3548 | 1.5213
-0.24389 | 550.7283 | 552.851 | 554.6857 | 556.2158 | 557.5166 | 558.6358 | 559.6074 | 560.4202 | -0.38395 | 0.33186 | 0.60864 | 0.84392 | 1.0464 | 1.2221 | 1.3691
-0.224 | 569.8027 | 571.764 | 573.4852 | 574.9035 | 576.0975 | 577.116 | 578.0503 | 578.8222 | -0.34303 | 0.30104 | 0.5491 | 0.75793 | 0.93604 | 1.0994 | 1.2345
-0.20539 | 588.1751 | 589.988 | 591.5893 | 592.8897 | 593.9821 | 594.9737 | 595.8127 | 596.509 | -0.30727 | 0.27141 | 0.49183 | 0.67699 | 0.84505 | 0.98726 | 1.1053
-0.18801 | 605.7867 | 607.462 | 608.9398 | 610.1216 | 611.1675 | 612.0523 | 612.8322 | 613.4835 | -0.27579 | 0.24327 | 0.43783 | 0.60999 | 0.75566 | 0.88404 | 0.99125
-0.1718 | 622.5961 | 624.142 | 625.4974 | 626.5831 | 627.5451 | 628.3568 | 629.0741 | 629.6676 | -0.24768 | 0.21716 | 0.39111 | 0.54524 | 0.67529 | 0.79023 | 0.88531
-0.1567 | 638.5781 | 640 | 641.2369 | 642.2448 | 643.0977 | 643.8608 | 644.5092 | 645.0452 | -0.22217 | 0.19327 | 0.35075 | 0.48402 | 0.60325 | 0.70457 | 0.78831
-0.14266 | 653.7188 | 655.023 | 656.1434 | 657.0699 | 657.8515 | 658.5228 | 659.1282 | 659.6185 | -0.19911 | 0.17105 | 0.3125 | 0.43182 | 0.53431 | 0.62673 | 0.70157
-0.12961 | 668.0165 | 669.21 | 670.2186 | 671.06 | 671.7754 | 672.3917 | 672.9261 | 673.3626 | -0.17835 | 0.15071 | 0.27644 | 0.38335 | 0.47544 | 0.5553 | 0.62053
-0.1175 | 681.4812 | 682.567 | 683.471 | 684.2278 | 684.8739 | 685.4313 | 685.9168 | 686.311 | -0.15907 | 0.13244 | 0.24331 | 0.33797 | 0.41963 | 0.49077 | 0.54852
-0.10627 | 694.1379 | 695.111 | 695.9212 | 696.6003 | 697.1782 | 697.6783 | 698.1136 | 698.4629 | -0.13999 | 0.11656 | 0.21425 | 0.29739 | 0.36933 | 0.43195 | 0.48221
-0.095879 | 706.0018 | 706.864 | 707.5895 | 708.1948 | 708.7094 | 709.1529 | 709.5377 | 709.8433 | -0.12197 | 0.10263 | 0.18826 | 0.26106 | 0.32381 | 0.37825 | 0.42149
-0.08626 | 717.0925 | 717.852 | 718.4968 | 719.0305 | 719.4825 | 719.8699 | 720.2155 | 720.486 | -0.10581 | 0.089821 | 0.16417 | 0.22714 | 0.2811 | 0.32925 | 0.36693
-0.077367 | 727.4414 | 728.107 | 728.6728 | 729.1391 | 729.5324 | 729.8804 | 730.1792 | 730.4087 | -0.091418 | 0.077714 | 0.14175 | 0.19577 | 0.24356 | 0.2846 | 0.31612
-0.069151 | 737.0826 | 737.66 | 738.1522 | 738.5535 | 738.9015 | 739.1981 | 739.458 | 739.6557 | -0.078279 | 0.066724 | 0.12112 | 0.1683 | 0.20851 | 0.24375 | 0.27054
-0.061566 | 746.05 | 746.546 | 746.9681 | 747.3116 | 747.6108 | 747.8653 | 748.0881 | 748.2528 | -0.066435 | 0.05654 | 0.10256 | 0.14263 | 0.17671 | 0.20656 | 0.22863
-0.054567 | 754.3794 | 754.8 | 755.1561 | 755.4484 | 755.6968 | 755.9146 | 756.1017 | 756.2354 | -0.055727 | 0.047177 | 0.085907 | 0.11882 | 0.14767 | 0.17245 | 0.19017
-0.048115 | 762.107 | 762.457 | 762.7517 | 762.995 | 763.2012 | 763.3776 | 763.5352 | 763.6415 | -0.045899 | 0.038647 | 0.070562 | 0.097602 | 0.12075 | 0.14141 | 0.15535
-0.042169 | 769.2687 | 769.552 | 769.79 | 769.9862 | 770.1535 | 770.2965 | 770.421 | 770.5 | -0.036813 | 0.030931 | 0.056426 | 0.078158 | 0.096746 | 0.11293 | 0.12319
-0.036692 | 775.8986 | 776.121 | 776.305 | 776.4573 | 776.5864 | 776.6976 | 776.7946 | 776.8498 | -0.028657 | 0.023712 | 0.043328 | 0.059962 | 0.074296 | 0.086793 | 0.093904
-0.03165 | 782.0333 | 782.196 | 782.3306 | 782.4421 | 782.537 | 782.618 | 782.688 | 782.7201 | -0.020803 | 0.017212 | 0.031462 | 0.043597 | 0.053946 | 0.062906 | 0.067009
-0.027011 | 787.7031 | 787.81 | 787.8997 | 787.9728 | 788.0351 | 788.0878 | 788.1329 | 788.1434 | -0.013572 | 0.011383 | 0.020659 | 0.028573 | 0.035256 | 0.040987 | 0.042319
-0.022743 | 792.9388 | 792.994 | 793.0419 | 793.0794 | 793.1109 | 793.136 | 793.16 | 793.1508 | -0.0069553 | 0.0060443 | 0.010769 | 0.014742 | 0.01791 | 0.020936 | 0.019778
-0.018818 | 797.7704 | 797.778 | 797.7871 | 797.7905 | 797.793 | 797.7963 | 797.7977 | 797.7695 | -0.00095105 | 0.0011386 | 0.0015678 | 0.0018851 | 0.0022915 | 0.0024702 | -0.0010601
-0.015211 | 802.2264 | 802.19 | 802.1622 | 802.1346 | 802.1125 | 802.0917 | 802.0736 | 802.0289 | 0.004535 | -0.0034612 | -0.0069033 | -0.0096631 | -0.012248 | -0.014509 | -0.020086
-0.011896 | 806.3341 | 806.257 | 806.1945 | 806.1389 | 806.0916 | 806.0502 | 806.0136 | 805.9531 | 0.0095627 | -0.0077467 | -0.014652 | -0.020515 | -0.025649 | -0.030184 | -0.037696
-0.0088507 | 810.1184 | 810.003 | 809.9092 | 809.827 | 809.7569 | 809.6968 | 809.6429 | 809.5667 | 0.014248 | -0.011581 | -0.021734 | -0.030388 | -0.037798 | -0.044458 | -0.053866
-0.0060538 | 813.6032 | 813.453 | 813.3291 | 813.2235 | 813.1326 | 813.0532 | 812.9843 | 812.8946 | 0.018464 | -0.015227 | -0.028212 | -0.039392 | -0.049149 | -0.057623 | -0.068651
-0.0034858 | 816.8118 | 816.629 | 816.4774 | 816.3485 | 816.2386 | 816.1427 | 816.0584 | 815.9558 | 0.022388 | -0.018565 | -0.034351 | -0.047807 | -0.059545 | -0.069873 | -0.082434
-0.0011283 | 819.7599 | 819.551 | 819.374 | 819.2242 | 819.0958 | 818.9842 | 818.8866 | 818.7724 | 0.025493 | -0.0216 | -0.039875 | -0.055547 | -0.069165 | -0.081064 | -0.094999
0.0010962 | 822.4835 | 822.253 | 822.0583 | 821.8917 | 821.7511 | 821.6281 | 821.5203 | 821.3976 | 0.028032 | -0.023679 | -0.04394 | -0.061044 | -0.076 | -0.089112 | -0.10404
0.0033203 | 825.1436 | 824.894 | 824.6868 | 824.5112 | 824.3609 | 824.2302 | 824.1154 | 823.9864 | 0.030256 | -0.025116 | -0.046412 | -0.06463 | -0.08047 | -0.094393 | -0.11003
0.005609 | 827.8781 | 827.614 | 827.3946 | 827.2087 | 827.0489 | 826.9108 | 826.7896 | 826.6546 | 0.031905 | -0.026511 | -0.048972 | -0.068278 | -0.084972 | -0.099607 | -0.11592
0.007964 | 830.6942 | 830.415 | 830.1845 | 829.9875 | 829.8192 | 829.6728 | 829.5445 | 829.4033 | 0.03362 | -0.027753 | -0.051478 | -0.071746 | -0.089378 | -0.10483 | -0.12184
0.010387 | 833.5956 | 833.302 | 833.0585 | 832.8508 | 832.6733 | 832.5187 | 832.3828 | 832.2349 | 0.035234 | -0.02922 | -0.054149 | -0.075449 | -0.093995 | -0.11031 | -0.12805
0.01288 | 836.5849 | 836.276 | 836.0201 | 835.8006 | 835.6138 | 835.4506 | 835.3072 | 835.1524 | 0.036939 | -0.030599 | -0.056843 | -0.079179 | -0.098704 | -0.11585 | -0.13436
0.015446 | 839.6646 | 839.34 | 839.0706 | 838.8401 | 838.6422 | 838.4709 | 838.3196 | 838.1587 | 0.038674 | -0.0321 | -0.059558 | -0.083139 | -0.10354 | -0.12158 | -0.14074
0.018085 | 842.8374 | 842.497 | 842.2137 | 841.9716 | 841.7641 | 841.5825 | 841.4239 | 841.256 | 0.040403 | -0.033628 | -0.062361 | -0.086993 | -0.10854 | -0.12737 | -0.1473
0.020801 | 846.1051 | 845.749 | 845.4512 | 845.1972 | 844.9793 | 844.7889 | 844.6212 | 844.4463 | 0.042105 | -0.035212 | -0.06524 | -0.091008 | -0.11352 | -0.13335 | -0.15403
0.023595 | 849.472 | 849.099 | 848.7872 | 848.5204 | 848.2915 | 848.0922 | 847.9162 | 847.7342 | 0.043933 | -0.03672 | -0.068138 | -0.095097 | -0.11858 | -0.13931 | -0.16073
0.026469 | 852.9405 | 852.55 | 852.2227 | 851.9441 | 851.7042 | 851.4954 | 851.3107 | 851.1213 | 0.045804 | -0.038395 | -0.071074 | -0.099203 | -0.1237 | -0.14536 | -0.16758
0.029426 | 856.5126 | 856.105 | 855.7633 | 855.4709 | 855.2203 | 855.0006 | 854.8073 | 854.6102 | 0.047614 | -0.039911 | -0.074072 | -0.10334 | -0.129 | -0.15158 | -0.1746
0.032468 | 860.1927 | 859.767 | 859.4098 | 859.1044 | 858.8418 | 858.6123 | 858.4101 | 858.2048 | 0.049516 | -0.041545 | -0.077065 | -0.10761 | -0.1343 | -0.15783 | -0.1817
0.035598 | 863.9837 | 863.539 | 863.1662 | 862.8473 | 862.5731 | 862.3332 | 862.1212 | 861.9078 | 0.051496 | -0.043174 | -0.080104 | -0.11185 | -0.13964 | -0.16418 | -0.1889
0.038817 | 867.8885 | 867.424 | 867.0358 | 866.703 | 866.4168 | 866.1661 | 865.9448 | 865.7226 | 0.053544 | -0.044748 | -0.083124 | -0.11612 | -0.14502 | -0.17052 | -0.19614
0.042129 | 871.9099 | 871.427 | 871.022 | 870.6741 | 870.3759 | 870.1135 | 869.8832 | 869.6526 | 0.055417 | -0.046478 | -0.086395 | -0.12062 | -0.15073 | -0.17716 | -0.20362
0.045535 | 876.0517 | 875.549 | 875.1273 | 874.766 | 874.4537 | 874.1812 | 873.9399 | 873.7 | 0.057414 | -0.048165 | -0.089431 | -0.1251 | -0.15622 | -0.18378 | -0.21119
0.049039 | 880.3178 | 879.795 | 879.3564 | 878.9801 | 878.655 | 878.3703 | 878.1191 | 877.8708 | 0.059423 | -0.049857 | -0.092624 | -0.12958 | -0.16194 | -0.19049 | -0.21871
0.052642 | 884.7112 | 884.169 | 883.712 | 883.3201 | 882.982 | 882.6856 | 882.4239 | 882.1656 | 0.061323 | -0.051684 | -0.096007 | -0.13425 | -0.16777 | -0.19737 | -0.22658
0.056349 | 889.2364 | 888.673 | 888.1989 | 887.7906 | 887.4389 | 887.1303 | 886.8581 | 886.5907 | 0.063397 | -0.053353 | -0.099297 | -0.13887 | -0.1736 | -0.20423 | -0.23432
0.060161 | 893.8973 | 893.313 | 892.8191 | 892.3962 | 892.0297 | 891.7087 | 891.4251 | 891.1479 | 0.065411 | -0.055293 | -0.10263 | -0.14365 | -0.17959 | -0.21134 | -0.24237
0.064081 | 898.6969 | 898.091 | 897.5788 | 897.1396 | 896.7588 | 896.4247 | 896.1301 | 895.8422 | 0.067465 | -0.057031 | -0.10593 | -0.14833 | -0.18554 | -0.21835 | -0.25039
0.068113 | 903.6405 | 903.012 | 902.4814 | 902.0248 | 901.6292 | 901.2814 | 900.9754 | 900.6772 | 0.069598 | -0.058756 | -0.10933 | -0.15313 | -0.19164 | -0.22554 | -0.25855
0.072259 | 908.732 | 908.081 | 907.5306 | 907.0566 | 906.6451 | 906.2856 | 905.9659 | 905.6576 | 0.071695 | -0.06061 | -0.11281 | -0.15813 | -0.19771 | -0.23291 | -0.26687
0.076523 | 913.9761 | 913.301 | 912.7314 | 912.239 | 911.813 | 911.4386 | 911.107 | 910.7877 | 0.073923 | -0.06237 | -0.11628 | -0.16292 | -0.20393 | -0.24023 | -0.27519
0.080907 | 919.3781 | 918.679 | 918.0887 | 917.5781 | 917.1359 | 916.7467 | 916.4029 | 916.0715 | 0.076094 | -0.064259 | -0.11984 | -0.16797 | -0.21034 | -0.24775 | -0.28383
0.085415 | 924.9427 | 924.219 | 923.6069 | 923.078 | 922.6179 | 922.215 | 921.8575 | 921.5142 | 0.078299 | -0.066227 | -0.12345 | -0.17323 | -0.21683 | -0.25551 | -0.29265
0.090051 | 930.6762 | 929.927 | 929.2931 | 928.7447 | 928.2683 | 927.8477 | 927.4774 | 927.1229 | 0.080566 | -0.068167 | -0.12714 | -0.17837 | -0.22359 | -0.26342 | -0.30154
0.094816 | 936.5862 | 935.811 | 935.1525 | 934.5845 | 934.0899 | 933.6542 | 933.2682 | 932.8998 | 0.082835 | -0.07037 | -0.13107 | -0.18392 | -0.23048 | -0.27172 | -0.31109
0.099716 | 942.6804 | 941.877 | 941.1949 | 940.6048 | 940.0907 | 939.6376 | 939.2369 | 938.8547 | 0.085295 | -0.072422 | -0.13507 | -0.18965 | -0.23776 | -0.2803 | -0.32088
0.10475 | 948.9723 | 948.137 | 947.4281 | 946.8164 | 946.2805 | 945.8093 | 945.3911 | 944.9948 | 0.088096 | -0.074767 | -0.13929 | -0.1958 | -0.2455 | -0.2896 | -0.3314
0.10993 | 955.4786 | 954.605 | 953.8692 | 953.2316 | 952.6712 | 952.1784 | 951.7422 | 951.3297 | 0.091515 | -0.077075 | -0.14387 | -0.20258 | -0.25419 | -0.2999 | -0.34311
0.11525 | 962.2238 | 961.302 | 960.5341 | 959.8667 | 959.2781 | 958.7582 | 958.3053 | 957.8745 | 0.095889 | -0.079881 | -0.1493 | -0.21054 | -0.26462 | -0.31173 | -0.35654
0.12072 | 969.2563 | 968.263 | 967.4599 | 966.753 | 966.127 | 965.5854 | 965.1023 | 964.6478 | 0.10259 | -0.082938 | -0.15595 | -0.2206 | -0.27654 | -0.32643 | -0.37337
0.12635 | 976.6978 | 975.564 | 974.7221 | 973.9528 | 973.291 | 972.6946 | 972.1847 | 971.7 | 0.11622 | -0.086302 | -0.16515 | -0.233 | -0.29413 | -0.34639 | -0.39608
0.13213 | 985.2406 | 983.418 | 982.5331 | 981.7378 | 980.9273 | 980.2383 | 979.6756 | 979.158 | 0.18533 | -0.089981 | -0.17085 | -0.25327 | -0.32333 | -0.38055 | -0.43318
0.13807 | 994.5433 | 993.771 | 992.2287 | 990.9353 | 990.3458 | 989.3998 | 988.3528 | 987.8504 | 0.077712 | -0.1552 | -0.28534 | -0.34467 | -0.43986 | -0.54521 | -0.59577
0.14417 | 1003.2143 | 1001.96 | 1000.8424 | 999.739 | 998.8467 | 998.13 | 997.429 | 996.6979 | 0.12519 | -0.11154 | -0.22166 | -0.31072 | -0.38225 | -0.45221 | -0.52518
0.15045 | 1010.8658 | 1009.53 | 1008.3537 | 1007.2955 | 1006.3944 | 1005.5967 | 1004.8737 | 1004.1906 | 0.13232 | -0.11652 | -0.22134 | -0.3106 | -0.38962 | -0.46124 | -0.5289
0.15689 | 1018.4872 | 1017.13 | 1015.9252 | 1014.8868 | 1013.9668 | 1013.1477 | 1012.4108 | 1011.732 | 0.13343 | -0.11845 | -0.22054 | -0.311 | -0.39152 | -0.46397 | -0.53071
0.16352 | 1026.2283 | 1024.86 | 1023.66 | 1022.6197 | 1021.7037 | 1020.8789 | 1020.1383 | 1019.4612 | 0.13351 | -0.11709 | -0.21859 | -0.30798 | -0.38845 | -0.46071 | -0.52679
0.17032 | 1034.118 | 1032.77 | 1031.5843 | 1030.5488 | 1029.6364 | 1028.8138 | 1028.0811 | 1027.4031 | 0.13053 | -0.11481 | -0.21507 | -0.30342 | -0.38307 | -0.45401 | -0.51966
0.17732 | 1042.1786 | 1040.86 | 1039.6929 | 1038.6751 | 1037.7722 | 1036.9639 | 1036.2317 | 1035.5614 | 0.12669 | -0.11213 | -0.20991 | -0.29666 | -0.37431 | -0.44466 | -0.50906
0.1845 | 1050.4147 | 1049.13 | 1047.9944 | 1047.0027 | 1046.1161 | 1045.314 | 1044.6017 | 1043.9368 | 0.12245 | -0.10824 | -0.20277 | -0.28728 | -0.36373 | -0.43163 | -0.495
0.19187 | 1058.8192 | 1057.59 | 1056.4865 | 1055.5288 | 1054.6609 | 1053.8826 | 1053.1811 | 1052.5323 | 0.11623 | -0.10434 | -0.19489 | -0.27696 | -0.35055 | -0.41688 | -0.47823
0.19945 | 1067.3866 | 1066.22 | 1065.1644 | 1064.2405 | 1063.403 | 1062.6482 | 1061.9711 | 1061.3354 | 0.10941 | -0.099003 | -0.18566 | -0.26421 | -0.335 | -0.3985 | -0.45813
0.20724 | 1076.1106 | 1075.02 | 1074.0249 | 1073.1385 | 1072.3448 | 1071.6222 | 1070.9675 | 1070.3487 | 0.10145 | -0.092563 | -0.17502 | -0.24885 | -0.31607 | -0.37697 | -0.43453
0.21523 | 1084.9801 | 1083.98 | 1083.054 | 1082.2181 | 1081.4666 | 1080.7848 | 1080.1544 | 1079.5669 | 0.092258 | -0.085428 | -0.16254 | -0.23186 | -0.29476 | -0.35292 | -0.40712
0.22344 | 1093.9936 | 1093.09 | 1092.2365 | 1091.4664 | 1090.7658 | 1090.1258 | 1089.5399 | 1088.9815 | 0.082667 | -0.07808 | -0.14854 | -0.21263 | -0.27118 | -0.32478 | -0.37586
0.23187 | 1103.1278 | 1102.33 | 1101.5751 | 1100.8757 | 1100.2364 | 1099.6467 | 1099.0946 | 1098.5771 | 0.072373 | -0.068486 | -0.13193 | -0.18992 | -0.24342 | -0.29351 | -0.34045
0.24052 | 1112.3534 | 1111.68 | 1111.0351 | 1110.427 | 1109.8569 | 1109.3238 | 1108.827 | 1108.3433 | 0.060578 | -0.058011 | -0.11272 | -0.164 | -0.21195 | -0.25664 | -0.30015
0.24941 | 1121.6432 | 1121.14 | 1120.6096 | 1120.0979 | 1119.6172 | 1119.1527 | 1118.7128 | 1118.2826 | 0.044884 | -0.047308 | -0.092948 | -0.13583 | -0.17726 | -0.2165 | -0.25487
0.25853 | 1130.9915 | 1130.67 | 1130.2729 | 1129.8722 | 1129.4934 | 1129.1151 | 1128.7415 | 1128.3666 | 0.028435 | -0.035123 | -0.070556 | -0.10406 | -0.13752 | -0.17056 | -0.20372
0.26789 | 1140.3615 | 1140.24 | 1139.9996 | 1139.7389 | 1139.4753 | 1139.1818 | 1138.89 | 1138.5894 | 0.01066 | -0.02108 | -0.043948 | -0.067067 | -0.092806 | -0.11839 | -0.14476
0.27751 | 1149.7151 | 1149.83 | 1149.7661 | 1149.6654 | 1149.5082 | 1149.3335 | 1149.1351 | 1148.9091 | -0.0099895 | -0.0055609 | -0.014318 | -0.02799 | -0.043184 | -0.060432 | -0.080087
0.28737 | 1159.0174 | 1159.39 | 1159.5233 | 1159.6081 | 1159.59 | 1159.5377 | 1159.4483 | 1159.3189 | -0.032136 | 0.011499 | 0.018809 | 0.01725 | 0.01274 | 0.0050284 | -0.0061324
0.29749 | 1168.2222 | 1168.87 | 1169.2386 | 1169.5001 | 1169.6823 | 1169.76 | 1169.7928 | 1169.7731 | -0.055425 | 0.031537 | 0.053905 | 0.069492 | 0.076142 | 0.078947 | 0.077263
0.30788 | 1177.2695 | 1178.23 | 1178.8515 | 1179.3284 | 1179.6938 | 1179.9662 | 1180.1279 | 1180.2274 | -0.081524 | 0.052749 | 0.093224 | 0.12424 | 0.14736 | 0.16108 | 0.16953
0.31854 | 1186.0871 | 1187.38 | 1188.3004 | 1189.023 | 1189.5983 | 1190.0444 | 1190.3953 | 1190.6522 | -0.10889 | 0.077518 | 0.13837 | 0.18682 | 0.22439 | 0.25394 | 0.27558
0.32947 | 1194.5969 | 1196.25 | 1197.5139 | 1198.5247 | 1199.3375 | 1199.9936 | 1200.5278 | 1200.9467 | -0.13819 | 0.10566 | 0.19015 | 0.2581 | 0.31294 | 0.3576 | 0.39262
0.34068 | 1202.6693 | 1204.74 | 1206.3638 | 1207.6868 | 1208.7804 | 1209.6846 | 1210.4368 | 1211.0521 | -0.17188 | 0.13478 | 0.2446 | 0.33537 | 0.41043 | 0.47287 | 0.52394
0.35219 | 1210.1726 | 1212.73 | 1214.7222 | 1216.3893 | 1217.8116 | 1219.0035 | 1220.0217 | 1220.8766 | -0.21088 | 0.16427 | 0.30174 | 0.41902 | 0.51731 | 0.60127 | 0.67176
0.36398 | 1217.0029 | 1220.08 | 1222.4724 | 1224.5405 | 1226.339 | 1227.8824 | 1229.1387 | 1230.2315 | -0.2522 | 0.19609 | 0.36559 | 0.513 | 0.6395 | 0.74247 | 0.83203
0.37608 | 1223.0059 | 1226.63 | 1229.4389 | 1231.9616 | 1234.1777 | 1235.9817 | 1237.6131 | 1239.0337 | -0.29545 | 0.22899 | 0.43466 | 0.61532 | 0.76239 | 0.89539 | 1.0112
0.38849 | 1228.0222 | 1232.17 | 1235.4298 | 1238.458 | 1240.98 | 1243.2577 | 1245.2249 | 1246.955 | -0.33663 | 0.26456 | 0.51032 | 0.715 | 0.89985 | 1.0595 | 1.1999
0.4012 | 1231.8585 | 1236.5 | 1240.1899 | 1243.6836 | 1246.629 | 1249.3206 | 1251.6818 | 1253.7743 | -0.37537 | 0.29842 | 0.58097 | 0.81917 | 1.0368 | 1.2278 | 1.397
0.41424 | 1234.3102 | 1239.36 | 1243.4583 | 1247.3019 | 1250.8446 | 1253.8101 | 1256.6126 | 1259.1504 | -0.40746 | 0.33068 | 0.64081 | 0.92666 | 1.1659 | 1.3921 | 1.5968
0.4276 | 1235.1844 | 1240.49 | 1244.9312 | 1249.0641 | 1252.9374 | 1256.5308 | 1259.5815 | 1262.4365 | -0.4277 | 0.35802 | 0.69119 | 1.0034 | 1.2931 | 1.539 | 1.7692
0.4413 | 1234.303 | 1239.64 | 1244.2908 | 1248.6221 | 1252.6912 | 1256.482 | 1260.0239 | 1263.3218 | -0.43053 | 0.37518 | 0.72457 | 1.0528 | 1.3586 | 1.6443 | 1.9104
0.45533 | 1231.5185 | 1236.59 | 1241.2517 | 1245.6264 | 1249.7761 | 1253.662 | 1257.3374 | 1260.7907 | -0.41012 | 0.37698 | 0.73076 | 1.0663 | 1.3806 | 1.6778 | 1.9571
0.46971 | 1226.6853 | 1231.25 | 1235.5095 | 1239.5935 | 1243.5225 | 1247.2774 | 1250.8812 | 1254.3407 | -0.37074 | 0.34595 | 0.67765 | 0.99675 | 1.3017 | 1.5944 | 1.8754
0.48444 | 1219.9509 | 1223.67 | 1227.0777 | 1230.4213 | 1233.7479 | 1237.0075 | 1240.244 | 1243.4256 | -0.30393 | 0.27849 | 0.55172 | 0.82358 | 1.09 | 1.3544 | 1.6145
0.49953 | 1211.7545 | 1214.16 | 1216.3532 | 1218.57 | 1220.8861 | 1223.2651 | 1225.3856 | 1227.552 | -0.19812 | 0.18064 | 0.36321 | 0.55397 | 0.74991 | 0.92455 | 1.103
0.51498 | 1202.6286 | 1203.32 | 1203.9954 | 1204.6937 | 1205.516 | 1206.2318 | 1207.0167 | 1207.8685 | -0.057456 | 0.056126 | 0.11416 | 0.1825 | 0.24198 | 0.30721 | 0.378
0.5308 | 1193.2657 | 1192.02 | 1191.0312 | 1189.8985 | 1188.9515 | 1187.8942 | 1186.946 | 1185.9499 | 0.1045 | -0.08295 | -0.17798 | -0.25742 | -0.34612 | -0.42567 | -0.50923
0.547 | 1184.4497 | 1181.32 | 1178.7251 | 1175.8014 | 1173.1685 | 1170.4057 | 1167.6942 | 1165.0428 | 0.26493 | -0.21966 | -0.46716 | -0.69003 | -0.92391 | -1.1534 | -1.3779
0.56358 | 1176.9489 | 1172.3 | 1168.3653 | 1164.2106 | 1159.9212 | 1156.1939 | 1152.2121 | 1148.1945 | 0.39656 | -0.33564 | -0.69005 | -1.0559 | -1.3739 | -1.7135 | -2.0563
0.58055 | 1171.4022 | 1165.79 | 1160.9705 | 1156.1617 | 1151.3452 | 1146.5234 | 1142.4344 | 1138.3154 | 0.48141 | -0.41341 | -0.8259 | -1.2391 | -1.6527 | -2.0034 | -2.3567
0.59792 | 1168.2255 | 1162.27 | 1157.0711 | 1152.1409 | 1147.4573 | 1143.0259 | 1138.8501 | 1134.9128 | 0.5124 | -0.44731 | -0.8715 | -1.2745 | -1.6557 | -2.015 | -2.3538
0.61569 | 1167.5496 | 1161.78 | 1156.6495 | 1151.9951 | 1147.7755 | 1143.9732 | 1140.5397 | 1137.4496 | 0.49661 | -0.44161 | -0.84223 | -1.2054 | -1.5327 | -1.8283 | -2.0942
0.63387 | 1169.3855 | 1164 | 1159.3634 | 1155.2939 | 1151.7336 | 1148.6334 | 1145.9372 | 1143.5856 | 0.46267 | -0.39833 | -0.74794 | -1.0538 | -1.3202 | -1.5518 | -1.7538
0.65247 | 1173.322 | 1168.45 | 1164.4848 | 1161.1016 | 1158.2069 | 1155.7502 | 1153.6705 | 1151.895 | 0.41696 | -0.33935 | -0.6289 | -0.87664 | -1.0869 | -1.2649 | -1.4168
0.67148 | 1178.8286 | 1174.59 | 1171.2658 | 1168.4867 | 1166.1546 | 1164.2229 | 1162.674 | 1161.3566 | 0.36086 | -0.28301 | -0.51961 | -0.71816 | -0.88262 | -1.0145 | -1.1266
0.69093 | 1185.5554 | 1181.94 | 1179.1851 | 1176.906 | 1175.0386 | 1173.5607 | 1172.3343 | 1171.3161 | 0.30588 | -0.23308 | -0.42591 | -0.5839 | -0.70895 | -0.81271 | -0.89886
0.71081 | 1193.181 | 1190.15 | 1187.8374 | 1185.9586 | 1184.4707 | 1183.267 | 1182.2792 | 1181.4504 | 0.25467 | -0.19432 | -0.35217 | -0.4772 | -0.57833 | -0.66133 | -0.73097
0.73112 | 1201.4547 | 1198.91 | 1196.9561 | 1195.404 | 1194.1623 | 1193.1571 | 1192.3295 | 1191.6109 | 0.21225 | -0.16297 | -0.29244 | -0.396 | -0.47984 | -0.54887 | -0.60881
0.75188 | 1210.1902 | 1208.04 | 1206.3651 | 1205.0432 | 1203.9901 | 1203.107 | 1202.3793 | 1201.7418 | 0.17799 | -0.13864 | -0.24807 | -0.33525 | -0.40835 | -0.46859 | -0.52136
0.77309 | 1219.2463 | 1217.39 | 1215.9365 | 1214.7804 | 1213.8398 | 1213.0738 | 1212.3995 | 1211.8018 | 0.15248 | -0.1194 | -0.21436 | -0.29163 | -0.35454 | -0.40993 | -0.45903
0.79476 | 1228.5127 | 1226.89 | 1225.6037 | 1224.5651 | 1223.7103 | 1222.9965 | 1222.3765 | 1221.8169 | 0.13226 | -0.10484 | -0.1895 | -0.25917 | -0.31734 | -0.36788 | -0.41349
0.81688 | 1237.9157 | 1236.48 | 1235.3287 | 1234.3843 | 1233.5937 | 1232.9112 | 1232.3219 | 1231.7825 | 0.11611 | -0.093109 | -0.16949 | -0.23343 | -0.28862 | -0.33628 | -0.37991
0.83947 | 1247.4104 | 1246.12 | 1245.0742 | 1244.1986 | 1243.4503 | 1242.8087 | 1242.2464 | 1241.728 | 0.10355 | -0.083925 | -0.15419 | -0.21424 | -0.26573 | -0.31085 | -0.35246
0.86254 | 1256.9553 | 1255.8 | 1254.8247 | 1254.0009 | 1253.302 | 1252.6969 | 1252.1543 | 1251.6622 | 0.092 | -0.077661 | -0.14327 | -0.19891 | -0.2471 | -0.29031 | -0.32949
0.88607 | 1266.5439 | 1265.49 | 1264.5817 | 1263.8209 | 1263.1649 | 1262.5932 | 1262.0591 | 1261.5767 | 0.083277 | -0.071778 | -0.13189 | -0.18373 | -0.22891 | -0.27111 | -0.30923
0.91009 | 1276.1489 | 1275.2 | 1274.3578 | 1273.6467 | 1273.0274 | 1272.4689 | 1271.9743 | 1271.5138 | 0.074412 | -0.066048 | -0.12181 | -0.17037 | -0.21417 | -0.25296 | -0.28907
0.93459 | 1285.7646 | 1284.91 | 1284.1356 | 1283.4832 | 1282.8845 | 1282.3711 | 1281.8917 | 1281.4524 | 0.066511 | -0.060269 | -0.11105 | -0.15764 | -0.19759 | -0.2349 | -0.26909
0.95958 | 1295.386 | 1294.62 | 1293.9146 | 1293.3122 | 1292.7581 | 1292.2712 | 1291.8292 | 1291.4074 | 0.059167 | -0.054488 | -0.10102 | -0.14382 | -0.18143 | -0.21557 | -0.24815
0.98506 | 1305.0066 | 1304.33 | 1303.6952 | 1303.1411 | 1302.6481 | 1302.1852 | 1301.7768 | 1301.3889 | 0.051876 | -0.048669 | -0.091147 | -0.12895 | -0.16444 | -0.19575 | -0.22549
1.011 | 1314.6161 | 1314.03 | 1313.4699 | 1312.9656 | 1312.5291 | 1312.1213 | 1311.7361 | 1311.3707 | 0.044606 | -0.042625 | -0.081 | -0.11422 | -0.14526 | -0.17457 | -0.20238
1.0375 | 1324.2 | 1323.71 | 1323.2331 | 1322.7956 | 1322.4037 | 1322.0345 | 1321.7046 | 1321.3779 | 0.037015 | -0.03603 | -0.069077 | -0.098684 | -0.12657 | -0.1515 | -0.17618
1.0645 | 1333.7483 | 1333.35 | 1332.9709 | 1332.6181 | 1332.2868 | 1331.9671 | 1331.6758 | 1331.3838 | 0.029875 | -0.028434 | -0.054894 | -0.07974 | -0.10371 | -0.12557 | -0.14746
1.0919 | 1343.2409 | 1342.95 | 1342.6687 | 1342.3941 | 1342.1289 | 1341.877 | 1341.6304 | 1341.3829 | 0.021663 | -0.020948 | -0.041394 | -0.061139 | -0.079901 | -0.098265 | -0.11669
1.1199 | 1352.6602 | 1352.5 | 1352.3041 | 1352.1206 | 1351.9311 | 1351.7461 | 1351.5621 | 1351.3701 | 0.011843 | -0.014483 | -0.028054 | -0.042066 | -0.055741 | -0.069349 | -0.08354
1.1484 | 1362.0097 | 1361.97 | 1361.8734 | 1361.7816 | 1361.6867 | 1361.5901 | 1361.4576 | 1361.3102 | 0.0029133 | -0.0070904 | -0.013831 | -0.020804 | -0.027891 | -0.03762 | -0.048446
1.1774 | 1371.2781 | 1371.36 | 1371.363 | 1371.3757 | 1371.3786 | 1371.338 | 1371.2917 | 1371.2167 | -0.0059729 | 0.00022046 | 0.0011463 | 0.0013592 | -0.0016049 | -0.0049784 | -0.010447
1.2069 | 1380.4474 | 1380.64 | 1380.7485 | 1380.8729 | 1380.9467 | 1381.0092 | 1381.0382 | 1381.0332 | -0.013952 | 0.0078598 | 0.01687 | 0.022218 | 0.026741 | 0.02884 | 0.028482
1.2369 | 1389.5112 | 1389.8 | 1390.006 | 1390.2312 | 1390.4062 | 1390.5562 | 1390.6689 | 1390.7439 | -0.020781 | 0.014821 | 0.031027 | 0.043615 | 0.054412 | 0.062516 | 0.067919
1.2674 | 1398.4622 | 1398.83 | 1399.1267 | 1399.4302 | 1399.7312 | 1399.949 | 1400.1601 | 1400.3252 | -0.026292 | 0.021211 | 0.042905 | 0.064425 | 0.079998 | 0.095086 | 0.10689
1.2985 | 1407.2956 | 1407.71 | 1408.0804 | 1408.4657 | 1408.8389 | 1409.1915 | 1409.4681 | 1409.7024 | -0.029441 | 0.02631 | 0.053683 | 0.080196 | 0.10524 | 0.12489 | 0.14154
1.33 | 1416.0076 | 1416.44 | 1416.8712 | 1417.3131 | 1417.7512 | 1418.1682 | 1418.5524 | 1418.8908 | -0.030528 | 0.030439 | 0.061642 | 0.092568 | 0.12201 | 0.14913 | 0.17303
1.362 | 1424.6121 | 1425.02 | 1425.4796 | 1425.9649 | 1426.4566 | 1426.9327 | 1427.3873 | 1427.793 | -0.028626 | 0.032252 | 0.066306 | 0.10081 | 0.13422 | 0.16612 | 0.1946
1.3946 | 1433.1096 | 1433.46 | 1433.9055 | 1434.3888 | 1434.9066 | 1435.4285 | 1435.9351 | 1436.4052 | -0.024441 | 0.031079 | 0.064791 | 0.10092 | 0.13733 | 0.17266 | 0.20546
1.4276 | 1441.5049 | 1441.78 | 1442.1468 | 1442.5981 | 1443.1082 | 1443.635 | 1444.1786 | 1444.6964 | -0.01908 | 0.025443 | 0.056744 | 0.092119 | 0.12866 | 0.16637 | 0.20228
1.4612 | 1449.8545 | 1450 | 1450.2566 | 1450.6253 | 1451.0906 | 1451.5991 | 1452.1026 | 1452.6207 | -0.010033 | 0.017696 | 0.043124 | 0.075213 | 0.11028 | 0.14501 | 0.18074
1.4952 | 1458.1734 | 1458.14 | 1458.2526 | 1458.5071 | 1458.8689 | 1459.2704 | 1459.7294 | 1460.2173 | 0.0022905 | 0.0077243 | 0.025176 | 0.04999 | 0.077526 | 0.109 | 0.14246
1.5298 | 1466.511 | 1466.27 | 1466.1914 | 1466.2761 | 1466.47 | 1466.753 | 1467.0991 | 1467.4822 | 0.016439 | -0.0053638 | 0.00041724 | 0.01364 | 0.03294 | 0.056548 | 0.082672
1.5648 | 1474.9052 | 1474.41 | 1474.1183 | 1473.9867 | 1473.9843 | 1474.0933 | 1474.2701 | 1474.51 | 0.033589 | -0.019784 | -0.02871 | -0.028871 | -0.021477 | -0.0094919 | 0.0067842
1.6003 | 1483.3835 | 1482.63 | 1482.0874 | 1481.7107 | 1481.4759 | 1481.3548 | 1481.3364 | 1481.3791 | 0.050823 | -0.036595 | -0.062002 | -0.077842 | -0.086008 | -0.087248 | -0.08437
1.6363 | 1491.9882 | 1490.96 | 1490.1624 | 1489.5317 | 1489.0416 | 1488.6681 | 1488.3949 | 1488.1957 | 0.068962 | -0.053492 | -0.095795 | -0.12867 | -0.15372 | -0.17204 | -0.18541
1.6727 | 1500.7564 | 1499.46 | 1498.4004 | 1497.5085 | 1496.751 | 1496.1177 | 1495.5865 | 1495.1214 | 0.086458 | -0.070664 | -0.13015 | -0.18067 | -0.2229 | -0.25833 | -0.28934
1.7097 | 1509.713 | 1508.17 | 1506.8568 | 1505.7059 | 1504.6908 | 1503.797 | 1503.0036 | 1502.2817 | 0.10231 | -0.087073 | -0.16338 | -0.23069 | -0.28995 | -0.34256 | -0.39043
1.747 | 1518.8823 | 1517.13 | 1515.5796 | 1514.1919 | 1512.9459 | 1511.8171 | 1510.7768 | 1509.8098 | 0.1155 | -0.10219 | -0.19366 | -0.27579 | -0.3502 | -0.41877 | -0.4825
1.7849 | 1528.3024 | 1526.35 | 1524.6141 | 1523.0324 | 1521.5799 | 1520.2363 | 1518.9836 | 1517.7918 | 0.12791 | -0.11373 | -0.21736 | -0.31252 | -0.40055 | -0.48262 | -0.5607
1.8231 | 1537.9716 | 1535.85 | 1533.9625 | 1532.2213 | 1530.6012 | 1529.0796 | 1527.6834 | 1526.3419 | 0.13814 | -0.12289 | -0.23626 | -0.34175 | -0.44082 | -0.53173 | -0.61908
1.8618 | 1547.8899 | 1545.64 | 1543.6353 | 1541.7768 | 1540.0339 | 1538.437 | 1536.901 | 1535.446 | 0.14556 | -0.1297 | -0.24994 | -0.3627 | -0.46602 | -0.56539 | -0.65953
1.901 | 1558.0469 | 1555.72 | 1553.6331 | 1551.6895 | 1549.9126 | 1548.226 | 1546.6458 | 1545.1393 | 0.14957 | -0.13415 | -0.25907 | -0.37329 | -0.4817 | -0.58328 | -0.68012
1.9405 | 1568.4391 | 1566.07 | 1563.947 | 1561.9721 | 1560.1714 | 1558.4718 | 1556.8854 | 1555.3755 | 0.15127 | -0.13556 | -0.26167 | -0.37665 | -0.48517 | -0.58648 | -0.68289
1.9804 | 1579.05 | 1576.67 | 1574.5558 | 1572.596 | 1570.7866 | 1569.1334 | 1567.5657 | 1566.0936 | 0.15095 | -0.13409 | -0.25839 | -0.37315 | -0.47801 | -0.57744 | -0.6708
2.0208 | 1589.8626 | 1587.51 | 1585.4223 | 1583.5086 | 1581.7516 | 1580.1311 | 1578.644 | 1577.2498 | 0.1482 | -0.13151 | -0.25205 | -0.36273 | -0.46481 | -0.55849 | -0.64631
2.0615 | 1600.8638 | 1598.56 | 1596.5179 | 1594.6679 | 1592.9937 | 1591.461 | 1590.0496 | 1588.7442 | 0.14412 | -0.12775 | -0.24348 | -0.34821 | -0.44408 | -0.53238 | -0.61404
2.1025 | 1612.0194 | 1609.79 | 1607.8151 | 1606.0502 | 1604.4648 | 1603.0242 | 1601.7271 | 1600.5341 | 0.13849 | -0.12268 | -0.23231 | -0.3308 | -0.42029 | -0.50086 | -0.57498
2.144 | 1623.3242 | 1621.17 | 1619.2873 | 1617.6079 | 1616.1245 | 1614.796 | 1613.6061 | 1612.5179 | 0.13288 | -0.11613 | -0.21972 | -0.31123 | -0.39317 | -0.46657 | -0.5337
2.1857 | 1634.7434 | 1632.68 | 1630.8841 | 1629.3177 | 1627.9367 | 1626.7174 | 1625.6315 | 1624.6624 | 0.12638 | -0.11 | -0.20594 | -0.29052 | -0.3652 | -0.43171 | -0.49107
2.2278 | 1646.2518 | 1644.29 | 1642.5929 | 1641.1264 | 1639.8514 | 1638.7314 | 1637.759 | 1636.8916 | 0.11931 | -0.10321 | -0.1924 | -0.26994 | -0.33805 | -0.39719 | -0.44994
2.2702 | 1657.8378 | 1655.97 | 1654.3757 | 1653.0057 | 1651.8308 | 1650.8174 | 1649.9375 | 1649.1713 | 0.11279 | -0.096278 | -0.17901 | -0.24996 | -0.31115 | -0.36429 | -0.41056
2.3129 | 1669.4749 | 1667.7 | 1666.2032 | 1664.9411 | 1663.8558 | 1662.9371 | 1662.1464 | 1661.4589 | 0.10643 | -0.089753 | -0.16543 | -0.23051 | -0.2856 | -0.33301 | -0.37423
2.3559 | 1681.1437 | 1679.47 | 1678.062 | 1676.8815 | 1675.8878 | 1675.049 | 1674.3406 | 1673.7269 | 0.099654 | -0.083835 | -0.15412 | -0.21329 | -0.26324 | -0.30542 | -0.34196
2.3992 | 1692.8337 | 1691.25 | 1689.9243 | 1688.8267 | 1687.9144 | 1687.1447 | 1686.5023 | 1685.9502 | 0.09364 | -0.078388 | -0.14329 | -0.19722 | -0.24274 | -0.28072 | -0.31336
2.4426 | 1704.5386 | 1703.03 | 1701.7775 | 1700.7577 | 1699.9094 | 1699.2137 | 1698.6168 | 1698.1125 | 0.088584 | -0.073545 | -0.13342 | -0.18324 | -0.22409 | -0.25914 | -0.28875
2.4864 | 1716.2349 | 1714.79 | 1713.6156 | 1712.6527 | 1711.8588 | 1711.2076 | 1710.6703 | 1710.2049 | 0.084259 | -0.068487 | -0.12464 | -0.17094 | -0.20891 | -0.24025 | -0.26739
2.5303 | 1727.9111 | 1726.53 | 1725.4093 | 1724.5007 | 1723.7587 | 1723.1499 | 1722.6422 | 1722.2104 | 0.079991 | -0.064909 | -0.11753 | -0.16051 | -0.19577 | -0.22518 | -0.25019
2.5745 | 1739.5557 | 1738.23 | 1737.1659 | 1736.2967 | 1735.5899 | 1735.0183 | 1734.5365 | 1734.1177 | 0.07627 | -0.06122 | -0.11122 | -0.15188 | -0.18477 | -0.21248 | -0.23658
2.6188 | 1751.1669 | 1749.89 | 1748.8545 | 1748.0283 | 1747.349 | 1746.7956 | 1746.3346 | 1745.9397 | 0.072969 | -0.059178 | -0.10639 | -0.14521 | -0.17683 | -0.20318 | -0.22574
2.6633 | 1762.7459 | 1761.5 | 1760.497 | 1759.6915 | 1759.0367 | 1758.503 | 1758.0462 | 1757.6557 | 0.070729 | -0.056943 | -0.10267 | -0.13984 | -0.17014 | -0.19607 | -0.21824
2.7079 | 1774.2846 | 1773.06 | 1772.0721 | 1771.2829 | 1770.6442 | 1770.1089 | 1769.6643 | 1769.2788 | 0.069069 | -0.055715 | -0.10023 | -0.13625 | -0.16644 | -0.19152 | -0.21326
2.7526 | 1785.7935 | 1784.57 | 1783.5955 | 1782.818 | 1782.1748 | 1781.6509 | 1781.1979 | 1780.811 | 0.06856 | -0.05461 | -0.098176 | -0.13422 | -0.16357 | -0.18896 | -0.21064
2.7975 | 1797.2774 | 1796.05 | 1795.0744 | 1794.2919 | 1793.6416 | 1793.1078 | 1792.6528 | 1792.2522 | 0.068339 | -0.054317 | -0.097887 | -0.13409 | -0.16382 | -0.18915 | -0.21145
2.8424 | 1808.768 | 1807.52 | 1806.5229 | 1805.7236 | 1805.0636 | 1804.5077 | 1804.0383 | 1803.6202 | 0.069043 | -0.055163 | -0.099384 | -0.1359 | -0.16666 | -0.19262 | -0.21575
2.8875 | 1820.342 | 1819.02 | 1817.997 | 1817.1614 | 1816.4684 | 1815.8828 | 1815.3845 | 1814.9464 | 0.072677 | -0.056238 | -0.10217 | -0.14027 | -0.17247 | -0.19986 | -0.22394
2.9326 | 1832.7922 | 1830.71 | 1829.6185 | 1828.7255 | 1827.979 | 1827.3457 | 1826.7976 | 1826.3055 | 0.11374 | -0.05962 | -0.1084 | -0.14918 | -0.18377 | -0.21371 | -0.24059
2.9782 | 1848.9291 | 1846.75 | 1844.8655 | 1843.3406 | 1842.0892 | 1841.0394 | 1840.1376 | 1839.3595 | 0.118 | -0.10204 | -0.18462 | -0.25238 | -0.30922 | -0.35805 | -0.40019
3.0226 | 1861.3401 | 1859.1 | 1857.2713 | 1855.7652 | 1854.5129 | 1853.4463 | 1852.5324 | 1851.7231 | 0.12049 | -0.098367 | -0.17938 | -0.24674 | -0.30411 | -0.35327 | -0.3968
3.0679 | 1873.571 | 1871.27 | 1869.3576 | 1867.7754 | 1866.4476 | 1865.3158 | 1864.3357 | 1863.4792 | 0.12296 | -0.1022 | -0.18675 | -0.25771 | -0.31819 | -0.37057 | -0.41634
3.1136 | 1885.6205 | 1883.25 | 1881.2484 | 1879.582 | 1878.1864 | 1876.9971 | 1875.9213 | 1874.9914 | 0.12587 | -0.10629 | -0.19477 | -0.26888 | -0.33203 | -0.38915 | -0.43853
3.1597 | 1897.4962 | 1895.05 | 1892.9661 | 1891.2324 | 1889.7591 | 1888.4776 | 1887.3539 | 1886.3664 | 0.12908 | -0.10997 | -0.20145 | -0.2792 | -0.34682 | -0.40612 | -0.45822
3.2063 | 1909.2144 | 1906.7 | 1904.5471 | 1902.7454 | 1901.1939 | 1899.8604 | 1898.6829 | 1897.6387 | 0.13187 | -0.11291 | -0.2074 | -0.28878 | -0.35872 | -0.42047 | -0.47524
3.2533 | 1920.8094 | 1918.24 | 1916.0259 | 1914.1632 | 1912.5515 | 1911.1728 | 1909.9417 | 1908.8439 | 0.13395 | -0.11542 | -0.21253 | -0.29655 | -0.36842 | -0.4326 | -0.48983
3.3007 | 1932.3013 | 1929.68 | 1927.4141 | 1925.4885 | 1923.8437 | 1922.4132 | 1921.1465 | 1920.0097 | 0.13584 | -0.11742 | -0.21721 | -0.30245 | -0.37658 | -0.44222 | -0.50114
3.3485 | 1943.696 | 1941.04 | 1938.734 | 1936.7547 | 1935.0647 | 1933.6077 | 1932.2922 | 1931.1077 | 0.13683 | -0.1188 | -0.22077 | -0.30784 | -0.38291 | -0.45068 | -0.5117
3.3968 | 1955.0048 | 1952.32 | 1949.9852 | 1947.9604 | 1946.2238 | 1944.7316 | 1943.3829 | 1942.1726 | 0.13752 | -0.11959 | -0.2233 | -0.31225 | -0.38868 | -0.45777 | -0.51976
3.4455 | 1966.2258 | 1963.51 | 1961.1569 | 1959.0907 | 1957.3245 | 1955.7977 | 1954.4095 | 1953.1566 | 0.13832 | -0.11984 | -0.22507 | -0.31502 | -0.39278 | -0.46348 | -0.52729
3.4946 | 1977.333 | 1974.61 | 1972.2271 | 1970.1371 | 1968.3394 | 1966.7848 | 1965.3709 | 1964.0731 | 0.1379 | -0.12068 | -0.22652 | -0.31756 | -0.39629 | -0.46789 | -0.53362
3.5442 | 1988.3258 | 1985.61 | 1983.2015 | 1981.0733 | 1979.2529 | 1977.6796 | 1976.2411 | 1974.9076 | 0.13677 | -0.1213 | -0.22848 | -0.32016 | -0.3994 | -0.47184 | -0.539
3.5942 | 1999.1998 | 1996.49 | 1994.0555 | 1991.9053 | 1990.0661 | 1988.4945 | 1987.0156 | 1985.6499 | 0.13573 | -0.12194 | -0.22964 | -0.32176 | -0.40048 | -0.47455 | -0.54296
3.6447 | 2009.9356 | 2007.24 | 2004.7871 | 2002.6289 | 2000.7846 | 1999.1692 | 1997.6828 | 1996.2937 | 0.13429 | -0.1222 | -0.22972 | -0.3216 | -0.40208 | -0.47614 | -0.54534
3.6956 | 2020.5288 | 2017.85 | 2015.388 | 2013.2292 | 2011.341 | 2009.7443 | 2008.2349 | 2006.8063 | 0.13275 | -0.12201 | -0.229 | -0.32257 | -0.4017 | -0.4765 | -0.5473
3.747 | 2030.9689 | 2028.31 | 2025.8387 | 2023.6789 | 2021.7813 | 2020.1834 | 2018.6547 | 2017.2037 | 0.13109 | -0.12184 | -0.22832 | -0.32188 | -0.40066 | -0.47603 | -0.54756
3.7989 | 2041.2462 | 2038.6 | 2036.1384 | 2033.9615 | 2032.083 | 2030.4691 | 2028.9413 | 2027.4655 | 0.1298 | -0.12075 | -0.22754 | -0.31968 | -0.39885 | -0.47379 | -0.54618
3.8512 | 2051.3458 | 2048.72 | 2046.2703 | 2044.0916 | 2042.2072 | 2040.6264 | 2039.071 | 2037.5752 | 0.12817 | -0.11957 | -0.22592 | -0.31789 | -0.39506 | -0.47098 | -0.54399
3.904 | 2061.2697 | 2058.66 | 2056.2306 | 2054.0625 | 2052.1778 | 2050.5933 | 2049.051 | 2047.5469 | 0.12677 | -0.11801 | -0.22333 | -0.31488 | -0.39184 | -0.46676 | -0.53982
3.9573 | 2071.0083 | 2068.42 | 2066.0163 | 2063.8599 | 2061.9835 | 2060.4131 | 2058.8676 | 2057.3328 | 0.12513 | -0.11621 | -0.22046 | -0.31118 | -0.3871 | -0.46182 | -0.53602
4.0111 | 2080.5452 | 2077.99 | 2075.6131 | 2073.4821 | 2071.611 | 2070.0592 | 2068.5197 | 2066.9711 | 0.12297 | -0.11439 | -0.21694 | -0.30698 | -0.38166 | -0.45574 | -0.53027
4.0653 | 2089.8772 | 2087.37 | 2085.0052 | 2082.8978 | 2081.0533 | 2079.5222 | 2077.9914 | 2076.4315 | 0.12011 | -0.11329 | -0.21425 | -0.30262 | -0.37597 | -0.4493 | -0.52403
4.1201 | 2099.0173 | 2096.56 | 2094.217 | 2092.1426 | 2090.3245 | 2088.8201 | 2087.2986 | 2085.7188 | 0.11721 | -0.11175 | -0.2107 | -0.29741 | -0.36917 | -0.44174 | -0.51709
4.1753 | 2107.9745 | 2105.56 | 2103.2422 | 2101.2175 | 2099.433 | 2097.921 | 2096.4185 | 2094.8362 | 0.11467 | -0.11008 | -0.20624 | -0.29099 | -0.3628 | -0.43416 | -0.50931
4.231 | 2116.7206 | 2114.35 | 2112.0665 | 2110.0985 | 2108.3074 | 2106.845 | 2105.3565 | 2103.7509 | 0.11212 | -0.108 | -0.20108 | -0.28579 | -0.35496 | -0.42536 | -0.50129
4.2873 | 2125.2232 | 2122.89 | 2120.6499 | 2118.7411 | 2116.9791 | 2115.5333 | 2114.0653 | 2112.4636 | 0.10991 | -0.10552 | -0.19544 | -0.27844 | -0.34654 | -0.41569 | -0.49114
4.344 | 2133.4769 | 2131.19 | 2128.9951 | 2127.1268 | 2125.4281 | 2123.9931 | 2122.5565 | 2120.9492 | 0.1073 | -0.10299 | -0.19065 | -0.27036 | -0.33769 | -0.4051 | -0.48052
4.4013 | 2141.4892 | 2139.23 | 2137.0949 | 2135.2922 | 2133.6278 | 2132.2429 | 2130.8179 | 2129.2085 | 0.10561 | -0.099805 | -0.18407 | -0.26188 | -0.32662 | -0.39323 | -0.46846
4.4591 | 2149.2566 | 2147.02 | 2144.9509 | 2143.2276 | 2141.5964 | 2140.2321 | 2138.8599 | 2137.2561 | 0.10417 | -0.096371 | -0.17664 | -0.25261 | -0.31616 | -0.38007 | -0.45477
4.5174 | 2156.7957 | 2154.59 | 2152.5854 | 2150.9539 | 2149.3612 | 2148.0239 | 2146.6709 | 2145.0604 | 0.10237 | -0.093041 | -0.16876 | -0.24268 | -0.30475 | -0.36754 | -0.44229
4.5762 | 2164.1464 | 2161.95 | 2160.0234 | 2158.473 | 2156.9315 | 2155.6194 | 2154.3047 | 2152.6907 | 0.10159 | -0.089116 | -0.16083 | -0.23213 | -0.29282 | -0.35363 | -0.42828
4.6356 | 2171.2788 | 2169.12 | 2167.2517 | 2165.8022 | 2164.3121 | 2163.0158 | 2161.7426 | 2160.1249 | 0.099526 | -0.086133 | -0.15296 | -0.22165 | -0.28141 | -0.34011 | -0.41469
4.6956 | 2178.2356 | 2176.1 | 2174.2931 | 2172.9612 | 2171.5284 | 2170.2564 | 2169.0091 | 2167.3762 | 0.098141 | -0.083033 | -0.14424 | -0.21008 | -0.26853 | -0.32586 | -0.40089
4.756 | 2185.0239 | 2182.91 | 2181.1704 | 2179.9671 | 2178.5861 | 2177.3064 | 2176.1096 | 2174.4734 | 0.096837 | -0.079691 | -0.13482 | -0.19808 | -0.2567 | -0.31153 | -0.38649
4.8171 | 2191.6444 | 2189.54 | 2187.8889 | 2186.8219 | 2185.4744 | 2184.2065 | 2183.0582 | 2181.3824 | 0.096111 | -0.075407 | -0.12414 | -0.18568 | -0.24359 | -0.29604 | -0.37257
4.8786 | 2198.1015 | 2196.01 | 2194.445 | 2193.5115 | 2192.2232 | 2190.9587 | 2189.8439 | 2188.1535 | 0.095242 | -0.071265 | -0.11378 | -0.17244 | -0.23002 | -0.28079 | -0.35776
4.9408 | 2204.4039 | 2202.33 | 2200.8591 | 2200.0614 | 2198.8465 | 2197.5567 | 2196.4934 | 2194.7745 | 0.094168 | -0.06679 | -0.10301 | -0.15817 | -0.21674 | -0.26502 | -0.34307
5.0035 | 2210.5586 | 2208.49 | 2207.1402 | 2206.4811 | 2205.3289 | 2204.0323 | 2202.9942 | 2201.2439 | 0.093668 | -0.061117 | -0.090961 | -0.14313 | -0.20185 | -0.24885 | -0.3281
5.0667 | 2216.5766 | 2214.52 | 2213.2827 | 2212.7774 | 2211.6776 | 2210.3401 | 2209.3592 | 2207.5871 | 0.092871 | -0.055874 | -0.078691 | -0.12835 | -0.18875 | -0.23304 | -0.31307
5.1306 | 2222.4519 | 2220.42 | 2219.309 | 2218.954 | 2217.9171 | 2216.5349 | 2215.5834 | 2213.7843 | 0.091512 | -0.050037 | -0.066025 | -0.11272 | -0.17497 | -0.21782 | -0.29885
5.195 | 2228.1902 | 2226.19 | 2225.2071 | 2225.007 | 2224.0329 | 2222.5991 | 2221.6786 | 2219.8643 | 0.089849 | -0.04415 | -0.053139 | -0.096896 | -0.1613 | -0.20265 | -0.28415
5.26 | 2233.7882 | 2231.83 | 2230.9931 | 2230.945 | 2230.0321 | 2228.5233 | 2227.6261 | 2225.8145 | 0.087741 | -0.037497 | -0.039655 | -0.080555 | -0.14816 | -0.18836 | -0.26953
5.3256 | 2239.2508 | 2237.37 | 2236.6639 | 2236.7629 | 2235.9246 | 2234.3322 | 2233.4465 | 2231.6408 | 0.084063 | -0.03156 | -0.027135 | -0.064604 | -0.13578 | -0.17536 | -0.25607
5.3918 | 2244.5921 | 2242.79 | 2242.2397 | 2242.4785 | 2241.7126 | 2240.0053 | 2239.1167 | 2237.3707 | 0.080349 | -0.024537 | -0.013889 | -0.048039 | -0.12416 | -0.16378 | -0.24163
5.4586 | 2249.8068 | 2248.11 | 2247.7196 | 2248.0974 | 2247.3816 | 2245.5559 | 2244.6577 | 2242.9843 | 0.075478 | -0.017364 | -0.00056251 | -0.032401 | -0.11361 | -0.15356 | -0.228
5.5259 | 2254.9037 | 2253.33 | 2253.1092 | 2253.5961 | 2252.9494 | 2250.99 | 2250.0515 | 2248.5155 | 0.06984 | -0.0097992 | 0.011808 | -0.016889 | -0.10385 | -0.1455 | -0.21366
5.594 | 2259.8855 | 2258.46 | 2258.4095 | 2258.98 | 2258.418 | 2256.2929 | 2255.3083 | 2253.9471 | 0.063119 | -0.0022378 | 0.023025 | -0.0018612 | -0.095954 | -0.13955 | -0.19982
5.6626 | 2264.7497 | 2263.5 | 2263.621 | 2264.2705 | 2263.7766 | 2261.5017 | 2260.4242 | 2259.2956 | 0.05521 | 0.0053478 | 0.034041 | 0.012221 | -0.088284 | -0.13589 | -0.18575
5.7318 | 2269.4995 | 2268.45 | 2268.7488 | 2269.4572 | 2269.0314 | 2266.5659 | 2265.3987 | 2264.5812 | 0.046266 | 0.013172 | 0.044401 | 0.025628 | -0.083055 | -0.13451 | -0.17055
5.8017 | 2274.1317 | 2273.32 | 2273.7932 | 2274.5388 | 2274.1854 | 2271.5364 | 2270.2235 | 2269.7861 | 0.035706 | 0.020814 | 0.053612 | 0.038067 | -0.078457 | -0.13621 | -0.15545
5.8722 | 2278.6603 | 2278.12 | 2278.7642 | 2279.5201 | 2279.2444 | 2276.3903 | 2274.9207 | 2274.9359 | 0.023718 | 0.028277 | 0.061458 | 0.049358 | -0.075924 | -0.14044 | -0.13977
5.9433 | 2283.0621 | 2282.85 | 2283.6454 | 2284.3852 | 2284.1901 | 2281.1472 | 2279.4611 | 2280.0326 | 0.009291 | 0.034842 | 0.067248 | 0.058705 | -0.07459 | -0.14845 | -0.12342
6.0151 | 2287.3559 | 2287.5 | 2288.4526 | 2289.1475 | 2289.0393 | 2285.819 | 2283.8754 | 2285.0673 | -0.0063006 | 0.041646 | 0.072022 | 0.06729 | -0.073486 | -0.15845 | -0.10635
6.0876 | 2291.5456 | 2292.09 | 2293.1888 | 2293.8135 | 2293.8009 | 2290.384 | 2288.1525 | 2290.0654 | -0.023751 | 0.047937 | 0.075193 | 0.074645 | -0.074429 | -0.17179 | -0.088329
6.1607 | 2295.6318 | 2296.61 | 2297.8493 | 2298.3785 | 2298.4355 | 2294.8809 | 2292.3022 | 2295.0149 | -0.042594 | 0.053963 | 0.077005 | 0.079488 | -0.075288 | -0.18757 | -0.069456
6.2344 | 2299.6198 | 2301.07 | 2302.4272 | 2302.8325 | 2302.9797 | 2299.2967 | 2296.3318 | 2299.922 | -0.063021 | 0.05898 | 0.076594 | 0.082992 | -0.077066 | -0.20591 | -0.049891
6.3089 | 2303.5156 | 2305.47 | 2306.9321 | 2307.166 | 2307.422 | 2303.6434 | 2300.2551 | 2304.7783 | -0.084771 | 0.063418 | 0.073562 | 0.084667 | -0.079228 | -0.2262 | -0.030003
6.384 | 2307.3167 | 2309.81 | 2311.3579 | 2311.3938 | 2311.7567 | 2307.9372 | 2304.0887 | 2309.5942 | -0.10795 | 0.067015 | 0.068569 | 0.084278 | -0.081082 | -0.24769 | -0.0093429
6.4598 | 2311.0129 | 2314.09 | 2315.7106 | 2315.5167 | 2315.9817 | 2312.1701 | 2307.8453 | 2314.362 | -0.13297 | 0.070031 | 0.061653 | 0.081745 | -0.082964 | -0.26985 | 0.011754
6.5362 | 2314.6128 | 2318.29 | 2319.9787 | 2319.5296 | 2320.0978 | 2316.3696 | 2311.5357 | 2319.0792 | -0.15862 | 0.072843 | 0.053468 | 0.077978 | -0.082835 | -0.29135 | 0.034044
6.6134 | 2318.1501 | 2322.41 | 2324.1511 | 2323.4058 | 2324.0856 | 2320.5253 | 2315.1973 | 2323.7267 | -0.18343 | 0.074969 | 0.042877 | 0.072148 | -0.081153 | -0.31057 | 0.056694
6.6913 | 2321.6515 | 2326.5 | 2328.2204 | 2327.1331 | 2327.9136 | 2324.6629 | 2318.8411 | 2328.3548 | -0.2084 | 0.073946 | 0.027213 | 0.060762 | -0.078965 | -0.3292 | 0.079726
6.7699 | 2324.9991 | 2330.39 | 2332.1541 | 2330.7106 | 2331.5547 | 2328.7571 | 2322.5 | 2332.852 | -0.23133 | 0.0757 | 0.013759 | 0.049979 | -0.070072 | -0.33857 | 0.10565
6.8492 | 2328.1279 | 2333.49 | 2335.8329 | 2334.1067 | 2334.9412 | 2332.8627 | 2326.1947 | 2336.8066 | -0.22979 | 0.1004 | 0.026426 | 0.062191 | -0.026884 | -0.31264 | 0.14213
6.9292 | 2331.4089 | 2334.22 | 2338.9561 | 2337.2798 | 2337.8669 | 2336.9342 | 2329.9538 | 2343.918 | -0.12043 | 0.2029 | 0.13108 | 0.15623 | 0.11628 | -0.18277 | 0.41547
7.0099 | 2334.9149 | 2323.61 | 2340.7902 | 2340.1637 | 2340.1603 | 2340.8844 | 2333.7545 | 2333.3396 | 0.48652 | 0.73938 | 0.71241 | 0.71227 | 0.74343 | 0.43658 | 0.41873
7.0914 | 2336.6727 | 2282.15 | 2339.6771 | 2342.6832 | 2341.4544 | 2345.6554 | 2337.7273 | 2426.0179 | 2.3891 | 2.5207 | 2.6525 | 2.5986 | 2.7827 | 2.4353 | 6.3041
7.1736 | 2335.9173 | 2199.75 | 2331.9966 | 2344.7426 | 2341.3989 | 2346.5072 | 2341.7132 | 2163.2383 | 6.1901 | 6.0119 | 6.5913 | 6.4393 | 6.6715 | 6.4536 | -1.6598
7.2565 | 2338.5557 | 2099.49 | 2312.6687 | 2346.3914 | 2338.2857 | 2358.8715 | 2345.3488 | 1481.3474 | 11.3868 | 10.1538 | 11.7601 | 11.374 | 12.3545 | 11.7104 | -29.4425
7.3402 | 2340.2188 | 2008.06 | 2279.5912 | 2347.6716 | 2341.218 | 2271.9069 | 2354.1624 | 1232.3346 | 16.5413 | 13.5221 | 16.9124 | 16.591 | 13.1394 | 17.2357 | -38.6306
7.4247 | 2274.0858 | 1937.94 | 2237.5683 | 2347.077 | 2301.4538 | 1863.7396 | 2338.1142 | 1177.566 | 17.3455 | 15.4612 | 21.112 | 18.7577 | -3.8288 | 20.6495 | -39.2362
7.5099 | 2036.0106 | 1891.25 | 2194.3482 | 2347.3841 | 2459.0047 | 1557.8478 | 2460.3675 | 1209.8908 | 7.6542 | 16.0263 | 24.1181 | 30.0201 | -17.6287 | 30.0921 | -36.0269
7.5959 | 1788.2202 | 1859.58 | 2156.1508 | 2351.5394 | 1755.5232 | 1424.1009 | 2311.2497 | 1260.716 | -3.8374 | 15.9483 | 26.4554 | -5.5957 | -23.4181 | 24.2888 | -32.2043
7.6827 | 1614.5593 | 1837.92 | 2127.4264 | 2324.4323 | 475.3224 | 1392.0972 | 1444.0742 | 1314.5064 | -12.1529 | 15.7519 | 26.4708 | -74.138 | -24.2569 | -21.4289 | -28.4786
7.7703 | 1506.0027 | 1828.36 | 2106.6967 | 2312.2114 | 158.0055 | 1411.5796 | 1125.4169 | 1366.9798 | -17.631 | 15.2233 | 26.4637 | -91.3581 | -22.7953 | -38.4466 | -25.2346
7.8586 | 1439.6001 | 1836.7 | 2087.2354 | 2534.0335 | 32.3515 | 1455.3979 | 1079.2766 | 1417.4352 | -21.6203 | 13.6405 | 37.9667 | -98.2386 | -20.7602 | -41.2383 | -22.8271
7.9478 | 1407.3548 | 1855.16 | 2074.2431 | 2118.6127 | 75.2471 | 1506.7271 | 1119.1428 | 1465.3662 | -24.1384 | 11.8094 | 14.2011 | -95.9439 | -18.7818 | -39.6741 | -21.0113
8.0378 | 1402.7433 | 1851.92 | 2082.9493 | 1450.3316 | 171.7645 | 1559.4204 | 1182.4555 | 1511.1266 | -24.2547 | 12.4751 | -21.685 | -90.7251 | -15.7944 | -36.1498 | -18.4022
8.1286 | 1415.494 | 1791.95 | 2100.5842 | 1126.0415 | 276.5996 | 1610.9496 | 1247.892 | 1554.8988 | -21.0082 | 17.2234 | -37.1611 | -84.5643 | -10.1008 | -30.3612 | -13.2287
8.2202 | 1438.5245 | 1683.78 | 2068.369 | 1002.9605 | 381.2565 | 1660.7002 | 1311.9292 | 1596.7843 | -14.5658 | 22.8408 | -40.434 | -77.3571 | -1.3707 | -22.0843 | -5.1667
8.3126 | 1466.3824 | 1571.04 | 1946.7517 | 994.0054 | 484.0203 | 1708.0444 | 1373.603 | 1637.3994 | -6.6617 | 23.9148 | -36.7295 | -69.1911 | 8.7206 | -12.5673 | 4.2239
8.4059 | 1494.2962 | 1478.14 | 1777.8396 | 1022.526 | 584.0664 | 1753.181 | 1432.3764 | 1676.6982 | 1.093 | 20.2755 | -30.8235 | -60.4864 | 18.6072 | -3.096 | 13.433
8.5001 | 1517.2239 | 1404.45 | 1628.5877 | 1063.16 | 681.8116 | 1796.2438 | 1488.366 | 1713.9048 | 8.0298 | 15.9591 | -24.3006 | -51.4535 | 27.8966 | 5.975 | 22.0339
8.595 | 1533.6494 | 1339.22 | 1517.2712 | 1110.3286 | 777.3758 | 1837.046 | 1541.4446 | 1748.8325 | 14.5181 | 13.2951 | -17.0914 | -41.9531 | 37.1728 | 15.1002 | 30.5859
8.6909 | 1544.6411 | 1275.39 | 1436.1134 | 1161.9012 | 870.6152 | 1876.0769 | 1591.9883 | 1789.0385 | 21.1113 | 12.6019 | -8.8984 | -31.7373 | 47.0983 | 24.8236 | 40.2738
8.7876 | 1552.8851 | 1213.1 | 1373.8842 | 1216.2834 | 961.7681 | 1913.0363 | 1639.9958 | 1840.6435 | 28.0097 | 13.254 | 0.26242 | -20.7182 | 57.6982 | 35.1905 | 51.7306
8.8852 | 1561.4456 | 1156.94 | 1325.5579 | 1271.386 | 1049.9645 | 1948.1954 | 1685.8325 | 1851.9594 | 34.9634 | 14.5745 | 9.8921 | -9.2464 | 68.3921 | 45.7148 | 60.0739
8.9837 | 1572.5668 | 1112.24 | 1290.7717 | 1325.3366 | 1134.5033 | 1981.7463 | 1729.5256 | 1730.1071 | 41.3874 | 16.0515 | 19.1592 | 2.0017 | 78.1761 | 55.4993 | 55.5516
9.0831 | 1587.1193 | 1082.48 | 1270.1686 | 1376.1937 | 1216.0758 | 2013.8749 | 1771.3895 | 1558.2842 | 46.6188 | 17.3388 | 27.1334 | 12.3416 | 86.0427 | 63.6418 | 43.955
9.1833 | 1604.7137 | 1068.76 | 1263.2257 | 1422.1121 | 1295.3513 | 2045.2066 | 1811.4157 | 1472.998 | 50.1472 | 18.1955 | 33.0619 | 21.2013 | 91.3626 | 69.4876 | 37.8231
9.2845 | 1624.1578 | 1070.27 | 1267.9924 | 1461.4241 | 1372.3002 | 2075.1564 | 1849.8662 | 1459.7765 | 51.7522 | 18.4741 | 36.5472 | 28.22 | 93.8909 | 72.8411 | 36.3933
9.3866 | 1643.9286 | 1085.24 | 1281.8892 | 1495.3815 | 1446.4264 | 2101.7185 | 1886.9006 | 1485.6119 | 51.4807 | 18.1203 | 37.7927 | 33.2817 | 93.6639 | 73.8694 | 36.8925
9.4896 | 1662.3404 | 1111.6 | 1302.7344 | 1526.3192 | 1518.058 | 2120.1134 | 1923.1338 | 1519.7807 | 49.5448 | 17.1945 | 37.3083 | 36.5651 | 90.7263 | 73.0059 | 36.7201
9.5936 | 1678.1565 | 1147.31 | 1328.3129 | 1556.7331 | 1586.9649 | 2123.1692 | 1958.984 | 1549.0493 | 46.2688 | 15.7763 | 35.6855 | 38.3205 | 85.0563 | 70.7458 | 35.0158
9.6985 | 1690.706 | 1190.5 | 1357.3524 | 1588.6641 | 1652.2426 | 2110.5291 | 1993.8038 | 1562.0298 | 42.0165 | 14.0153 | 33.4451 | 38.7856 | 77.2809 | 67.4762 | 31.2079
9.8044 | 1699.6634 | 1239.54 | 1389.2144 | 1623.5545 | 1713.7754 | 2085.0706 | 2023.6697 | 1552.1231 | 37.1205 | 12.075 | 30.9804 | 38.259 | 68.2133 | 63.2597 | 25.2177
9.9112 | 1705.0386 | 1293 | 1423.5695 | 1661.2189 | 1770.9611 | 2057.6125 | 2041.1905 | 1507.2459 | 31.8669 | 10.0982 | 28.4779 | 36.9653 | 59.1348 | 57.8647 | 16.5697
10.019 | 1707.1735 | 1349.57 | 1460.2058 | 1700.8841 | 1822.344 | 2035.395 | 2038.6776 | 1427.9433 | 26.4976 | 8.1979 | 26.0316 | 35.0315 | 50.818 | 51.0613 | 5.8073
10.1277 | 1706.6821 | 1408.04 | 1498.8509 | 1741.3996 | 1866.4984 | 2020.7556 | 2018.7813 | 1318.0227 | 21.2098 | 6.4495 | 23.6754 | 32.56 | 43.5155 | 43.3753 | -6.3931
10.2375 | 1704.3742 | 1467.45 | 1539.2892 | 1781.5439 | 1903.7277 | 2009.9001 | 1991.7148 | 1193.5683 | 16.1453 | 4.8955 | 21.4041 | 29.7303 | 36.9655 | 35.7262 | -18.6638
10.3482 | 1701.1976 | 1526.93 | 1581.0698 | 1819.3862 | 1934.1831 | 1997.1066 | 1970.274 | 1074.034 | 11.4129 | 3.5457 | 19.1532 | 26.6714 | 30.7923 | 29.035 | -29.6606
10.46 | 1698.0996 | 1585.81 | 1623.7847 | 1853.6524 | 1958.1323 | 1976.2365 | 1961.116 | 977.1884 | 7.0809 | 2.3947 | 16.8899 | 23.4784 | 24.62 | 23.6665 | -38.3792
10.5727 | 1696.0858 | 1643.51 | 1666.8278 | 1882.9817 | 1978.2908 | 1941.3646 | 1964.1594 | 906.2875 | 3.199 | 1.4188 | 14.5707 | 20.3699 | 18.1231 | 19.51 | -44.8566
10.6865 | 1696.0605 | 1699.59 | 1709.7724 | 1906.1554 | 1996.0574 | 1888.3133 | 1977.2083 | 861.06 | -0.20767 | 0.59911 | 12.1538 | 17.4435 | 11.1041 | 16.3344 | -49.3372
10.8014 | 1698.4363 | 1753.7 | 1752.0386 | 1922.0822 | 2012.1382 | 1819.9136 | 1995.7732 | 836.5764 | -3.1513 | -0.094735 | 9.6015 | 14.7367 | 3.7757 | 13.8036 | -52.2965
10.9172 | 1703.4952 | 1805.52 | 1793.1371 | 1928.8804 | 2026.7926 | 1739.8576 | 2016.0422 | 826.2733 | -5.6507 | -0.68584 | 6.8324 | 12.2553 | -3.6368 | 11.6599 | -54.2363
11.0341 | 1711.3308 | 1854.8 | 1832.6931 | 1927.327 | 2039.5585 | 1658.8998 | 2034.103 | 827.3277 | -7.735 | -1.1919 | 3.9102 | 9.9611 | -10.5618 | 9.667 | -55.3953
11.1521 | 1721.8777 | 1901.3 | 1870.2927 | 1917.9821 | 2048.9525 | 1586.6491 | 2046.3354 | 834.9782 | -9.4368 | -1.6308 | 0.8774 | 7.7659 | -16.5493 | 7.6282 | -56.0838
11.2711 | 1734.9141 | 1944.78 | 1905.5327 | 1901.9741 | 2052.4538 | 1530.9164 | 2049.8559 | 847.6405 | -10.7912 | -2.0181 | -2.2011 | 5.5366 | -21.2807 | 5.403 | -56.4146
11.3913 | 1750.1312 | 1984.98 | 1938.1268 | 1881.0038 | 2047.4898 | 1492.7545 | 2041.7878 | 863.8965 | -11.8313 | -2.3604 | -5.2381 | 3.1491 | -24.7975 | 2.8619 | -56.4783
11.5125 | 1767.0862 | 2021.61 | 1967.6629 | 1857.2737 | 2029.3195 | 1475.6713 | 2021.2726 | 882.1611 | -12.5902 | -2.6685 | -8.129 | 0.38136 | -27.0051 | -0.016691 | -56.3634
11.6348 | 1785.3322 | 2054.29 | 1993.8794 | 1833.7277 | 1983.2692 | 1473.781 | 1987.9823 | 901.7301 | -13.0925 | -2.9407 | -10.7367 | -3.4572 | -28.2584 | -3.2278 | -56.105
11.7582 | 1804.3077 | 2082.54 | 2016.5154 | 1812.5119 | 1894.435 | 1485.4024 | 1944.5723 | 921.8811 | -13.3602 | -3.1704 | -12.9663 | -9.0325 | -28.6735 | -6.625 | -55.7329
11.8828 | 1822.6855 | 2105.69 | 2034.9662 | 1795.2884 | 1747.0866 | 1507.5022 | 1894.4851 | 942.3847 | -13.44 | -3.3587 | -14.7411 | -17.0302 | -28.4082 | -10.0302 | -55.2458
12.0084 | 1838.5298 | 2122.8 | 2049.4101 | 1783.1197 | 1547.3866 | 1536.6793 | 1843.1831 | 963.0653 | -13.3913 | -3.4572 | -16.0015 | -27.1063 | -27.6107 | -13.1721 | -54.6323
12.1352 | 1851.7121 | 2132.48 | 2059.7672 | 1777.5858 | 1339.5275 | 1572.1993 | 1795.4487 | 983.991 | -13.1663 | -3.4098 | -16.6423 | -37.1845 | -26.2737 | -15.8047 | -53.857
12.2632 | 1861.2396 | 2132.86 | 2065.9151 | 1778.4444 | 1156.9205 | 1611.4924 | 1755.1353 | 1005.2852 | -12.735 | -3.1387 | -16.6169 | -45.7573 | -24.4445 | -17.7098 | -52.8668
12.3923 | 1851.2927 | 2121.5 | 2067.934 | 1781.4132 | 1018.642 | 1653.7762 | 1724.8359 | 1027.1617 | -12.7366 | -2.5249 | -16.0305 | -51.9848 | -22.0468 | -18.6973 | -51.5832
12.5226 | 1783.6223 | 2095.92 | 2067.3121 | 1778.7375 | 933.8556 | 1698.1585 | 1704.793 | 1050.0306 | -14.9003 | -1.3649 | -15.1333 | -55.4441 | -18.9779 | -18.6614 | -49.9012
12.6541 | 1640.5156 | 2054.98 | 2064.3951 | 1800.2134 | 894.9006 | 1743.8204 | 1694.9774 | 1074.4611 | -20.1688 | 0.45816 | -12.3975 | -56.4521 | -15.1417 | -17.5185 | -47.7143
12.7868 | 1463.5242 | 2000.94 | 2049.4469 | 1906.3263 | 894.075 | 1790.2671 | 1695.096 | 1101.0248 | -26.8582 | 2.4242 | -4.7285 | -55.3172 | -10.5287 | -15.285 | -44.9746
12.9206 | 1327.2345 | 1939.84 | 2021.6123 | 1730.4388 | 924.6816 | 1836.9421 | 1700.6105 | 1130.9588 | -31.5802 | 4.2154 | -10.7948 | -52.3321 | -5.3045 | -12.3324 | -41.6983
13.0557 | 1259.7091 | 1879.15 | 2050.2111 | 1241.0859 | 971.5812 | 1883.5284 | 1699.797 | 1164.7417 | -32.9639 | 9.1031 | -33.9549 | -48.2968 | 0.233 | -9.5444 | -38.0176
13.192 | 1244.5707 | 1824.84 | 2147.8282 | 948.6508 | 1028.1181 | 1929.6473 | 1772.3439 | 1203.6291 | -31.7984 | 17.6995 | -48.0146 | -43.6598 | 5.7434 | -2.8768 | -34.0419
13.3296 | 1255.5334 | 1779.95 | 1790.1146 | 863.7202 | 1090.4292 | 1975.1735 | 1783.3799 | 1248.3876 | -29.4624 | 0.57106 | -51.475 | -38.7382 | 10.9679 | 0.19269 | -29.8639
13.4684 | 1276.317 | 1745.04 | 1261.907 | 872.6347 | 1155.5626 | 2019.6538 | 1214.2976 | 1299.2638 | -26.8603 | -27.6861 | -49.9934 | -33.7802 | 15.7368 | -30.4143 | -25.5453
13.6084 | 1298.02 | 1719.27 | 991.806 | 906.715 | 1222.0842 | 2063.1543 | 879.4214 | 1357.4346 | -24.5017 | -42.3124 | -47.2616 | -28.9184 | 20.0018 | -48.8491 | -21.0459
13.7498 | 1315.3613 | 1701.46 | 898.5829 | 948.7306 | 1289.5536 | 2105.4852 | 805.4268 | 1422.0794 | -22.6922 | -47.1875 | -44.2402 | -24.209 | 23.7458 | -52.6626 | -16.4201
13.8924 | 1325.1749 | 1690.65 | 886.9451 | 990.8526 | 1357.4794 | 2147.017 | 803.7016 | 1493.3818 | -21.6174 | -47.5382 | -41.3922 | -19.7067 | 26.9936 | -52.462 | -11.6682
14.0363 | 1325.769 | 1686.27 | 907.3813 | 1028.1984 | 1425.9323 | 2185.5666 | 827.8855 | 1570.6021 | -21.3786 | -46.19 | -39.0253 | -15.4387 | 29.6095 | -50.9043 | -6.8594
14.1815 | 1316.5648 | 1688.09 | 940.1247 | 1056.3858 | 1494.8196 | 2214.9642 | 866.2938 | 1652.5768 | -22.0086 | -44.3084 | -37.4212 | -11.4491 | 31.2113 | -48.682 | -2.1037
14.328 | 1298.0247 | 1695.98 | 976.4913 | 1074.1206 | 1564.2474 | 2269.3158 | 913.7541 | 1738.5598 | -23.4646 | -42.4232 | -36.6667 | -7.7673 | 33.8056 | -46.1224 | 2.5106
14.4759 | 1271.6087 | 1709.79 | 1011.7125 | 1080.5286 | 1634.3003 | 2360.8365 | 964.2049 | 1826.8669 | -25.6278 | -40.8283 | -36.8034 | -4.4151 | 38.0776 | -43.6068 | 6.8474
14.6251 | 1239.7354 | 1729.17 | 1042.8098 | 1076.1157 | 1705.029 | 2115.1314 | 1012.0618 | 1916.1894 | -28.3046 | -39.693 | -37.7669 | -1.3961 | 22.3206 | -41.4712 | 10.8156
14.7756 | 1206.0302 | 1753.62 | 1068.125 | 1062.8082 | 1776.5229 | 1671.1275 | 1052.4369 | 2005.0255 | -31.2263 | -39.0903 | -39.3935 | 1.306 | -4.7041 | -39.9849 | 14.3364
14.9275 | 1174.145 | 1782.46 | 1087.6266 | 1044.4794 | 1848.8894 | 1441.4235 | 1081.9781 | 2092.1711 | -34.1278 | -38.9817 | -41.4024 | 3.7268 | -19.1329 | -39.2986 | 17.3755
15.0808 | 1146.8558 | 1814.94 | 1101.5336 | 1026.3211 | 1922.098 | 1336.4484 | 1099.6629 | 2175.7553 | -36.8103 | -39.3074 | -43.4515 | 5.9042 | -26.364 | -39.4105 | 19.8803
15.2355 | 1126.2324 | 1850.26 | 1110.1674 | 1012.251 | 1995.9474 | 1267.2636 | 1106.4118 | 2254.861 | -39.1311 | -39.9994 | -45.2914 | 7.8739 | -31.5089 | -40.2024 | 21.8673
15.3916 | 1113.5152 | 1887.65 | 1113.7291 | 1005.0536 | 2070.1438 | 1190.4256 | 1105.9663 | 2326.8357 | -41.0105 | -40.9992 | -46.7564 | 9.6678 | -36.9361 | -41.4104 | 23.2663
15.5491 | 1109.1792 | 1926.41 | 1112.3251 | 1006.5127 | 2144.2246 | 1103.5915 | 1102.7704 | 2389.8362 | -42.4225 | -42.2592 | -47.7519 | 11.3068 | -42.7125 | -42.7552 | 24.0565
15.708 | 1113.0543 | 1965.9 | 1106.2075 | 1017.1125 | 2217.6397 | 1020.7291 | 1101.5534 | 2449.3884 | -43.3819 | -43.7302 | -48.2622 | 12.8053 | -48.0783 | -43.967 | 24.5937
15.8684 | 1124.5003 | 2005.56 | 1096.0533 | 1035.1375 | 2289.3061 | 953.9073 | 1105.5131 | 2501.6837 | -43.9309 | -45.3493 | -48.3866 | 14.148 | -52.4369 | -44.8776 | 24.7374
16.0302 | 1142.6089 | 2044.92 | 1083.1782 | 1059.3854 | 2358.6325 | 909.2579 | 1116.0838 | 2438.5359 | -44.1245 | -47.0308 | -48.1943 | 15.3411 | -55.5358 | -45.4216 | 19.2485
16.1935 | 1166.3584 | 2083.56 | 1069.5273 | 1088.6259 | 2424.9569 | 884.4164 | 1133.3623 | 2189.9745 | -44.0209 | -48.6683 | -47.7516 | 16.3853 | -57.5526 | -45.6045 | 5.1073
16.3583 | 1195.0358 | 2121.16 | 1057.5847 | 1121.8526 | 2487.0944 | 876.331 | 1156.3201 | 1943.8162 | -43.6612 | -50.1412 | -47.1114 | 17.2516 | -58.6862 | -45.4864 | -8.3607
16.5246 | 1227.2599 | 2157.44 | 1049.5012 | 1158.1015 | 2544.4763 | 882.6231 | 1183.7277 | 1773.6665 | -43.115 | -51.3543 | -46.3206 | 17.9396 | -59.0893 | -45.1328 | -17.7884
16.6924 | 1262.3061 | 2192.12 | 1046.7855 | 1196.3441 | 2597.1515 | 897.9484 | 1213.5364 | 1667.8629 | -42.4162 | -52.2478 | -45.4252 | 18.4767 | -59.0374 | -44.641 | -23.9155
16.8617 | 1299.7914 | 2224.94 | 1050.2184 | 1235.9958 | 2644.4571 | 920.1369 | 1240.9518 | 1594.7309 | -41.5808 | -52.7979 | -44.4481 | 18.8552 | -58.6444 | -44.2254 | -28.3248
17.0325 | 1339.5587 | 2255.64 | 1059.9234 | 1276.6395 | 2685.3983 | 945.8115 | 1245.6335 | 1546.5731 | -40.6129 | -53.0101 | -43.4023 | 19.0526 | -58.069 | -44.7769 | -31.4353
17.2049 | 1381.6813 | 2284.07 | 1075.5281 | 1317.8852 | 2720.6149 | 973.6914 | 1187.1972 | 1518.9791 | -39.5079 | -52.9118 | -42.301 | 19.1126 | -57.3703 | -48.0227 | -33.4968
17.3788 | 1426.2807 | 2310.05 | 1096.3844 | 1359.3691 | 2750.0815 | 1002.7914 | 1070.1869 | 1511.408 | -38.2576 | -52.5385 | -41.1541 | 19.0486 | -56.5901 | -53.6726 | -34.5725
17.5544 | 1473.6645 | 2333.68 | 1121.7703 | 1400.8041 | 2773.1117 | 1032.4594 | 950.027 | 1524.5119 | -36.8523 | -51.9313 | -39.9745 | 18.83 | -55.7583 | -59.2906 | -34.6735
17.7315 | 1524.4122 | 2355.28 | 1150.5008 | 1441.9198 | 2791.2834 | 1062.3489 | 877.1868 | 1553.7624 | -35.2768 | -51.1523 | -38.7793 | 18.5117 | -54.895 | -62.7566 | -34.0307
17.9102 | 1576.62 | 2370.21 | 1183.7457 | 1482.4364 | 2803.4117 | 1092.3956 | 867.3955 | 1599.7826 | -33.4818 | -50.0574 | -37.4555 | 18.2769 | -53.9114 | -63.4043 | -32.5046

## CL_velocity_direction_deg
x | -10% | 0% (base) | +10% | +20% | +30% | +40% | +50% | +60% | %chg -10% | %chg +10% | %chg +20% | %chg +30% | %chg +40% | %chg +50% | %chg +60%
-0.97748 | -0.019825 | -0.01348 | -0.012566 | -0.011916 | -0.011416 | -0.011002 | -0.010625 | -0.010315 | -47.0719 | 6.7776 | 11.601 | 15.3119 | 18.3809 | 21.1778 | 23.4769
-0.93252 | -0.10396 | -0.091334 | -0.083416 | -0.076942 | -0.071507 | -0.066856 | -0.062806 | -0.059306 | -13.8196 | 8.6698 | 15.7574 | 21.7084 | 26.8003 | 31.2351 | 35.0669
-0.88782 | -0.20542 | -0.18344 | -0.16647 | -0.15269 | -0.14118 | -0.13138 | -0.12301 | -0.11583 | -11.9788 | 9.2532 | 16.7642 | 23.0374 | 28.3796 | 32.9456 | 36.8552
-0.84354 | -0.30902 | -0.27686 | -0.25037 | -0.22914 | -0.21146 | -0.19618 | -0.18324 | -0.17209 | -11.6162 | 9.57 | 17.2358 | 23.6211 | 29.1433 | 33.815 | 37.8425
-0.79986 | -0.4075 | -0.36529 | -0.32964 | -0.30152 | -0.27732 | -0.25718 | -0.23967 | -0.22463 | -11.555 | 9.7604 | 17.4573 | 24.0823 | 29.597 | 34.3888 | 38.5076
-0.75691 | -0.49629 | -0.44466 | -0.40075 | -0.36614 | -0.33635 | -0.31151 | -0.28998 | -0.27142 | -11.6129 | 9.8736 | 17.6585 | 24.3566 | 29.9437 | 34.7859 | 38.9594
-0.71485 | -0.57245 | -0.51231 | -0.46141 | -0.42068 | -0.38693 | -0.35742 | -0.33257 | -0.31117 | -11.7371 | 9.9352 | 17.8871 | 24.4741 | 30.2337 | 35.0848 | 39.262
-0.67381 | -0.63428 | -0.56683 | -0.51037 | -0.46465 | -0.42678 | -0.39484 | -0.36664 | -0.34258 | -11.8997 | 9.9605 | 18.0261 | 24.7072 | 30.3423 | 35.3168 | 39.562
-0.63389 | -0.68121 | -0.60779 | -0.54725 | -0.49783 | -0.45668 | -0.42187 | -0.39204 | -0.36634 | -12.0791 | 9.9611 | 18.0923 | 24.8632 | 30.5892 | 35.4971 | 39.7254
-0.5952 | -0.71357 | -0.63565 | -0.57243 | -0.52058 | -0.47727 | -0.44057 | -0.40909 | -0.38193 | -12.2576 | 9.9456 | 18.103 | 24.9167 | 30.6896 | 35.6429 | 39.9147
-0.55784 | -0.73172 | -0.65148 | -0.58648 | -0.53316 | -0.48864 | -0.45092 | -0.41856 | -0.39065 | -12.3169 | 9.977 | 18.1605 | 24.9953 | 30.7853 | 35.7519 | 40.0364
-0.52186 | -0.73743 | -0.65673 | -0.59078 | -0.53686 | -0.49193 | -0.45393 | -0.42137 | -0.3933 | -12.2875 | 10.0422 | 18.2526 | 25.0939 | 30.8801 | 35.8378 | 40.1126
-0.48732 | -0.73336 | -0.65311 | -0.58727 | -0.53364 | -0.48905 | -0.45141 | -0.41868 | -0.39056 | -12.2879 | 10.08 | 18.2927 | 25.119 | 30.8826 | 35.8939 | 40.1999
-0.45427 | -0.7214 | -0.64234 | -0.57749 | -0.52482 | -0.48104 | -0.44349 | -0.41153 | -0.38398 | -12.3082 | 10.0959 | 18.2949 | 25.1115 | 30.9573 | 35.9321 | 40.2213
-0.42273 | -0.70333 | -0.62608 | -0.56287 | -0.51169 | -0.46858 | -0.43225 | -0.40103 | -0.37405 | -12.3379 | 10.0957 | 18.2715 | 25.1568 | 30.9601 | 35.9462 | 40.2546
-0.39271 | -0.68078 | -0.60585 | -0.54475 | -0.49518 | -0.45346 | -0.4183 | -0.38807 | -0.36197 | -12.3687 | 10.084 | 18.2669 | 25.1533 | 30.9563 | 35.9463 | 40.2531
-0.36422 | -0.65519 | -0.58294 | -0.52427 | -0.47642 | -0.43652 | -0.40252 | -0.3735 | -0.34841 | -12.3944 | 10.0647 | 18.273 | 25.1178 | 30.949 | 35.9285 | 40.2313
-0.33724 | -0.62775 | -0.55844 | -0.50237 | -0.45649 | -0.41824 | -0.38585 | -0.35796 | -0.3339 | -12.4109 | 10.041 | 18.2563 | 25.1065 | 30.9054 | 35.9005 | 40.209
-0.31175 | -0.59944 | -0.53323 | -0.47982 | -0.43605 | -0.3995 | -0.36855 | -0.34201 | -0.31907 | -12.4166 | 10.0154 | 18.2256 | 25.0791 | 30.8834 | 35.8608 | 40.1626
-0.28772 | -0.57102 | -0.50797 | -0.45723 | -0.41559 | -0.3808 | -0.35133 | -0.32604 | -0.30418 | -12.4114 | 9.9893 | 18.1874 | 25.0353 | 30.8376 | 35.815 | 40.1184
-0.26511 | -0.54301 | -0.48317 | -0.435 | -0.39545 | -0.36241 | -0.3344 | -0.31037 | -0.28959 | -12.3865 | 9.9695 | 18.1544 | 24.9935 | 30.7896 | 35.7626 | 40.0635
-0.24389 | -0.51589 | -0.45916 | -0.41347 | -0.37595 | -0.34459 | -0.31801 | -0.29521 | -0.27548 | -12.3538 | 9.9524 | 18.1239 | 24.9525 | 30.7408 | 35.7074 | 40.0037
-0.224 | -0.48996 | -0.4362 | -0.39288 | -0.3573 | -0.32756 | -0.30235 | -0.2807 | -0.26196 | -12.3248 | 9.9322 | 18.0887 | 24.9057 | 30.6847 | 35.6498 | 39.9449
-0.20539 | -0.46539 | -0.41443 | -0.37335 | -0.33961 | -0.31141 | -0.28747 | -0.26692 | -0.24914 | -12.2972 | 9.9108 | 18.0518 | 24.8578 | 30.6344 | 35.5921 | 39.8827
-0.18801 | -0.44224 | -0.39391 | -0.35496 | -0.32295 | -0.29617 | -0.27345 | -0.25394 | -0.23704 | -12.2702 | 9.8889 | 18.0148 | 24.8137 | 30.5811 | 35.5343 | 39.8226
-0.1718 | -0.42055 | -0.37468 | -0.33771 | -0.30731 | -0.28188 | -0.26029 | -0.24175 | -0.2257 | -12.2433 | 9.8676 | 17.9802 | 24.7691 | 30.5297 | 35.4781 | 39.7627
-0.1567 | -0.40031 | -0.35673 | -0.3216 | -0.29271 | -0.26853 | -0.248 | -0.23036 | -0.21509 | -12.2162 | 9.8475 | 17.9471 | 24.7258 | 30.4802 | 35.4236 | 39.7052
-0.14266 | -0.38147 | -0.34002 | -0.30661 | -0.27911 | -0.25609 | -0.23655 | -0.21975 | -0.2052 | -12.1894 | 9.828 | 17.915 | 24.6848 | 30.4324 | 35.3716 | 39.6501
-0.12961 | -0.36398 | -0.32451 | -0.29268 | -0.26647 | -0.24453 | -0.2259 | -0.20989 | -0.19601 | -12.1635 | 9.8102 | 17.8845 | 24.6457 | 30.3872 | 35.3219 | 39.5975
-0.1175 | -0.34778 | -0.31013 | -0.27976 | -0.25476 | -0.23381 | -0.21603 | -0.20073 | -0.18748 | -12.1384 | 9.7936 | 17.8563 | 24.6088 | 30.3448 | 35.2753 | 39.5481
-0.10627 | -0.33279 | -0.29683 | -0.26781 | -0.24391 | -0.22389 | -0.20688 | -0.19225 | -0.17958 | -12.1153 | 9.7779 | 17.8297 | 24.5745 | 30.3049 | 35.2316 | 39.5019
-0.095879 | -0.31895 | -0.28453 | -0.25676 | -0.23387 | -0.2147 | -0.19841 | -0.1844 | -0.17226 | -12.0947 | 9.7629 | 17.8047 | 24.5424 | 30.2676 | 35.1907 | 39.4587
-0.08626 | -0.30617 | -0.27318 | -0.24655 | -0.2246 | -0.20622 | -0.19059 | -0.17715 | -0.1655 | -12.076 | 9.7491 | 17.7813 | 24.5126 | 30.2333 | 35.1529 | 39.4182
-0.077367 | -0.29438 | -0.2627 | -0.23712 | -0.21604 | -0.19838 | -0.18336 | -0.17045 | -0.15925 | -12.0585 | 9.7363 | 17.7601 | 24.4854 | 30.2013 | 35.1182 | 39.3812
-0.069151 | -0.28351 | -0.25304 | -0.22843 | -0.20815 | -0.19115 | -0.17669 | -0.16426 | -0.15348 | -12.0408 | 9.7254 | 17.7416 | 24.4604 | 30.1727 | 35.0865 | 39.3475
-0.061566 | -0.27349 | -0.24414 | -0.22042 | -0.20087 | -0.18448 | -0.17054 | -0.15855 | -0.14815 | -12.0253 | 9.7146 | 17.723 | 24.4369 | 30.1453 | 35.0566 | 39.3156
-0.054567 | -0.26427 | -0.23593 | -0.21303 | -0.19416 | -0.17833 | -0.16487 | -0.15329 | -0.14324 | -12.0108 | 9.705 | 17.7065 | 24.4154 | 30.1204 | 35.0295 | 39.2867
-0.048115 | -0.25577 | -0.22837 | -0.20623 | -0.18797 | -0.17266 | -0.15964 | -0.14843 | -0.13871 | -11.9974 | 9.6966 | 17.6916 | 24.396 | 30.0977 | 35.0046 | 39.2604
-0.042169 | -0.24796 | -0.22142 | -0.19997 | -0.18228 | -0.16744 | -0.15482 | -0.14396 | -0.13454 | -11.9856 | 9.6886 | 17.6779 | 24.3783 | 30.0772 | 34.982 | 39.2361
-0.036692 | -0.24077 | -0.21502 | -0.1942 | -0.17703 | -0.16263 | -0.15039 | -0.13984 | -0.1307 | -11.9755 | 9.6811 | 17.6657 | 24.3622 | 30.0581 | 34.9616 | 39.2136
-0.03165 | -0.23416 | -0.20913 | -0.1889 | -0.17221 | -0.15821 | -0.1463 | -0.13605 | -0.12716 | -11.9657 | 9.6749 | 17.6544 | 24.3476 | 30.0415 | 34.943 | 39.1941
-0.027011 | -0.22808 | -0.20372 | -0.18402 | -0.16777 | -0.15414 | -0.14255 | -0.13257 | -0.12391 | -11.9578 | 9.669 | 17.6444 | 24.3346 | 30.0259 | 34.9263 | 39.176
-0.022743 | -0.22249 | -0.19874 | -0.17954 | -0.16369 | -0.1504 | -0.1391 | -0.12936 | -0.12092 | -11.9511 | 9.6636 | 17.6354 | 24.3228 | 30.0122 | 34.9111 | 39.1595
-0.018818 | -0.21736 | -0.19417 | -0.17542 | -0.15994 | -0.14696 | -0.13592 | -0.12641 | -0.11816 | -11.9449 | 9.659 | 17.6276 | 24.3125 | 30.0003 | 34.8976 | 39.1451
-0.015211 | -0.21266 | -0.18997 | -0.17163 | -0.1565 | -0.1438 | -0.133 | -0.1237 | -0.11563 | -11.9392 | 9.6557 | 17.6215 | 24.3039 | 29.9901 | 34.8866 | 39.133
-0.011896 | -0.20833 | -0.18612 | -0.16816 | -0.15333 | -0.1409 | -0.13032 | -0.12121 | -0.11331 | -11.9354 | 9.6522 | 17.6152 | 24.2961 | 29.981 | 34.8765 | 39.1219
-0.0088507 | -0.20437 | -0.18258 | -0.16497 | -0.15043 | -0.13823 | -0.12786 | -0.11892 | -0.11117 | -11.9322 | 9.6493 | 17.6106 | 24.2905 | 29.9737 | 34.8684 | 39.1129
-0.0060538 | -0.20074 | -0.17935 | -0.16204 | -0.14777 | -0.13579 | -0.1256 | -0.11682 | -0.10921 | -11.9301 | 9.6472 | 17.6072 | 24.2857 | 29.9683 | 34.8622 | 39.1063
-0.0034858 | -0.19742 | -0.17638 | -0.15937 | -0.14533 | -0.13355 | -0.12353 | -0.1149 | -0.10741 | -11.9289 | 9.6461 | 17.6048 | 24.2825 | 29.9644 | 34.8578 | 39.1013
-0.0011283 | -0.19438 | -0.17367 | -0.15692 | -0.1431 | -0.1315 | -0.12163 | -0.11314 | -0.10577 | -11.9247 | 9.6461 | 17.604 | 24.2809 | 29.9628 | 34.8555 | 39.0989
0.0010962 | -0.19146 | -0.17107 | -0.15457 | -0.14096 | -0.12954 | -0.11983 | -0.11146 | -0.1042 | -11.9204 | 9.6431 | 17.5989 | 24.2741 | 29.9544 | 34.8467 | 39.0892
0.0033203 | -0.18848 | -0.16841 | -0.15218 | -0.13879 | -0.12755 | -0.11799 | -0.10975 | -0.10261 | -11.9135 | 9.6373 | 17.5893 | 24.2621 | 29.9405 | 34.8311 | 39.0725
0.005609 | -0.18539 | -0.16567 | -0.14971 | -0.13655 | -0.1255 | -0.11609 | -0.10799 | -0.10097 | -11.9045 | 9.6313 | 17.5788 | 24.2485 | 29.9242 | 34.8139 | 39.0546
0.007964 | -0.18221 | -0.16284 | -0.14716 | -0.13423 | -0.12337 | -0.11414 | -0.10618 | -0.099274 | -11.8947 | 9.6248 | 17.5679 | 24.2341 | 29.9082 | 34.7958 | 39.035
0.010387 | -0.17892 | -0.15991 | -0.14453 | -0.13184 | -0.12118 | -0.11211 | -0.1043 | -0.097524 | -11.884 | 9.6185 | 17.5559 | 24.219 | 29.8905 | 34.7767 | 39.0143
0.01288 | -0.17552 | -0.15689 | -0.14182 | -0.12937 | -0.11892 | -0.11003 | -0.10237 | -0.095719 | -11.8735 | 9.6103 | 17.5428 | 24.2021 | 29.871 | 34.7551 | 38.9914
0.015446 | -0.17202 | -0.15378 | -0.13901 | -0.12682 | -0.11659 | -0.10788 | -0.10037 | -0.093857 | -11.8614 | 9.6022 | 17.5291 | 24.1841 | 29.8503 | 34.7322 | 38.9669
0.018085 | -0.16841 | -0.15057 | -0.13612 | -0.1242 | -0.11418 | -0.10566 | -0.098309 | -0.091936 | -11.8484 | 9.593 | 17.514 | 24.1644 | 29.8272 | 34.7072 | 38.9404
0.020801 | -0.16468 | -0.14725 | -0.13314 | -0.12149 | -0.1117 | -0.10337 | -0.096185 | -0.089954 | -11.8343 | 9.5837 | 17.4977 | 24.1436 | 29.8028 | 34.6804 | 38.9116
0.023595 | -0.16084 | -0.14383 | -0.13007 | -0.11869 | -0.10914 | -0.10101 | -0.093994 | -0.087911 | -11.82 | 9.5728 | 17.4795 | 24.1204 | 29.7765 | 34.6512 | 38.8806
0.026469 | -0.15687 | -0.14031 | -0.12689 | -0.11581 | -0.1065 | -0.098571 | -0.091735 | -0.085804 | -11.803 | 9.5619 | 17.4605 | 24.0963 | 29.7479 | 34.62 | 38.8473
0.029426 | -0.15279 | -0.13668 | -0.12362 | -0.11284 | -0.10378 | -0.096061 | -0.089406 | -0.083632 | -11.7855 | 9.5496 | 17.4403 | 24.069 | 29.7169 | 34.5859 | 38.8108
0.032468 | -0.14857 | -0.13293 | -0.12025 | -0.10978 | -0.10097 | -0.093473 | -0.087005 | -0.081392 | -11.7666 | 9.5362 | 17.4175 | 24.0402 | 29.6831 | 34.5491 | 38.7716
0.035598 | -0.14423 | -0.12907 | -0.11678 | -0.10662 | -0.098082 | -0.090804 | -0.084529 | -0.079082 | -11.7461 | 9.5218 | 17.3932 | 24.0089 | 29.6472 | 34.5094 | 38.7291
0.038817 | -0.13976 | -0.12509 | -0.1132 | -0.10337 | -0.0951 | -0.088054 | -0.081977 | -0.076702 | -11.7234 | 9.5065 | 17.3667 | 23.9755 | 29.608 | 34.4664 | 38.6833
0.042129 | -0.13515 | -0.12099 | -0.10951 | -0.10001 | -0.092027 | -0.085219 | -0.079346 | -0.074248 | -11.6988 | 9.49 | 17.3387 | 23.9391 | 29.5656 | 34.4199 | 38.6335
0.045535 | -0.1304 | -0.11677 | -0.10571 | -0.096556 | -0.088861 | -0.082298 | -0.076635 | -0.071719 | -11.6727 | 9.4718 | 17.3079 | 23.8986 | 29.5191 | 34.3687 | 38.5788
0.049039 | -0.1255 | -0.11241 | -0.10179 | -0.092995 | -0.085597 | -0.079287 | -0.073841 | -0.069113 | -11.6442 | 9.4518 | 17.2737 | 23.8548 | 29.4678 | 34.3126 | 38.519
0.052642 | -0.12046 | -0.10793 | -0.097752 | -0.089326 | -0.082235 | -0.076185 | -0.070962 | -0.066427 | -11.6125 | 9.4301 | 17.2369 | 23.8072 | 29.4126 | 34.2516 | 38.4535
0.056349 | -0.11527 | -0.10331 | -0.093595 | -0.085547 | -0.078771 | -0.072989 | -0.067996 | -0.06366 | -11.5783 | 9.4057 | 17.1954 | 23.7538 | 29.3508 | 34.1837 | 38.381
0.060161 | -0.10993 | -0.098557 | -0.089313 | -0.081654 | -0.075204 | -0.069697 | -0.064941 | -0.060809 | -11.5405 | 9.379 | 17.1499 | 23.6951 | 29.2825 | 34.1085 | 38.3005
0.064081 | -0.10443 | -0.093661 | -0.084904 | -0.077645 | -0.071529 | -0.066306 | -0.061793 | -0.057873 | -11.4977 | 9.3496 | 17.0995 | 23.6298 | 29.2063 | 34.0245 | 38.2103
0.068113 | -0.098768 | -0.08862 | -0.080364 | -0.073517 | -0.067745 | -0.062814 | -0.058551 | -0.054848 | -11.4504 | 9.3163 | 17.0426 | 23.5559 | 29.1201 | 33.93 | 38.1091
0.072259 | -0.092941 | -0.083433 | -0.075691 | -0.069267 | -0.063849 | -0.059218 | -0.055213 | -0.051733 | -11.397 | 9.2788 | 16.9781 | 23.4722 | 29.0232 | 33.8227 | 37.9939
0.076523 | -0.086947 | -0.078093 | -0.070881 | -0.064893 | -0.059838 | -0.055516 | -0.051776 | -0.048526 | -11.3366 | 9.2358 | 16.9039 | 23.3767 | 28.9113 | 33.6995 | 37.8617
0.080907 | -0.080779 | -0.072599 | -0.065931 | -0.06039 | -0.055709 | -0.051704 | -0.048238 | -0.045224 | -11.2669 | 9.186 | 16.8182 | 23.2657 | 28.7816 | 33.5565 | 37.7079
0.085415 | -0.074435 | -0.066947 | -0.060837 | -0.055755 | -0.051459 | -0.047781 | -0.044595 | -0.041825 | -11.1855 | 9.1273 | 16.7177 | 23.1345 | 28.6289 | 33.3876 | 37.526
0.090051 | -0.067911 | -0.061132 | -0.055595 | -0.050986 | -0.047085 | -0.043743 | -0.040846 | -0.038325 | -11.0884 | 9.0571 | 16.5969 | 22.9777 | 28.4448 | 33.1844 | 37.3075
0.094816 | -0.0612 | -0.055149 | -0.050202 | -0.046078 | -0.042584 | -0.039587 | -0.036987 | -0.034724 | -10.9705 | 8.9709 | 16.4481 | 22.7842 | 28.2188 | 32.934 | 37.0374
0.099716 | -0.054296 | -0.048994 | -0.044652 | -0.041028 | -0.037952 | -0.035309 | -0.033014 | -0.031016 | -10.8223 | 8.8619 | 16.259 | 22.5379 | 27.9314 | 32.6155 | 36.694
0.10475 | -0.047191 | -0.042657 | -0.038938 | -0.035827 | -0.033181 | -0.030905 | -0.028924 | -0.027199 | -10.6278 | 8.7183 | 16.0108 | 22.2137 | 27.5506 | 32.1935 | 36.2385
0.10993 | -0.039869 | -0.036129 | -0.03305 | -0.03047 | -0.028268 | -0.026368 | -0.024712 | -0.023267 | -10.3534 | 8.5198 | 15.6624 | 21.7571 | 27.0162 | 31.6003 | 35.5981
0.11525 | -0.032308 | -0.029389 | -0.026974 | -0.024943 | -0.0232 | -0.02169 | -0.020367 | -0.019214 | -9.9312 | 8.2175 | 15.1274 | 21.0597 | 26.1954 | 30.6972 | 34.6232
0.12072 | -0.024461 | -0.022402 | -0.020677 | -0.019225 | -0.017958 | -0.016849 | -0.015878 | -0.015027 | -9.1916 | 7.7 | 14.1782 | 19.8373 | 24.7866 | 29.1197 | 32.919
0.12635 | -0.01623 | -0.015073 | -0.014068 | -0.013272 | -0.012488 | -0.011813 | -0.011211 | -0.010679 | -7.6713 | 6.6694 | 11.9538 | 17.1515 | 21.6316 | 25.6256 | 29.151
0.13213 | -0.0076324 | -0.0070901 | -0.0067016 | -0.0069326 | -0.0066638 | -0.0064214 | -0.0062663 | -0.0060983 | -7.648 | 5.4797 | 2.2218 | 6.0131 | 9.4325 | 11.6198 | 13.9896
0.13807 | 0.00056565 | 9.1203e-05 | -0.00019701 | -0.00045332 | -0.00074344 | -0.00095499 | -0.00092031 | -0.0011482 | 520.2031 | -316.0114 | -597.0447 | -915.1404 | -1147.0987 | -1109.0746 | -1358.9569
0.14417 | 0.0077869 | 0.0066031 | 0.0055069 | 0.0049213 | 0.0043234 | 0.0037527 | 0.0032891 | 0.0029735 | 17.9279 | -16.6013 | -25.4695 | -34.5243 | -43.1683 | -50.1887 | -54.9688
0.15045 | 0.014919 | 0.013043 | 0.011406 | 0.010296 | 0.0092919 | 0.0083759 | 0.0076011 | 0.0070042 | 14.3845 | -12.5487 | -21.0598 | -28.7598 | -35.7823 | -41.7226 | -46.299
0.15689 | 0.022197 | 0.019641 | 0.017485 | 0.015849 | 0.014422 | 0.013167 | 0.012103 | 0.01121 | 13.0158 | -10.9755 | -19.3055 | -26.5718 | -32.9639 | -38.3789 | -42.9256
0.16352 | 0.029664 | 0.026432 | 0.023748 | 0.021595 | 0.019744 | 0.018143 | 0.016775 | 0.015589 | 12.2295 | -10.1548 | -18.2983 | -25.3026 | -31.3589 | -36.5338 | -41.0208
0.17032 | 0.0373 | 0.033402 | 0.030172 | 0.027511 | 0.025238 | 0.023282 | 0.021598 | 0.020121 | 11.6711 | -9.6706 | -17.6354 | -24.442 | -30.2986 | -35.3377 | -39.7598
0.17732 | 0.04508 | 0.040522 | 0.036734 | 0.033573 | 0.030878 | 0.02856 | 0.026551 | 0.024784 | 11.248 | -9.3492 | -17.1492 | -23.8 | -29.5202 | -34.4767 | -38.8386
0.1845 | 0.052966 | 0.047759 | 0.043407 | 0.039754 | 0.036638 | 0.033948 | 0.031615 | 0.029556 | 10.9032 | -9.1123 | -16.7609 | -23.2844 | -28.9174 | -33.8035 | -38.1138
0.19187 | 0.060922 | 0.055076 | 0.050165 | 0.04603 | 0.042487 | 0.039432 | 0.036768 | 0.034417 | 10.6134 | -8.9178 | -16.4249 | -22.8588 | -28.4049 | -33.2424 | -37.5101
0.19945 | 0.068904 | 0.062437 | 0.056975 | 0.052365 | 0.048405 | 0.044983 | 0.041992 | 0.039349 | 10.3591 | -8.7482 | -16.1313 | -22.4731 | -27.9546 | -32.7451 | -36.9772
0.20724 | 0.076868 | 0.069798 | 0.063805 | 0.058725 | 0.054371 | 0.050577 | 0.047265 | 0.044336 | 10.1292 | -8.5865 | -15.8648 | -22.1018 | -27.5383 | -32.2834 | -36.4799
0.21523 | 0.08476 | 0.077116 | 0.070616 | 0.065084 | 0.060332 | 0.0562 | 0.052563 | 0.049347 | 9.9121 | -8.429 | -15.6028 | -21.7645 | -27.1223 | -31.8388 | -36.0099
0.22344 | 0.092525 | 0.08434 | 0.077367 | 0.071408 | 0.066272 | 0.061794 | 0.057861 | 0.054373 | 9.7056 | -8.2677 | -15.3326 | -21.422 | -26.7316 | -31.3948 | -35.531
0.23187 | 0.1001 | 0.091413 | 0.08401 | 0.077658 | 0.072164 | 0.06736 | 0.063131 | 0.059374 | 9.5031 | -8.0977 | -15.0464 | -21.0572 | -26.3123 | -30.9386 | -35.0483
0.24052 | 0.10738 | 0.09827 | 0.090475 | 0.083765 | 0.077943 | 0.07284 | 0.068337 | 0.06433 | 9.2689 | -7.9321 | -14.7604 | -20.6846 | -25.8774 | -30.46 | -34.5372
0.24941 | 0.11426 | 0.10484 | 0.096692 | 0.089667 | 0.083558 | 0.07819 | 0.073443 | 0.06921 | 8.9911 | -7.7694 | -14.4705 | -20.2974 | -25.4178 | -29.9459 | -33.9832
0.25853 | 0.12068 | 0.11103 | 0.1026 | 0.09532 | 0.088977 | 0.083388 | 0.078398 | 0.07395 | 8.6961 | -7.5935 | -14.1487 | -19.8613 | -24.8949 | -29.3896 | -33.3954
0.26789 | 0.12653 | 0.11674 | 0.10811 | 0.10065 | 0.094128 | 0.088304 | 0.083153 | 0.078536 | 8.3835 | -7.3965 | -13.7828 | -19.3722 | -24.3607 | -28.7736 | -32.7279
0.27751 | 0.13167 | 0.12187 | 0.11312 | 0.10558 | 0.098868 | 0.092941 | 0.087635 | 0.08287 | 8.0479 | -7.1771 | -13.3639 | -18.8717 | -23.7351 | -28.089 | -31.9987
0.28737 | 0.13596 | 0.12626 | 0.11751 | 0.10994 | 0.10317 | 0.097164 | 0.091769 | 0.086904 | 7.6881 | -6.9281 | -12.9202 | -18.2845 | -23.0419 | -27.3151 | -31.1681
0.29749 | 0.13923 | 0.12975 | 0.12113 | 0.1136 | 0.10693 | 0.10086 | 0.095451 | 0.090557 | 7.3004 | -6.6443 | -12.4494 | -17.5902 | -22.2657 | -26.437 | -30.2083
0.30788 | 0.14127 | 0.13217 | 0.12382 | 0.11644 | 0.10988 | 0.10398 | 0.098564 | 0.093668 | 6.8861 | -6.3162 | -11.8962 | -16.8622 | -21.3262 | -25.4245 | -29.1293
0.31854 | 0.14186 | 0.13327 | 0.12536 | 0.11829 | 0.11194 | 0.10618 | 0.10095 | 0.096176 | 6.4454 | -5.9338 | -11.2406 | -16.0078 | -20.3273 | -24.2516 | -27.8343
0.32947 | 0.14075 | 0.13281 | 0.12552 | 0.11892 | 0.11293 | 0.10745 | 0.10243 | 0.097818 | 5.9802 | -5.484 | -10.454 | -14.9668 | -19.0945 | -22.8731 | -26.3454
0.34068 | 0.1375 | 0.13047 | 0.12393 | 0.11795 | 0.11247 | 0.10742 | 0.10275 | 0.098431 | 5.3887 | -5.0103 | -9.5936 | -13.7919 | -17.6668 | -21.2438 | -24.5551
0.35219 | 0.13174 | 0.12591 | 0.12021 | 0.11501 | 0.11022 | 0.10577 | 0.10163 | 0.097759 | 4.6286 | -4.5252 | -8.6601 | -12.4603 | -15.9944 | -19.2846 | -22.3587
0.36398 | 0.12326 | 0.11876 | 0.11405 | 0.10982 | 0.10595 | 0.10232 | 0.098673 | 0.0953 | 3.788 | -3.9645 | -7.526 | -10.7858 | -13.8403 | -16.9116 | -19.7518
0.37608 | 0.11172 | 0.1086 | 0.10501 | 0.10195 | 0.099148 | 0.096139 | 0.093433 | 0.090825 | 2.8715 | -3.3112 | -6.1225 | -8.7071 | -11.4775 | -13.9689 | -16.3704
0.38849 | 0.096865 | 0.095061 | 0.092642 | 0.090937 | 0.088929 | 0.087165 | 0.085315 | 0.083505 | 1.8973 | -2.5444 | -4.3381 | -6.4505 | -8.3066 | -10.2523 | -12.1568
0.4012 | 0.078513 | 0.077806 | 0.076536 | 0.076013 | 0.075145 | 0.074475 | 0.073676 | 0.072823 | 0.908 | -1.6323 | -2.3046 | -3.4198 | -4.2813 | -5.3081 | -6.4047
0.41424 | 0.056679 | 0.056671 | 0.056387 | 0.056708 | 0.057296 | 0.057407 | 0.057751 | 0.058057 | 0.013476 | -0.50168 | 0.064437 | 1.1017 | 1.2972 | 1.9053 | 2.4447
0.4276 | 0.031653 | 0.031773 | 0.03213 | 0.033056 | 0.034351 | 0.03583 | 0.036868 | 0.038003 | -0.37699 | 1.1234 | 4.0376 | 8.1149 | 12.7691 | 16.0372 | 19.6087
0.4413 | 0.0041025 | 0.0036729 | 0.0041124 | 0.0052195 | 0.0067763 | 0.0085859 | 0.010551 | 0.012594 | 11.6949 | 11.9656 | 42.1062 | 84.493 | 133.76 | 187.2543 | 242.8908
0.45533 | -0.024803 | -0.026417 | -0.026656 | -0.026 | -0.024714 | -0.023015 | -0.021027 | -0.01885 | 6.109 | -0.90554 | 1.5788 | 6.4453 | 12.8793 | 20.4029 | 28.6456
0.46971 | -0.053082 | -0.056495 | -0.058162 | -0.05874 | -0.0585 | -0.057659 | -0.056356 | -0.054696 | 6.0413 | -2.9511 | -3.9729 | -3.5496 | -2.0603 | 0.24679 | 3.184
0.48444 | -0.077912 | -0.083801 | -0.087133 | -0.089462 | -0.09099 | -0.091847 | -0.092135 | -0.091923 | 7.0271 | -3.9758 | -6.7557 | -8.5784 | -9.601 | -9.9444 | -9.6915
0.49953 | -0.096846 | -0.10513 | -0.10992 | -0.11413 | -0.11786 | -0.12107 | -0.12248 | -0.12388 | 7.8829 | -4.5519 | -8.5611 | -12.1049 | -15.1596 | -16.503 | -17.8286
0.51498 | -0.10777 | -0.1175 | -0.12301 | -0.12868 | -0.13404 | -0.13707 | -0.14067 | -0.1439 | 8.2864 | -4.6875 | -9.5094 | -14.077 | -16.6529 | -19.7166 | -22.4665
0.5308 | -0.10947 | -0.119 | -0.12412 | -0.13015 | -0.13389 | -0.13785 | -0.14088 | -0.1435 | 8.0065 | -4.3069 | -9.375 | -12.5169 | -15.8436 | -18.3919 | -20.5887
0.547 | -0.10199 | -0.10951 | -0.11313 | -0.11722 | -0.1192 | -0.12127 | -0.12232 | -0.1231 | 6.8696 | -3.2981 | -7.0369 | -8.8451 | -10.739 | -11.6948 | -12.4013
0.56358 | -0.086624 | -0.090932 | -0.092295 | -0.093151 | -0.093121 | -0.091907 | -0.090506 | -0.088518 | 4.7375 | -1.4983 | -2.44 | -2.4073 | -1.0716 | 0.46819 | 2.6551
0.58055 | -0.065631 | -0.066551 | -0.065582 | -0.063731 | -0.061075 | -0.057622 | -0.054083 | -0.050294 | 1.3836 | 1.4573 | 4.2384 | 8.229 | 13.4171 | 18.7347 | 24.4279
0.59792 | -0.041717 | -0.040042 | -0.037288 | -0.033797 | -0.029835 | -0.025547 | -0.021105 | -0.01664 | -4.1842 | 6.877 | 15.5959 | 25.4902 | 36.1996 | 47.2929 | 58.4426
0.61569 | -0.017442 | -0.01446 | -0.010832 | -0.0068616 | -0.0028434 | 0.0010682 | 0.0047428 | 0.0081067 | -20.6213 | 25.0901 | 52.5474 | 80.3362 | 107.3872 | 132.7997 | 156.0629
0.63387 | 0.005041 | 0.008253 | 0.011605 | 0.014931 | 0.018015 | 0.020756 | 0.023098 | 0.025027 | -38.9194 | 40.616 | 80.9217 | 118.285 | 151.5009 | 179.8701 | 203.2531
0.65247 | 0.024534 | 0.027258 | 0.029426 | 0.031419 | 0.033095 | 0.034402 | 0.035331 | 0.035901 | -9.9937 | 7.9527 | 15.2638 | 21.4112 | 26.2084 | 29.6162 | 31.7066
0.67148 | 0.040942 | 0.042516 | 0.043167 | 0.043674 | 0.043935 | 0.043911 | 0.043258 | 0.042461 | -3.7019 | 1.531 | 2.7251 | 3.3385 | 3.2805 | 1.7457 | -0.12799
0.69093 | 0.0544 | 0.054439 | 0.053513 | 0.052589 | 0.051491 | 0.049908 | 0.048317 | 0.046643 | -0.070664 | -1.7006 | -3.3984 | -5.4145 | -8.322 | -11.2459 | -14.3204
0.71081 | 0.065247 | 0.063617 | 0.061216 | 0.059015 | 0.056524 | 0.054082 | 0.05163 | 0.049233 | 2.5622 | -3.7752 | -7.2352 | -11.1501 | -14.9891 | -18.8426 | -22.6108
0.73112 | 0.073903 | 0.070652 | 0.066958 | 0.063583 | 0.060161 | 0.056958 | 0.053898 | 0.051038 | 4.6017 | -5.2287 | -10.0056 | -14.849 | -19.3816 | -23.7132 | -27.7613
0.75188 | 0.08079 | 0.076076 | 0.071298 | 0.066934 | 0.062877 | 0.059063 | 0.055594 | 0.052416 | 6.1964 | -6.2811 | -12.0168 | -17.3502 | -22.3634 | -26.9228 | -31.1013
0.77309 | 0.086299 | 0.08033 | 0.074669 | 0.069563 | 0.064948 | 0.060773 | 0.056986 | 0.053584 | 7.4299 | -7.0479 | -13.4039 | -19.1484 | -24.3459 | -29.06 | -33.2952
0.79476 | 0.090761 | 0.083755 | 0.077388 | 0.071728 | 0.066699 | 0.062225 | 0.05824 | 0.054684 | 8.3646 | -7.6014 | -14.3597 | -20.3639 | -25.7065 | -30.4636 | -34.7091
0.81688 | 0.094446 | 0.086604 | 0.079682 | 0.073607 | 0.068276 | 0.063583 | 0.059442 | 0.055771 | 9.0546 | -7.9927 | -15.0078 | -21.1638 | -26.5822 | -31.3642 | -35.6026
0.83947 | 0.097535 | 0.08906 | 0.081695 | 0.075306 | 0.069751 | 0.064898 | 0.060637 | 0.056876 | 9.5158 | -8.2699 | -15.4439 | -21.6808 | -27.1308 | -31.9145 | -36.1375
0.86254 | 0.10021 | 0.09125 | 0.083536 | 0.076907 | 0.071182 | 0.066203 | 0.061847 | 0.05801 | 9.8186 | -8.4532 | -15.7176 | -21.9917 | -27.4483 | -32.2223 | -36.4276
0.88607 | 0.1026 | 0.093255 | 0.085274 | 0.07846 | 0.072599 | 0.067516 | 0.063076 | 0.059171 | 10.023 | -8.5585 | -15.8658 | -22.1503 | -27.6007 | -32.3618 | -36.5496
0.91009 | 0.10478 | 0.09513 | 0.086941 | 0.079981 | 0.074009 | 0.068835 | 0.064323 | 0.060355 | 10.1448 | -8.6076 | -15.9243 | -22.202 | -27.6408 | -32.3838 | -36.5552
0.93459 | 0.10679 | 0.096901 | 0.088552 | 0.081477 | 0.075407 | 0.070159 | 0.06558 | 0.061552 | 10.2013 | -8.6158 | -15.9175 | -22.1808 | -27.5972 | -32.323 | -36.4793
0.95958 | 0.10864 | 0.098581 | 0.090109 | 0.08294 | 0.076793 | 0.071476 | 0.066836 | 0.062753 | 10.2081 | -8.5942 | -15.8666 | -22.1023 | -27.4951 | -32.2019 | -36.3439
0.98506 | 0.11037 | 0.10017 | 0.091606 | 0.084359 | 0.078154 | 0.072774 | 0.068081 | 0.063947 | 10.1792 | -8.5499 | -15.7842 | -21.9788 | -27.3491 | -32.035 | -36.1614
1.011 | 0.11195 | 0.10166 | 0.093028 | 0.085723 | 0.079465 | 0.074044 | 0.069299 | 0.065117 | 10.1238 | -8.49 | -15.676 | -21.8315 | -27.1643 | -31.8323 | -35.9453
1.0375 | 0.11339 | 0.10303 | 0.094358 | 0.087014 | 0.080716 | 0.075254 | 0.070474 | 0.066256 | 10.056 | -8.4167 | -15.5451 | -21.6578 | -26.9595 | -31.5987 | -35.6927
1.0645 | 0.11467 | 0.10426 | 0.095575 | 0.088211 | 0.081889 | 0.076399 | 0.071589 | 0.067338 | 9.9832 | -8.3349 | -15.3977 | -21.4606 | -26.726 | -31.3395 | -35.4162
1.0919 | 0.11577 | 0.10534 | 0.096643 | 0.089275 | 0.082947 | 0.077446 | 0.07262 | 0.06835 | 9.9028 | -8.2566 | -15.2506 | -21.2574 | -26.4798 | -31.0616 | -35.115
1.1199 | 0.11667 | 0.10623 | 0.097534 | 0.090177 | 0.083861 | 0.078367 | 0.073543 | 0.06927 | 9.823 | -8.1873 | -15.1125 | -21.0582 | -26.2294 | -30.7706 | -34.7934
1.1484 | 0.11736 | 0.10692 | 0.098226 | 0.090896 | 0.084612 | 0.079148 | 0.074327 | 0.070057 | 9.7667 | -8.1283 | -14.9841 | -20.8615 | -25.9724 | -30.4818 | -34.4749
1.1774 | 0.11785 | 0.10738 | 0.098696 | 0.091405 | 0.085165 | 0.079715 | 0.074938 | 0.070699 | 9.7471 | -8.0862 | -14.8763 | -20.687 | -25.7631 | -30.2115 | -34.1591
1.2069 | 0.11813 | 0.10761 | 0.098922 | 0.091674 | 0.085455 | 0.080072 | 0.075336 | 0.071135 | 9.7774 | -8.0704 | -14.8056 | -20.5855 | -25.588 | -29.989 | -33.893
1.2369 | 0.11822 | 0.1076 | 0.098891 | 0.091662 | 0.085485 | 0.080157 | 0.07548 | 0.071335 | 9.8719 | -8.0925 | -14.8108 | -20.5511 | -25.5033 | -29.8497 | -33.7022
1.2674 | 0.11815 | 0.10737 | 0.098603 | 0.091353 | 0.085234 | 0.079935 | 0.075327 | 0.071257 | 10.0407 | -8.1657 | -14.9183 | -20.6173 | -25.5525 | -29.8441 | -33.6345
1.2985 | 0.11796 | 0.10695 | 0.098076 | 0.090771 | 0.084644 | 0.079413 | 0.074842 | 0.070829 | 10.2925 | -8.3015 | -15.132 | -20.8599 | -25.7512 | -30.0251 | -33.7767
1.33 | 0.11771 | 0.1064 | 0.097343 | 0.089934 | 0.083758 | 0.078515 | 0.073999 | 0.070056 | 10.6306 | -8.5118 | -15.4755 | -21.2803 | -26.2076 | -30.4517 | -34.1582
1.362 | 0.11747 | 0.10578 | 0.096463 | 0.088885 | 0.082609 | 0.07732 | 0.072796 | 0.068874 | 11.0532 | -8.8044 | -15.9682 | -21.9015 | -26.9025 | -31.1793 | -34.8873
1.3946 | 0.11733 | 0.10518 | 0.095521 | 0.087693 | 0.081242 | 0.075842 | 0.07126 | 0.067321 | 11.5563 | -9.1815 | -16.6244 | -22.7572 | -27.8915 | -32.248 | -35.9931
1.4276 | 0.11743 | 0.10472 | 0.09464 | 0.086476 | 0.079765 | 0.074174 | 0.069462 | 0.065447 | 12.1373 | -9.6226 | -17.4194 | -23.8281 | -29.167 | -33.667 | -37.5009
1.4612 | 0.11785 | 0.10451 | 0.093955 | 0.085374 | 0.078316 | 0.072448 | 0.067529 | 0.063346 | 12.7565 | -10.104 | -18.3144 | -25.0674 | -30.682 | -35.3885 | -39.3906
1.4952 | 0.1187 | 0.1047 | 0.093607 | 0.084536 | 0.077054 | 0.070861 | 0.065629 | 0.061198 | 13.3684 | -10.5954 | -19.2593 | -26.4054 | -32.3211 | -37.3175 | -41.5501
1.5298 | 0.12007 | 0.1054 | 0.093743 | 0.084123 | 0.076224 | 0.06958 | 0.063992 | 0.059236 | 13.9187 | -11.061 | -20.1887 | -27.6828 | -33.9861 | -39.2874 | -43.8001
1.5648 | 0.12205 | 0.10673 | 0.094497 | 0.084342 | 0.075957 | 0.068864 | 0.062858 | 0.057724 | 14.3585 | -11.4581 | -20.9733 | -28.8295 | -35.4755 | -41.1037 | -45.9141
1.6003 | 0.12469 | 0.10876 | 0.09598 | 0.085352 | 0.076411 | 0.068931 | 0.062484 | 0.056918 | 14.6452 | -11.7516 | -21.5237 | -29.7439 | -36.6217 | -42.5496 | -47.6667
1.6363 | 0.12803 | 0.11156 | 0.098272 | 0.087207 | 0.077857 | 0.069862 | 0.063077 | 0.057162 | 14.7583 | -11.9146 | -21.8325 | -30.2132 | -37.3792 | -43.4612 | -48.763
1.6727 | 0.13208 | 0.11516 | 0.10141 | 0.089961 | 0.080273 | 0.071978 | 0.064794 | 0.058513 | 14.6962 | -11.9359 | -21.8792 | -30.2916 | -37.4955 | -43.734 | -49.1878
1.7097 | 0.13683 | 0.11952 | 0.1054 | 0.09362 | 0.08365 | 0.075102 | 0.06769 | 0.061199 | 14.4807 | -11.8193 | -21.6717 | -30.0135 | -37.1649 | -43.3663 | -48.7977
1.747 | 0.14228 | 0.12462 | 0.11021 | 0.098196 | 0.088022 | 0.079299 | 0.07173 | 0.065094 | 14.1672 | -11.5659 | -21.2052 | -29.3684 | -36.3683 | -42.4423 | -47.7665
1.7849 | 0.14835 | 0.13038 | 0.11576 | 0.10359 | 0.093282 | 0.084451 | 0.076793 | 0.07008 | 13.7832 | -11.213 | -20.552 | -28.4544 | -35.2273 | -41.1011 | -46.2495
1.8231 | 0.15494 | 0.13671 | 0.12191 | 0.10961 | 0.099216 | 0.090321 | 0.082679 | 0.076 | 13.338 | -10.8223 | -19.8215 | -27.4262 | -33.9325 | -39.522 | -44.4079
1.8618 | 0.16198 | 0.14351 | 0.12855 | 0.11614 | 0.10569 | 0.096821 | 0.08917 | 0.082514 | 12.8703 | -10.4221 | -19.07 | -26.3536 | -32.5332 | -37.8643 | -42.5024
1.901 | 0.16938 | 0.15068 | 0.13555 | 0.12304 | 0.11256 | 0.10366 | 0.096023 | 0.089411 | 12.4115 | -10.0378 | -18.3432 | -25.2999 | -31.2057 | -36.2729 | -40.6607
1.9405 | 0.17707 | 0.15812 | 0.14281 | 0.13018 | 0.11962 | 0.11068 | 0.10303 | 0.096421 | 11.9874 | -9.6843 | -17.672 | -24.3485 | -30.0027 | -34.8392 | -39.0201
1.9804 | 0.185 | 0.16575 | 0.15021 | 0.13743 | 0.12675 | 0.11772 | 0.11001 | 0.10336 | 11.6113 | -9.3746 | -17.0891 | -23.5271 | -28.9761 | -33.6288 | -37.64
2.0208 | 0.19309 | 0.1735 | 0.15769 | 0.14468 | 0.13384 | 0.12468 | 0.11683 | 0.11006 | 11.2919 | -9.1141 | -16.6081 | -22.8602 | -28.1375 | -32.6606 | -36.5621
2.0615 | 0.20131 | 0.18131 | 0.16516 | 0.15189 | 0.1408 | 0.13143 | 0.12341 | 0.11648 | 11.0305 | -8.9052 | -16.2272 | -22.3413 | -27.5122 | -31.936 | -35.758
2.1025 | 0.20962 | 0.18914 | 0.1726 | 0.15899 | 0.14761 | 0.13797 | 0.12969 | 0.12252 | 10.8264 | -8.7443 | -15.9401 | -21.9574 | -27.0578 | -31.4327 | -35.2252
2.144 | 0.218 | 0.19698 | 0.17998 | 0.16597 | 0.15423 | 0.14425 | 0.13567 | 0.12821 | 10.6745 | -8.6305 | -15.7433 | -21.7037 | -26.7671 | -31.1224 | -34.9106
2.1857 | 0.22645 | 0.20481 | 0.18728 | 0.1728 | 0.16065 | 0.1503 | 0.14137 | 0.13359 | 10.5681 | -8.5584 | -15.6266 | -21.5613 | -26.6149 | -30.9731 | -34.7739
2.2278 | 0.23497 | 0.21264 | 0.19452 | 0.17953 | 0.16692 | 0.15615 | 0.14682 | 0.13867 | 10.5023 | -8.5199 | -15.57 | -21.5015 | -26.5642 | -30.9513 | -34.7879
2.2702 | 0.24358 | 0.22049 | 0.20173 | 0.18617 | 0.17306 | 0.16182 | 0.15208 | 0.14354 | 10.4723 | -8.5085 | -15.5632 | -21.5116 | -26.6098 | -31.0272 | -34.9001
2.3129 | 0.25229 | 0.22838 | 0.20893 | 0.19276 | 0.1791 | 0.16737 | 0.15719 | 0.14824 | 10.4709 | -8.5185 | -15.5959 | -21.5801 | -26.7128 | -31.1728 | -35.0914
2.3559 | 0.26116 | 0.23636 | 0.21616 | 0.19935 | 0.1851 | 0.17287 | 0.16222 | 0.15286 | 10.4922 | -8.5456 | -15.6607 | -21.6855 | -26.8621 | -31.3672 | -35.3295
2.3992 | 0.27022 | 0.24447 | 0.22348 | 0.20598 | 0.19113 | 0.17836 | 0.16724 | 0.15745 | 10.5313 | -8.5859 | -15.7464 | -21.8191 | -27.0415 | -31.5908 | -35.5964
2.4426 | 0.27952 | 0.25277 | 0.23094 | 0.21272 | 0.19724 | 0.18392 | 0.17231 | 0.16209 | 10.584 | -8.6357 | -15.8458 | -21.9673 | -27.2392 | -31.8307 | -35.875
2.4864 | 0.28913 | 0.26132 | 0.2386 | 0.21962 | 0.2035 | 0.18961 | 0.1775 | 0.16683 | 10.6424 | -8.6943 | -15.9568 | -22.1262 | -27.4419 | -32.0761 | -36.1574
2.5303 | 0.29913 | 0.2702 | 0.24654 | 0.22677 | 0.20997 | 0.19549 | 0.18288 | 0.17177 | 10.7063 | -8.7571 | -16.0755 | -22.2924 | -27.6495 | -32.3194 | -36.4302
2.5745 | 0.30965 | 0.27952 | 0.25486 | 0.23426 | 0.21675 | 0.20166 | 0.18852 | 0.17695 | 10.7801 | -8.8202 | -16.1926 | -22.4566 | -27.8531 | -32.5555 | -36.6939
2.6188 | 0.32084 | 0.28937 | 0.26369 | 0.2422 | 0.22394 | 0.20821 | 0.19451 | 0.18246 | 10.8727 | -8.877 | -16.3025 | -22.6127 | -28.0487 | -32.7833 | -36.9475
2.6633 | 0.33284 | 0.29993 | 0.27314 | 0.2507 | 0.23162 | 0.21519 | 0.20095 | 0.18842 | 10.972 | -8.9335 | -16.4146 | -22.7748 | -28.2523 | -33.001 | -37.1798
2.7079 | 0.3459 | 0.3114 | 0.28341 | 0.25992 | 0.23996 | 0.22288 | 0.20798 | 0.1949 | 11.0783 | -8.9894 | -16.5327 | -22.9407 | -28.4254 | -33.2108 | -37.4119
2.7526 | 0.36037 | 0.32408 | 0.29477 | 0.27008 | 0.24929 | 0.23135 | 0.21579 | 0.20214 | 11.1983 | -9.0433 | -16.6619 | -23.0776 | -28.6146 | -33.4137 | -37.6252
2.7975 | 0.37681 | 0.33844 | 0.30765 | 0.28165 | 0.25981 | 0.24097 | 0.22466 | 0.21037 | 11.3387 | -9.0982 | -16.7791 | -23.2333 | -28.798 | -33.6198 | -37.8418
2.8424 | 0.39623 | 0.35529 | 0.32276 | 0.29535 | 0.27201 | 0.25231 | 0.23508 | 0.21996 | 11.5224 | -9.1568 | -16.8715 | -23.4387 | -28.9853 | -33.8357 | -38.0893
2.8875 | 0.42084 | 0.37629 | 0.34158 | 0.31241 | 0.28754 | 0.26609 | 0.24797 | 0.23202 | 11.8395 | -9.2239 | -16.9773 | -23.5851 | -29.2863 | -34.1008 | -38.3392
2.9326 | 0.47142 | 0.40607 | 0.36818 | 0.33645 | 0.30948 | 0.28628 | 0.26612 | 0.24844 | 16.0942 | -9.33 | -17.1447 | -23.785 | -29.4984 | -34.4633 | -38.8185
2.9782 | 0.61517 | 0.54722 | 0.48797 | 0.43941 | 0.39897 | 0.36485 | 0.33568 | 0.31048 | 12.4181 | -10.8279 | -19.7008 | -27.091 | -33.3261 | -38.6571 | -43.2622
3.0226 | 0.65242 | 0.58282 | 0.52537 | 0.47787 | 0.43802 | 0.40413 | 0.375 | 0.34969 | 11.9431 | -9.8566 | -18.0072 | -24.8451 | -30.6586 | -35.6573 | -40
3.0679 | 0.67076 | 0.5987 | 0.53909 | 0.48973 | 0.44831 | 0.41309 | 0.38281 | 0.35651 | 12.0352 | -9.9574 | -18.2016 | -25.1196 | -31.0018 | -36.0598 | -40.4526
3.1136 | 0.68194 | 0.6071 | 0.54601 | 0.4953 | 0.45272 | 0.4165 | 0.38552 | 0.35856 | 12.3261 | -10.0635 | -18.4154 | -25.429 | -31.3948 | -36.4986 | -40.9391
3.1597 | 0.69202 | 0.61499 | 0.55292 | 0.50122 | 0.45784 | 0.4214 | 0.38991 | 0.36261 | 12.5245 | -10.0939 | -18.4994 | -25.5542 | -31.4798 | -36.5993 | -41.038
3.2063 | 0.70441 | 0.62581 | 0.56289 | 0.51028 | 0.4667 | 0.4296 | 0.39785 | 0.37038 | 12.5598 | -10.0537 | -18.4613 | -25.4243 | -31.3531 | -36.4257 | -40.8166
3.2533 | 0.72072 | 0.64081 | 0.57689 | 0.52344 | 0.47918 | 0.44149 | 0.40923 | 0.38122 | 12.4704 | -9.9748 | -18.3161 | -25.2225 | -31.1041 | -36.1385 | -40.5088
3.3007 | 0.74146 | 0.66016 | 0.59489 | 0.54049 | 0.49496 | 0.45662 | 0.42348 | 0.39467 | 12.3159 | -9.886 | -18.127 | -25.0243 | -30.8312 | -35.8521 | -40.2154
3.3485 | 0.76656 | 0.68356 | 0.61654 | 0.56074 | 0.51396 | 0.47425 | 0.44017 | 0.41042 | 12.1426 | -9.8038 | -17.9676 | -24.8103 | -30.6206 | -35.6054 | -39.9575
3.3968 | 0.79565 | 0.71054 | 0.64137 | 0.58375 | 0.53546 | 0.49443 | 0.45895 | 0.42798 | 11.9774 | -9.7348 | -17.8446 | -24.6412 | -30.4159 | -35.4088 | -39.7676
3.4455 | 0.82824 | 0.74061 | 0.66894 | 0.60914 | 0.55902 | 0.51644 | 0.47956 | 0.44731 | 11.8319 | -9.6778 | -17.7519 | -24.5187 | -30.2685 | -35.2487 | -39.6028
3.4946 | 0.86389 | 0.77324 | 0.69883 | 0.63662 | 0.58447 | 0.54016 | 0.50171 | 0.46804 | 11.7233 | -9.6227 | -17.6682 | -24.4132 | -30.143 | -35.1162 | -39.4703
3.5442 | 0.90195 | 0.80792 | 0.7306 | 0.66579 | 0.61145 | 0.5653 | 0.52517 | 0.48997 | 11.6385 | -9.5703 | -17.5922 | -24.3183 | -30.0302 | -34.9977 | -39.3547
3.5942 | 0.94167 | 0.84414 | 0.76371 | 0.69615 | 0.63952 | 0.59146 | 0.54962 | 0.51287 | 11.5535 | -9.5287 | -17.5316 | -24.2407 | -29.9336 | -34.8897 | -39.244
3.6447 | 0.98245 | 0.88136 | 0.79769 | 0.72732 | 0.66835 | 0.6184 | 0.57478 | 0.53639 | 11.4694 | -9.4938 | -17.4784 | -24.1689 | -29.8362 | -34.7852 | -39.1406
3.6956 | 1.0237 | 0.91905 | 0.83208 | 0.75888 | 0.69756 | 0.64569 | 0.60029 | 0.56026 | 11.3875 | -9.4626 | -17.4273 | -24.0994 | -29.7435 | -34.6838 | -39.0388
3.747 | 1.0648 | 0.95665 | 0.8664 | 0.79039 | 0.72673 | 0.67297 | 0.6258 | 0.58413 | 11.3089 | -9.434 | -17.3787 | -24.034 | -29.6533 | -34.5843 | -38.9402
3.7989 | 1.1052 | 0.9936 | 0.90015 | 0.82133 | 0.75548 | 0.69982 | 0.65095 | 0.60767 | 11.2367 | -9.4048 | -17.3372 | -23.9649 | -29.5665 | -34.486 | -38.8415
3.8512 | 1.1443 | 1.0293 | 0.93283 | 0.8513 | 0.78324 | 0.72596 | 0.67534 | 0.63047 | 11.1704 | -9.3755 | -17.2969 | -23.9084 | -29.4729 | -34.3912 | -38.7503
3.904 | 1.1815 | 1.0633 | 0.96396 | 0.87985 | 0.80967 | 0.75072 | 0.69862 | 0.6523 | 11.1121 | -9.3459 | -17.2562 | -23.8555 | -29.3999 | -34.2995 | -38.6559
3.9573 | 1.2162 | 1.0951 | 0.99306 | 0.90657 | 0.83446 | 0.77399 | 0.72039 | 0.67261 | 11.0631 | -9.3139 | -17.2116 | -23.7972 | -29.319 | -34.2138 | -38.5774
4.0111 | 1.2477 | 1.124 | 1.0196 | 0.93088 | 0.85704 | 0.79525 | 0.74033 | 0.69125 | 11.0106 | -9.2899 | -17.18 | -23.7491 | -29.247 | -34.133 | -38.4999
4.0653 | 1.2754 | 1.1496 | 1.0429 | 0.95228 | 0.87694 | 0.81408 | 0.75804 | 0.70784 | 10.9385 | -9.2821 | -17.1667 | -23.7197 | -29.1878 | -34.0619 | -38.429
4.1201 | 1.299 | 1.1716 | 1.0629 | 0.9706 | 0.89408 | 0.83045 | 0.77328 | 0.72197 | 10.8728 | -9.2767 | -17.1537 | -23.685 | -29.1163 | -33.9961 | -38.3762
4.1753 | 1.3181 | 1.1894 | 1.0791 | 0.98554 | 0.90815 | 0.84348 | 0.78567 | 0.73363 | 10.8176 | -9.2746 | -17.1402 | -23.6472 | -29.0844 | -33.945 | -38.3201
4.231 | 1.3325 | 1.2028 | 1.0913 | 0.99684 | 0.9183 | 0.85348 | 0.79506 | 0.74217 | 10.7799 | -9.2748 | -17.1251 | -23.6547 | -29.0431 | -33.9006 | -38.2979
4.2873 | 1.342 | 1.2116 | 1.0992 | 1.0041 | 0.92498 | 0.86005 | 0.80119 | 0.74782 | 10.7571 | -9.2796 | -17.1322 | -23.6586 | -29.0172 | -33.8748 | -38.2799
4.344 | 1.3463 | 1.2156 | 1.1027 | 1.007 | 0.92805 | 0.86295 | 0.80406 | 0.75029 | 10.7542 | -9.2868 | -17.1651 | -23.6566 | -29.0117 | -33.8558 | -38.2791
4.4013 | 1.3455 | 1.2146 | 1.1017 | 1.0057 | 0.92686 | 0.86246 | 0.80339 | 0.74936 | 10.7735 | -9.2976 | -17.1979 | -23.691 | -28.9938 | -33.8563 | -38.3051
4.4591 | 1.3393 | 1.2085 | 1.096 | 1.0003 | 0.92163 | 0.85773 | 0.79923 | 0.74522 | 10.825 | -9.313 | -17.2306 | -23.7377 | -29.0248 | -33.8658 | -38.3352
4.5174 | 1.3283 | 1.1977 | 1.0859 | 0.99093 | 0.91287 | 0.84975 | 0.79166 | 0.73758 | 10.9018 | -9.3338 | -17.265 | -23.7827 | -29.0526 | -33.9024 | -38.4182
4.5762 | 1.3136 | 1.1837 | 1.0728 | 0.97878 | 0.90158 | 0.83945 | 0.78206 | 0.72805 | 10.9789 | -9.3652 | -17.3108 | -23.8331 | -29.0816 | -33.9306 | -38.4932
4.6356 | 1.2964 | 1.1675 | 1.0578 | 0.96502 | 0.88887 | 0.82794 | 0.7714 | 0.7175 | 11.0422 | -9.3966 | -17.3404 | -23.863 | -29.0818 | -33.9254 | -38.5417
4.6956 | 1.2776 | 1.1499 | 1.0416 | 0.95054 | 0.87562 | 0.816 | 0.76043 | 0.70661 | 11.1062 | -9.4119 | -17.3354 | -23.8507 | -29.0355 | -33.8686 | -38.5488
4.756 | 1.2579 | 1.1315 | 1.0251 | 0.93585 | 0.86228 | 0.80407 | 0.74954 | 0.6957 | 11.1643 | -9.4087 | -17.2935 | -23.7954 | -28.9393 | -33.7589 | -38.517
4.8171 | 1.2377 | 1.1129 | 1.0084 | 0.92129 | 0.84921 | 0.79238 | 0.73893 | 0.68495 | 11.2112 | -9.3893 | -17.2184 | -23.695 | -28.8018 | -33.6047 | -38.4548
4.8786 | 1.2174 | 1.0943 | 0.99197 | 0.90712 | 0.83654 | 0.78105 | 0.72867 | 0.67435 | 11.2479 | -9.3544 | -17.108 | -23.5579 | -28.6282 | -33.4143 | -38.3785
4.9408 | 1.1973 | 1.076 | 0.97586 | 0.89346 | 0.8243 | 0.77012 | 0.71875 | 0.66388 | 11.275 | -9.3067 | -16.9649 | -23.3921 | -28.4279 | -33.202 | -38.3009
5.0035 | 1.1775 | 1.058 | 0.96018 | 0.8803 | 0.81259 | 0.7595 | 0.70912 | 0.65349 | 11.2945 | -9.2488 | -16.7986 | -23.1984 | -28.2166 | -32.9783 | -38.2362
5.0667 | 1.1582 | 1.0405 | 0.94497 | 0.86765 | 0.80134 | 0.74921 | 0.69968 | 0.64309 | 11.3088 | -9.1831 | -16.6141 | -22.9866 | -27.9966 | -32.7564 | -38.1956
5.1306 | 1.1393 | 1.0235 | 0.93021 | 0.85546 | 0.79048 | 0.73912 | 0.69039 | 0.63264 | 11.3205 | -9.1111 | -16.4147 | -22.7643 | -27.782 | -32.5433 | -38.1859
5.195 | 1.121 | 1.0069 | 0.9159 | 0.84374 | 0.77998 | 0.7292 | 0.68115 | 0.6221 | 11.3325 | -9.0334 | -16.2003 | -22.5324 | -27.5766 | -32.3482 | -38.2127
5.26 | 1.1031 | 0.99067 | 0.90203 | 0.83242 | 0.76983 | 0.71937 | 0.6719 | 0.61145 | 11.3515 | -8.9478 | -15.9739 | -22.2918 | -27.386 | -32.177 | -38.2789
5.3256 | 1.0857 | 0.9749 | 0.88853 | 0.82143 | 0.75994 | 0.70957 | 0.66258 | 0.60068 | 11.3704 | -8.8589 | -15.7415 | -22.0495 | -27.2159 | -32.0359 | -38.3848
5.3918 | 1.0687 | 0.95948 | 0.87537 | 0.81072 | 0.75026 | 0.69978 | 0.65312 | 0.5898 | 11.3875 | -8.7667 | -15.5045 | -21.806 | -27.0674 | -31.93 | -38.529
5.4586 | 1.0521 | 0.9444 | 0.86251 | 0.80025 | 0.74082 | 0.68993 | 0.64347 | 0.57884 | 11.4002 | -8.6711 | -15.2643 | -21.5572 | -26.9448 | -31.8648 | -38.7087
5.5259 | 1.0357 | 0.92962 | 0.84994 | 0.79 | 0.73154 | 0.68002 | 0.63357 | 0.56781 | 11.4059 | -8.5715 | -15.0195 | -21.3083 | -26.8501 | -31.8463 | -38.9201
5.594 | 1.0195 | 0.91512 | 0.83763 | 0.77994 | 0.7224 | 0.67 | 0.62338 | 0.55678 | 11.4004 | -8.4677 | -14.7727 | -21.0603 | -26.7856 | -31.8806 | -39.1579
5.6626 | 1.0034 | 0.90089 | 0.82558 | 0.77001 | 0.7134 | 0.65987 | 0.61282 | 0.54579 | 11.3792 | -8.3594 | -14.5271 | -20.8112 | -26.7532 | -31.9763 | -39.4159
5.7318 | 0.98744 | 0.8869 | 0.81377 | 0.76021 | 0.70453 | 0.64961 | 0.60184 | 0.5349 | 11.3359 | -8.2464 | -14.2849 | -20.5631 | -26.7556 | -32.1409 | -39.6892
5.8017 | 0.97152 | 0.87316 | 0.80219 | 0.7505 | 0.69574 | 0.6392 | 0.59037 | 0.52419 | 11.2647 | -8.128 | -14.0479 | -20.3188 | -26.7942 | -32.3867 | -39.9662
5.8722 | 0.95557 | 0.85965 | 0.79084 | 0.74087 | 0.68705 | 0.62865 | 0.57835 | 0.51369 | 11.1588 | -8.0042 | -13.8168 | -20.0781 | -26.8707 | -32.7226 | -40.2435
5.9433 | 0.93956 | 0.84636 | 0.77973 | 0.7313 | 0.67843 | 0.61796 | 0.56566 | 0.50351 | 11.0119 | -7.8726 | -13.5945 | -19.8416 | -26.9861 | -33.1652 | -40.5093
6.0151 | 0.92342 | 0.83331 | 0.76885 | 0.72177 | 0.66986 | 0.60714 | 0.55227 | 0.49368 | 10.8136 | -7.7358 | -13.3854 | -19.6141 | -27.1414 | -33.7264 | -40.7563
6.0876 | 0.90708 | 0.82051 | 0.75817 | 0.71224 | 0.66133 | 0.59619 | 0.53802 | 0.48426 | 10.5507 | -7.5976 | -13.1955 | -19.4 | -27.3396 | -34.4285 | -40.9814
6.1607 | 0.89046 | 0.80798 | 0.74771 | 0.70271 | 0.65284 | 0.58513 | 0.52288 | 0.47535 | 10.2086 | -7.4587 | -13.0289 | -19.2009 | -27.5803 | -35.2847 | -41.1685
6.2344 | 0.87346 | 0.79568 | 0.73745 | 0.69313 | 0.64434 | 0.574 | 0.50672 | 0.46691 | 9.7745 | -7.3185 | -12.8881 | -19.0205 | -27.8605 | -36.3162 | -41.319
6.3089 | 0.856 | 0.78361 | 0.72737 | 0.68348 | 0.63581 | 0.56283 | 0.48952 | 0.45903 | 9.2383 | -7.1765 | -12.7778 | -18.8605 | -28.1745 | -37.5302 | -41.4204
6.384 | 0.83805 | 0.77176 | 0.71746 | 0.67368 | 0.62722 | 0.55164 | 0.47118 | 0.45174 | 8.5887 | -7.0364 | -12.7088 | -18.729 | -28.5225 | -38.9473 | -41.4664
6.4598 | 0.81953 | 0.76016 | 0.7077 | 0.66363 | 0.61845 | 0.54049 | 0.45179 | 0.44501 | 7.8111 | -6.9012 | -12.6978 | -18.6417 | -28.8971 | -40.5668 | -41.4584
6.5362 | 0.80023 | 0.74877 | 0.69805 | 0.65315 | 0.60931 | 0.52945 | 0.43133 | 0.43875 | 6.873 | -6.7742 | -12.7699 | -18.6251 | -29.2901 | -42.3945 | -41.4034
6.6134 | 0.77972 | 0.73743 | 0.68839 | 0.64183 | 0.59932 | 0.51855 | 0.41002 | 0.43334 | 5.7345 | -6.6503 | -12.9642 | -18.7277 | -29.6815 | -44.3992 | -41.2367
6.6913 | 0.75748 | 0.72491 | 0.67827 | 0.62896 | 0.58719 | 0.50781 | 0.38799 | 0.42783 | 4.4929 | -6.4339 | -13.2367 | -18.9982 | -29.9487 | -46.4773 | -40.9816
6.7699 | 0.73385 | 0.70612 | 0.6661 | 0.61356 | 0.57091 | 0.49746 | 0.36561 | 0.42319 | 3.9265 | -5.6678 | -13.1087 | -19.1483 | -29.5512 | -48.2226 | -40.0688
6.8492 | 0.70906 | 0.662 | 0.64699 | 0.59401 | 0.54659 | 0.4873 | 0.3432 | 0.42363 | 7.1089 | -2.2675 | -10.2702 | -17.4336 | -26.3899 | -48.1573 | -36.0083
6.9292 | 0.68062 | 0.51529 | 0.60708 | 0.56788 | 0.50299 | 0.47731 | 0.32104 | 0.40186 | 32.0859 | 17.814 | 10.2062 | -2.3864 | -7.3699 | -37.6959 | -22.0121
7.0099 | 0.64105 | 0.0051847 | 0.51053 | 0.53033 | 0.4267 | 0.46928 | 0.3001 | 0.43061 | 12264.1314 | 9746.8749 | 10128.7768 | 8130.0133 | 8951.1406 | 5688.1931 | 8205.3306
7.0914 | 0.58509 | -1.3414 | 0.27531 | 0.47575 | 0.29695 | 0.45642 | 0.27979 | 0.36244 | 143.6182 | 120.5237 | 135.4664 | 122.1374 | 134.0255 | 120.8579 | 127.0196
7.1736 | 0.51409 | -3.4726 | -0.2417 | 0.39843 | 0.07432 | 0.44087 | 0.2607 | -2.1454 | 114.8041 | 93.0399 | 111.4736 | 102.1402 | 112.6956 | 107.5073 | 38.2183
7.2565 | 0.33774 | -5.4113 | -1.1745 | 0.28984 | -0.28803 | 0.33216 | 0.24983 | -3.3801 | 106.2414 | 78.2946 | 105.3561 | 94.6772 | 106.1382 | 104.6168 | 37.5355
7.3402 | -0.31476 | -6.4133 | -2.4587 | 0.14038 | -0.7849 | -1.9065 | 0.21573 | -2.3854 | 95.0921 | 61.6633 | 102.189 | 87.7615 | 70.2736 | 103.3638 | 62.8062
7.4247 | -2.0487 | -6.4845 | -3.7727 | -0.054805 | -1.3117 | -5.1152 | 0.22992 | -1.3566 | 68.4064 | 41.8196 | 99.1548 | 79.7717 | 21.1154 | 103.5457 | 79.0791
7.5099 | -3.9763 | -5.9599 | -4.7486 | -0.30569 | -2.2308 | -5.2211 | 0.32354 | -0.83967 | 33.282 | 20.3243 | 94.8708 | 62.5693 | 12.3963 | 105.4286 | 85.9113
7.5959 | -4.6209 | -5.1653 | -5.2109 | -0.64006 | 0.77314 | -3.7729 | -1.6393 | -0.617 | 10.5388 | -0.88292 | 87.6085 | 114.968 | 26.9555 | 68.263 | 88.0548
7.6827 | -4.3234 | -4.2606 | -5.2435 | -0.95126 | 9.5373 | -2.4131 | -2.8528 | -0.51718 | -1.475 | -23.069 | 77.6732 | 323.8498 | 43.3632 | 33.0426 | 87.8614
7.7703 | -3.5578 | -3.4123 | -4.9523 | -1.2921 | 26.013 | -1.4953 | -2.1205 | -0.46247 | -4.2636 | -45.1308 | 62.1331 | 862.3264 | 56.1784 | 37.8576 | 86.4471
7.8586 | -2.7158 | -2.7042 | -4.4433 | -2.754 | 13.7033 | -0.99431 | -1.2431 | -0.42309 | -0.43141 | -64.3142 | -1.8411 | 606.7466 | 63.2304 | 54.0288 | 84.3543
7.9478 | -1.9811 | -2.1276 | -3.8617 | -3.5835 | -15.0894 | -0.72096 | -0.7908 | -0.39147 | 6.8876 | -81.5065 | -68.4287 | -609.2194 | 66.1139 | 62.8315 | 81.6002
8.0378 | -1.4125 | -1.6454 | -3.3117 | -2.9817 | -8.7765 | -0.56347 | -0.60716 | -0.36316 | 14.154 | -101.2671 | -81.2117 | -433.383 | 65.7557 | 63.1005 | 77.9296
8.1286 | -1.0137 | -1.2109 | -2.7682 | -1.8622 | -5.7898 | -0.47556 | -0.5022 | -0.33642 | 16.2922 | -128.5949 | -53.7803 | -378.1235 | 60.7281 | 58.5288 | 72.2184
8.2202 | -0.74628 | -0.7934 | -2.152 | -1.0598 | -4.2791 | -0.41857 | -0.42204 | -0.31025 | 5.9397 | -171.2334 | -33.5713 | -439.3336 | 47.2437 | 46.807 | 60.8961
8.3126 | -0.56394 | -0.36593 | -1.4213 | -0.72263 | -3.3788 | -0.3819 | -0.34928 | -0.28405 | -54.1094 | -288.4164 | -97.4746 | -823.3478 | -4.3621 | 4.5521 | 22.3766
8.4059 | -0.42888 | 0.07557 | -0.64967 | -0.62744 | -2.7958 | -0.35609 | -0.28207 | -0.25741 | -667.5197 | -959.6902 | -930.2725 | -3799.549 | -571.2102 | -473.2556 | -440.6297
8.5001 | -0.31822 | 0.4904 | 0.064037 | -0.58981 | -2.3588 | -0.33674 | -0.21995 | -0.23051 | -164.8909 | -86.9417 | -220.273 | -580.9933 | -168.6677 | -144.8522 | -147.0042
8.595 | -0.21766 | 0.84506 | 0.63302 | -0.54693 | -2.0171 | -0.32206 | -0.16319 | -0.20386 | -125.7575 | -25.0915 | -164.7213 | -338.6961 | -138.111 | -119.3113 | -124.124
8.6909 | -0.12265 | 1.1082 | 1.0063 | -0.48422 | -1.753 | -0.31018 | -0.11111 | -0.17664 | -111.0666 | -9.195 | -143.6923 | -258.1765 | -127.9884 | -110.0255 | -115.9384
8.7876 | -0.030188 | 1.2528 | 1.183 | -0.40238 | -1.5362 | -0.30117 | -0.063629 | -0.14981 | -102.4097 | -5.5674 | -132.1186 | -222.6231 | -124.0404 | -105.0791 | -111.9583
8.8852 | 0.063325 | 1.2613 | 1.193 | -0.30893 | -1.3419 | -0.29485 | -0.020063 | -0.14562 | -94.9795 | -5.4194 | -124.4924 | -206.3912 | -123.3761 | -101.5906 | -111.5447
8.9837 | 0.16192 | 1.1405 | 1.0864 | -0.20857 | -1.159 | -0.29156 | 0.019765 | -0.17599 | -85.8033 | -4.7437 | -118.2865 | -201.6146 | -125.5636 | -98.267 | -115.4308
9.0831 | 0.26855 | 0.92586 | 0.92097 | -0.10229 | -0.98501 | -0.29229 | 0.056468 | -0.18494 | -70.9945 | -0.52807 | -111.0486 | -206.3878 | -131.5699 | -93.901 | -119.9754
9.1833 | 0.38389 | 0.66954 | 0.74761 | 0.0080422 | -0.81618 | -0.29708 | 0.089897 | -0.12225 | -42.664 | 11.6604 | -98.7988 | -221.9017 | -144.3713 | -86.5732 | -118.2592
9.2845 | 0.50603 | 0.42148 | 0.60018 | 0.116 | -0.65011 | -0.30716 | 0.12035 | -0.01275 | 20.0608 | 42.3978 | -72.4783 | -254.2451 | -172.876 | -71.4468 | -103.025
9.3866 | 0.63146 | 0.21635 | 0.49276 | 0.21489 | -0.48619 | -0.32248 | 0.14768 | 0.11614 | 191.8755 | 127.7679 | -0.67176 | -324.7297 | -249.057 | -31.7397 | -46.3159
9.4896 | 0.75556 | 0.071162 | 0.42648 | 0.30043 | -0.32453 | -0.34446 | 0.172 | 0.24257 | 961.7559 | 499.3173 | 322.1803 | -556.0493 | -584.0463 | 141.7072 | 240.8647
9.5936 | 0.87413 | -0.01106 | 0.39048 | 0.37113 | -0.1669 | -0.3767 | 0.19289 | 0.36147 | 8003.1945 | 3630.4262 | 3455.4343 | -1408.9886 | -3305.7704 | 1843.9142 | 3368.0881
9.6985 | 0.98431 | -0.036641 | 0.37407 | 0.4286 | -0.016038 | -0.41975 | 0.21057 | 0.48226 | 2786.3918 | 1120.9033 | 1269.7432 | 56.2302 | -1045.5812 | 674.6956 | 1416.1731
9.8044 | 1.0836 | -0.017183 | 0.36957 | 0.47582 | 0.12813 | -0.47087 | 0.22582 | 0.62405 | 6406.4572 | 2250.7866 | 2869.1431 | 845.6898 | -2640.3163 | 1414.2394 | 3731.8135
9.9112 | 1.17 | 0.033807 | 0.3722 | 0.5182 | 0.26357 | -0.51796 | 0.24117 | 0.81693 | 3360.8091 | 1000.9738 | 1432.8207 | 679.6376 | -1632.1191 | 613.3816 | 2316.4654
10.019 | 1.2416 | 0.10305 | 0.37969 | 0.55898 | 0.38786 | -0.54778 | 0.2609 | 1.0603 | 1104.8432 | 268.4572 | 442.4449 | 276.3829 | -631.5802 | 153.1828 | 928.9332
10.1277 | 1.2968 | 0.17908 | 0.39132 | 0.59989 | 0.50023 | -0.55023 | 0.28899 | 1.3158 | 624.1604 | 118.5167 | 234.9836 | 179.3351 | -407.2556 | 61.3739 | 634.7506
10.2375 | 1.3348 | 0.2545 | 0.40713 | 0.64177 | 0.60323 | -0.52725 | 0.32567 | 1.4841 | 424.4765 | 59.9735 | 152.1695 | 137.0272 | -307.1705 | 27.9631 | 483.1433
10.3482 | 1.355 | 0.32379 | 0.42717 | 0.68485 | 0.69787 | -0.47632 | 0.36567 | 1.4968 | 318.4752 | 31.9255 | 111.5084 | 115.5298 | -247.1053 | 12.933 | 362.2674
10.46 | 1.3579 | 0.3837 | 0.45119 | 0.72911 | 0.78358 | -0.40239 | 0.40455 | 1.3209 | 253.8905 | 17.5899 | 90.0228 | 104.2179 | -204.8708 | 5.4353 | 244.2443
10.5727 | 1.3441 | 0.43269 | 0.47858 | 0.7745 | 0.86135 | -0.30356 | 0.44029 | 1.0517 | 210.6344 | 10.6054 | 78.9963 | 99.068 | -170.157 | 1.7565 | 143.0605
10.6865 | 1.316 | 0.47041 | 0.50842 | 0.82113 | 0.92999 | -0.17887 | 0.47328 | 0.76906 | 179.7659 | 8.0799 | 74.5572 | 97.6984 | -138.0238 | 0.6103 | 63.4877
10.8014 | 1.2777 | 0.49713 | 0.53938 | 0.86893 | 0.98581 | -0.039821 | 0.50503 | 0.53494 | 157.0129 | 8.4992 | 74.7901 | 98.3012 | -108.0102 | 1.5882 | 7.6063
10.9172 | 1.2321 | 0.51343 | 0.5704 | 0.91724 | 1.0275 | 0.089905 | 0.53683 | 0.36021 | 139.9645 | 11.0943 | 78.647 | 100.1192 | -82.4896 | 4.5571 | -29.8433
11.0341 | 1.1817 | 0.51991 | 0.60057 | 0.96451 | 1.0539 | 0.18401 | 0.5703 | 0.24692 | 127.288 | 15.514 | 85.515 | 102.7008 | -64.607 | 9.6927 | -52.5072
11.1521 | 1.1287 | 0.51693 | 0.62916 | 1.0079 | 1.0614 | 0.22036 | 0.60707 | 0.17392 | 118.3483 | 21.7111 | 94.9869 | 105.3366 | -57.372 | 17.4385 | -66.3549
11.2711 | 1.0746 | 0.50444 | 0.65563 | 1.0436 | 1.0449 | 0.19795 | 0.64852 | 0.12998 | 113.0238 | 29.9723 | 106.8859 | 107.1409 | -60.7589 | 28.5616 | -74.2319
11.3913 | 1.0199 | 0.48181 | 0.67977 | 1.0672 | 0.99891 | 0.14045 | 0.69555 | 0.10326 | 111.6831 | 41.0865 | 121.4923 | 107.3246 | -70.8497 | 44.3621 | -78.5689
11.5125 | 0.96466 | 0.44765 | 0.70144 | 1.072 | 0.90821 | 0.06997 | 0.74648 | 0.092061 | 115.4936 | 56.693 | 139.4696 | 102.8838 | -84.3695 | 66.7553 | -79.4346
11.6348 | 0.90751 | 0.39964 | 0.72075 | 1.0581 | 0.73173 | 0.0075432 | 0.79647 | 0.092409 | 127.0812 | 80.3501 | 164.7745 | 83.098 | -98.1125 | 99.2964 | -76.877
11.7582 | 0.84558 | 0.33442 | 0.73793 | 1.0266 | 0.48832 | -0.036595 | 0.83698 | 0.096636 | 152.8528 | 120.663 | 206.9709 | 46.0231 | -110.9431 | 150.2797 | -71.103
11.8828 | 0.77182 | 0.24754 | 0.75308 | 0.98023 | 0.28719 | -0.060516 | 0.85753 | 0.1014 | 211.7998 | 204.231 | 295.9939 | 16.0187 | -124.4471 | 246.4237 | -59.0374
12.0084 | 0.67977 | 0.13373 | 0.76659 | 0.92399 | 0.32575 | -0.06834 | 0.85136 | 0.10401 | 408.3258 | 473.2464 | 590.9498 | 143.5886 | -151.1037 | 536.639 | -22.2199
12.1352 | 0.55641 | -0.0121 | 0.77835 | 0.86319 | 0.60595 | -0.060863 | 0.81608 | 0.10331 | 4698.5039 | 6532.8361 | 7233.9871 | 5107.9786 | -403.0121 | 6844.6583 | 953.8608
12.2632 | 0.3726 | -0.19143 | 0.78839 | 0.80022 | 0.92636 | -0.044225 | 0.7585 | 0.097715 | 294.6334 | 511.8301 | 518.0092 | 583.9055 | 76.8982 | 496.2174 | 151.0434
12.3923 | 0.07139 | -0.40157 | 0.79737 | 0.73872 | 1.0416 | -0.020329 | 0.68746 | 0.087381 | 117.7778 | 298.5637 | 283.9586 | 359.3785 | 94.9376 | 271.1943 | 121.7599
12.5226 | -0.30938 | -0.62734 | 0.80293 | 0.70188 | 0.833 | 0.0083748 | 0.61365 | 0.07167 | 50.6836 | 227.9894 | 211.882 | 232.7826 | 101.335 | 197.8173 | 111.4244
12.6541 | -0.62463 | -0.83532 | 0.79781 | 0.67543 | 0.43851 | 0.040095 | 0.54493 | 0.050583 | 25.2236 | 195.5089 | 180.8581 | 152.4961 | 104.8 | 165.2363 | 106.0555
12.7868 | -0.75113 | -0.98184 | 0.7938 | 0.54081 | 0.039991 | 0.073875 | 0.48494 | 0.024694 | 23.4976 | 180.848 | 155.0812 | 104.073 | 107.5242 | 149.3908 | 102.5151
12.9206 | -0.70962 | -1.035 | 0.82083 | 0.50284 | -0.22677 | 0.10824 | 0.43246 | -0.0051143 | 31.4354 | 179.3096 | 148.5849 | 78.0889 | 110.4584 | 141.7852 | 99.5058
13.0557 | -0.55792 | -0.99189 | 0.81318 | 0.70861 | -0.37772 | 0.14248 | 0.41571 | -0.036913 | 43.7524 | 181.9829 | 171.4401 | 61.9187 | 114.3644 | 141.9113 | 96.2785
13.192 | -0.34923 | -0.87688 | 0.62863 | 0.73434 | -0.44523 | 0.17604 | 0.40291 | -0.068777 | 60.1734 | 171.6896 | 183.7443 | 49.2256 | 120.0761 | 145.9479 | 92.1566
13.3296 | -0.15015 | -0.72611 | 0.59495 | 0.44021 | -0.45943 | 0.20876 | 0.35935 | -0.097871 | 79.3219 | 181.9368 | 160.6256 | 36.7275 | 128.7505 | 149.4896 | 86.5212
13.4684 | 0.028708 | -0.57277 | 0.81503 | 0.13615 | -0.4493 | 0.24015 | 0.62861 | -0.12199 | 105.0122 | 242.2964 | 123.7698 | 21.5572 | 141.9272 | 209.7497 | 78.7022
13.6084 | 0.18261 | -0.43951 | 0.87389 | -0.036646 | -0.43053 | 0.27015 | 0.72337 | -0.13774 | 141.5486 | 298.8327 | 91.6622 | 2.0442 | 161.4669 | 264.584 | 68.6611
13.7498 | 0.31122 | -0.33766 | 0.65376 | -0.09052 | -0.41083 | 0.2986 | 0.42603 | -0.14474 | 192.1713 | 293.6176 | 73.1917 | -21.6697 | 188.4319 | 226.1715 | 57.1341
13.8924 | 0.41599 | -0.26974 | 0.35623 | -0.06884 | -0.39457 | 0.32459 | 0.12486 | -0.14128 | 254.2201 | 232.0654 | 74.4787 | -46.2795 | 220.3361 | 146.2881 | 47.6232
14.0363 | 0.49957 | -0.23271 | 0.13518 | -0.0037114 | -0.3832 | 0.34419 | -0.057933 | -0.12751 | 314.6726 | 158.0898 | 98.4052 | -64.6652 | 247.9015 | 75.1057 | 45.2081
14.1815 | 0.56448 | -0.22057 | 0.022642 | 0.087426 | -0.37764 | 0.36891 | -0.1378 | -0.1043 | 355.9217 | 110.2653 | 139.6373 | -71.2163 | 267.2577 | 37.5224 | 52.7115
14.328 | 0.61223 | -0.2261 | -0.0091179 | 0.19269 | -0.37857 | 0.40905 | -0.13997 | -0.07146 | 370.7831 | 95.9672 | 185.2261 | -67.4364 | 280.9202 | 38.0925 | 68.394
14.4759 | 0.64264 | -0.24216 | 0.005869 | 0.30588 | -0.38414 | 0.40749 | -0.089916 | -0.0318 | 365.3741 | 102.4236 | 226.313 | -58.6303 | 268.269 | 62.8697 | 86.8682
14.6251 | 0.65266 | -0.26248 | 0.043148 | 0.41789 | -0.39347 | 0.34285 | -0.004502 | 0.013872 | 348.6513 | 116.4385 | 259.2082 | -49.9025 | 230.6173 | 98.2848 | 105.2849
14.7756 | 0.63764 | -0.2821 | 0.088043 | 0.5146 | -0.40534 | 0.25885 | 0.09867 | 0.063314 | 326.034 | 131.2099 | 282.4188 | -43.6861 | 191.7594 | 134.9772 | 122.4439
14.9275 | 0.59808 | -0.29757 | 0.13481 | 0.57699 | -0.41732 | 0.25587 | 0.20791 | 0.11403 | 300.9893 | 145.3042 | 293.9042 | -40.2454 | 185.9866 | 169.8714 | 138.3198
15.0808 | 0.53653 | -0.30686 | 0.18388 | 0.59727 | -0.42696 | 0.38445 | 0.31101 | 0.16281 | 274.8454 | 159.9247 | 294.641 | -39.1387 | 225.2842 | 201.3529 | 153.0568
15.2355 | 0.45939 | -0.30913 | 0.2379 | 0.57501 | -0.43143 | 0.59406 | 0.39533 | 0.20598 | 248.6072 | 176.9576 | 286.0076 | -39.5623 | 292.1731 | 227.8842 | 166.6308
15.3916 | 0.37573 | -0.3044 | 0.29874 | 0.51944 | -0.42688 | 0.80225 | 0.44872 | 0.23866 | 223.4319 | 198.1388 | 270.6424 | -40.2356 | 363.5518 | 247.4113 | 178.4027
15.5491 | 0.29538 | -0.29325 | 0.36551 | 0.44562 | -0.4116 | 0.9352 | 0.46411 | 0.25394 | 200.7254 | 224.6418 | 251.9602 | -40.3574 | 418.9087 | 258.2636 | 186.5938
15.708 | 0.22697 | -0.27654 | 0.43365 | 0.37065 | -0.38362 | 0.92797 | 0.44516 | 0.23307 | 182.0742 | 256.8152 | 234.0323 | -38.7229 | 435.5678 | 260.9767 | 184.2804
15.8684 | 0.1764 | -0.2552 | 0.49565 | 0.30542 | -0.33981 | 0.80169 | 0.40237 | 0.14692 | 169.124 | 294.2231 | 219.6818 | -33.1541 | 414.1462 | 257.6721 | 157.5729
16.0302 | 0.14628 | -0.23008 | 0.54267 | 0.25436 | -0.28272 | 0.60546 | 0.35103 | 0.054815 | 163.576 | 335.8566 | 210.5517 | -22.879 | 363.1486 | 252.5677 | 123.8241
16.1935 | 0.13598 | -0.20191 | 0.56706 | 0.2179 | -0.21451 | 0.41096 | 0.30249 | 0.1316 | 167.3471 | 380.8414 | 207.9179 | -6.2403 | 303.5309 | 249.8117 | 165.1777
16.3583 | 0.14383 | -0.17127 | 0.56281 | 0.19483 | -0.13841 | 0.26063 | 0.26316 | 0.35081 | 183.9786 | 428.6086 | 213.7534 | 19.1873 | 252.1733 | 253.6527 | 304.8258
16.5246 | 0.1633 | -0.13861 | 0.53329 | 0.18232 | -0.059695 | 0.17126 | 0.23195 | 0.56808 | 217.8166 | 484.7429 | 231.5343 | 56.9331 | 223.5571 | 267.3401 | 509.8459
16.6924 | 0.18972 | -0.10425 | 0.48499 | 0.17658 | 0.018653 | 0.12299 | 0.18358 | 0.69457 | 281.9894 | 565.2192 | 269.3769 | 117.893 | 217.9747 | 276.0947 | 766.2568
16.8617 | 0.21918 | -0.068504 | 0.42667 | 0.17533 | 0.093963 | 0.10775 | -0.013186 | 0.741 | 419.9465 | 722.8402 | 355.9363 | 237.1642 | 257.2934 | 80.7517 | 1181.6883
17.0325 | 0.2484 | -0.031973 | 0.36691 | 0.17674 | 0.16286 | 0.10855 | -0.95838 | 0.72235 | 876.9123 | 1247.5824 | 652.7921 | 609.3793 | 439.4926 | -2897.494 | 2359.2523
17.2049 | 0.27566 | 0.0054739 | 0.31246 | 0.17943 | 0.22452 | 0.11789 | -3.5869 | 0.66742 | 4935.8226 | 5608.1699 | 3177.7982 | 4001.6183 | 2053.7229 | -65626.5926 | 12092.7071
17.3788 | 0.30074 | 0.042921 | 0.26755 | 0.18213 | 0.27811 | 0.13041 | -6.6851 | 0.59445 | 600.6876 | 523.3661 | 324.3424 | 547.9687 | 203.8491 | -15675.431 | 1284.9898
17.5544 | 0.32426 | 0.079207 | 0.23445 | 0.18408 | 0.32194 | 0.14306 | -7.2821 | 0.51964 | 309.39 | 195.9935 | 132.403 | 306.4609 | 80.6176 | -9293.796 | 556.0522
17.7315 | 0.34836 | 0.11304 | 0.21143 | 0.1846 | 0.35748 | 0.15438 | -4.8287 | 0.45386 | 208.1826 | 87.043 | 63.3067 | 216.2465 | 36.5731 | -4371.7709 | 301.5189
17.9102 | 0.37873 | 0.14303 | 0.20109 | 0.18405 | 0.38343 | 0.1635 | -1.5127 | 0.40568 | 164.7997 | 40.5977 | 28.6787 | 168.0802 | 14.3172 | -1157.6572 | 183.6403

## CL_gamma
x | -10% | 0% (base) | +10% | +20% | +30% | +40% | +50% | +60% | %chg -10% | %chg +10% | %chg +20% | %chg +30% | %chg +40% | %chg +50% | %chg +60%
-0.97748 | 1.294 | 1.294 | 1.294 | 1.294 | 1.294 | 1.294 | 1.294 | 1.294 | 0 | 0 | 0.00069554 | 0.00077278 | 0.00077278 | 0.00077278 | 0.00077278
-0.93252 | 1.294 | 1.294 | 1.294 | 1.294 | 1.294 | 1.294 | 1.294 | 1.294 | 0 | 0 | 0 | 0.00077278 | 0.00077278 | 0.00077278 | 0.00077278
-0.88782 | 1.294 | 1.294 | 1.294 | 1.294 | 1.294 | 1.294 | 1.294 | 1.294 | -0.00058067 | 0 | 0 | 0.00077278 | 0.00077278 | 0.00077278 | 0.00077278
-0.84354 | 1.294 | 1.294 | 1.294 | 1.294 | 1.294 | 1.294 | 1.294 | 1.294 | -0.0002687 | 0 | 0.00054095 | 0.00077278 | 0.00077278 | 0.00077278 | 0.00084803
-0.79986 | 1.294 | 1.294 | 1.294 | 1.294 | 1.294 | 1.294 | 1.294 | 1.294 | 0 | 0.00034867 | 0.00077278 | 0.00077278 | 0.00077278 | 0.0015456 | 0.0015456
-0.75691 | 1.294 | 1.294 | 1.294 | 1.294 | 1.294 | 1.294 | 1.294 | 1.2941 | -0.00042204 | 0 | 7.6577e-05 | 0.00050178 | 0.00077277 | 0.00077277 | 0.0010021
-0.71485 | 1.294 | 1.294 | 1.294 | 1.2941 | 1.2941 | 1.2941 | 1.2941 | 1.2941 | 0 | 0.00050342 | 0.0010047 | 0.001505 | 0.0012352 | 0.0017364 | 0.0015455
-0.67381 | 1.294 | 1.294 | 1.2941 | 1.2941 | 1.2941 | 1.2941 | 1.2941 | 1.2941 | -0.00037977 | 0.00058049 | 0.0011597 | 0.00096504 | 0.0015424 | 0.0015455 | 0.001929
-0.63389 | 1.2941 | 1.2941 | 1.2941 | 1.2941 | 1.2941 | 1.2941 | 1.2941 | 1.2941 | -0.00065397 | -0.0001155 | 0.00054115 | 0.00084918 | 0.0010804 | 0.0011536 | 0.0016184
-0.5952 | 1.2941 | 1.2941 | 1.2941 | 1.2941 | 1.2941 | 1.2941 | 1.2941 | 1.2941 | -0.0006916 | 0.00069452 | 0.00069445 | 0.0014279 | 0.0013887 | 0.0021221 | 0.0020827
-0.55784 | 1.2941 | 1.2941 | 1.2941 | 1.2941 | 1.2941 | 1.2941 | 1.2941 | 1.2941 | -0.00084604 | 0.00084901 | 0.00092508 | 0.0010011 | 0.0016976 | 0.0019255 | 0.0020013
-0.52186 | 1.2941 | 1.2941 | 1.2941 | 1.2941 | 1.2941 | 1.2941 | 1.2941 | 1.2941 | -0.00033724 | 0.0010059 | 0.0012373 | 0.0014676 | 0.0016968 | 0.0021217 | 0.0022357
-0.48732 | 1.2941 | 1.2941 | 1.2942 | 1.2942 | 1.2942 | 1.2942 | 1.2942 | 1.2942 | -0.000565 | 0.00058454 | 0.00077496 | 0.001157 | 0.0015365 | 0.001925 | 0.0023106
-0.45427 | 1.2942 | 1.2942 | 1.2942 | 1.2942 | 1.2942 | 1.2942 | 1.2942 | 1.2942 | -0.00079348 | 0.00054581 | 0.00085194 | 0.0016166 | 0.0013877 | 0.001925 | 0.0024612
-0.42273 | 1.2942 | 1.2942 | 1.2942 | 1.2942 | 1.2942 | 1.2942 | 1.2942 | 1.2942 | -0.00059126 | 0.00063008 | 0.0013103 | 0.0015829 | 0.0018467 | 0.0019248 | 0.0026186
-0.39271 | 1.2942 | 1.2942 | 1.2943 | 1.2943 | 1.2943 | 1.2943 | 1.2943 | 1.2943 | -0.00089893 | 0.00051176 | 0.0010011 | 0.001004 | 0.0012284 | 0.0017284 | 0.0020002
-0.36422 | 1.2943 | 1.2943 | 1.2943 | 1.2943 | 1.2943 | 1.2943 | 1.2943 | 1.2943 | -0.00015867 | 0.00074282 | 0.0014711 | 0.0014203 | 0.0021593 | 0.0021144 | 0.0028413
-0.33724 | 1.2943 | 1.2943 | 1.2943 | 1.2943 | 1.2943 | 1.2943 | 1.2944 | 1.2944 | -0.00074775 | 9.3077e-06 | 0.00078016 | 0.0013498 | 0.0015304 | 0.0017283 | 0.0019203
-0.31175 | 1.2944 | 1.2944 | 1.2944 | 1.2944 | 1.2944 | 1.2944 | 1.2944 | 1.2944 | -0.00094134 | 0.00031391 | 0.00085362 | 0.001276 | 0.0016961 | 0.0021145 | 0.0017588
-0.28772 | 1.2944 | 1.2944 | 1.2944 | 1.2944 | 1.2944 | 1.2944 | 1.2944 | 1.2944 | -0.00056496 | 0.00061651 | 0.0012324 | 0.0018478 | 0.001847 | 0.0025012 | 0.0023826
-0.26511 | 1.2944 | 1.2945 | 1.2945 | 1.2945 | 1.2945 | 1.2945 | 1.2945 | 1.2945 | -0.00095166 | 0.0001911 | 0.0010777 | 0.0012296 | 0.001381 | 0.0021147 | 0.0022279
-0.24389 | 1.2945 | 1.2945 | 1.2945 | 1.2945 | 1.2945 | 1.2945 | 1.2945 | 1.2945 | -0.00066502 | 0.00046934 | 0.00093336 | 0.0010451 | 0.0013879 | 0.0017287 | 0.0013787
-0.224 | 1.2945 | 1.2946 | 1.2946 | 1.2946 | 1.2946 | 1.2946 | 1.2946 | 1.2946 | -0.00015881 | 0.00078435 | 0.0011664 | 0.0015439 | 0.0015298 | 0.0021149 | 0.0019211
-0.20539 | 1.2946 | 1.2946 | 1.2946 | 1.2946 | 1.2946 | 1.2946 | 1.2946 | 1.2946 | -0.00053839 | 0.00059944 | 0.00062531 | 0.00091426 | 0.0016973 | 0.001729 | 0.0017584
-0.18801 | 1.2946 | 1.2947 | 1.2947 | 1.2947 | 1.2947 | 1.2947 | 1.2947 | 1.2947 | -0.00048687 | 0.00063633 | 0.00046053 | 0.0010839 | 0.001075 | 0.0013426 | 0.0016105
-0.1718 | 1.2947 | 1.2947 | 1.2947 | 1.2947 | 1.2947 | 1.2947 | 1.2947 | 1.2947 | -0.00053346 | 0.00017332 | 0.0003058 | 0.00073602 | 0.0012294 | 0.00095685 | 0.0014557
-0.1567 | 1.2947 | 1.2947 | 1.2947 | 1.2948 | 1.2948 | 1.2948 | 1.2948 | 1.2948 | -0.00014934 | 0.00048078 | 0.00093523 | 0.0013784 | 0.001389 | 0.0013429 | 0.0013788
-0.14266 | 1.2948 | 1.2948 | 1.2948 | 1.2948 | 1.2948 | 1.2948 | 1.2948 | 1.2948 | -0.00054106 | 1.3454e-05 | 0.00039551 | 0.00057924 | 0.00075692 | 0.0009571 | 0.0011493
-0.12961 | 1.2948 | 1.2948 | 1.2948 | 1.2948 | 1.2948 | 1.2948 | 1.2948 | 1.2948 | -0.00016415 | 0.00031631 | 0.00062664 | 0.00093228 | 0.00092567 | 0.0013428 | 0.00098577
-0.1175 | 1.2949 | 1.2949 | 1.2949 | 1.2949 | 1.2949 | 1.2949 | 1.2949 | 1.2949 | -0.00060487 | -0.00015516 | -0.00023352 | 0.00042108 | 0.00030316 | 0.00038064 | 0.00083844
-0.10627 | 1.2949 | 1.2949 | 1.2949 | 1.2949 | 1.2949 | 1.2949 | 1.2949 | 1.2949 | -0.00091414 | 0.00011516 | 0.00022975 | 0.00034366 | 0.00045743 | 0.00038053 | 0.00045591
-0.095879 | 1.295 | 1.295 | 1.295 | 1.295 | 1.295 | 1.295 | 1.295 | 1.295 | -0.0005502 | -0.00030092 | -7.0054e-05 | 0.00027499 | 0.00015412 | 0.00018504 | 0.00052325
-0.08626 | 1.295 | 1.295 | 1.295 | 1.295 | 1.295 | 1.295 | 1.295 | 1.295 | 3.1487e-05 | 0.00059022 | 0.00039646 | 0.00038663 | 0.00075658 | 0.00057081 | 0.00076645
-0.077367 | 1.295 | 1.295 | 1.295 | 1.295 | 1.295 | 1.295 | 1.295 | 1.295 | -0.00027159 | 5.313e-05 | 8.4682e-05 | 0.00010638 | 0.00015396 | 0.00038078 | 0.00014228
-0.069151 | 1.2951 | 1.2951 | 1.2951 | 1.2951 | 1.2951 | 1.2951 | 1.2951 | 1.2951 | 0.00019494 | 0.00028659 | 0.00053896 | 0.00054291 | 0.00045968 | 0.00038053 | 0.00030172
-0.061566 | 1.2951 | 1.2951 | 1.2951 | 1.2951 | 1.2951 | 1.2951 | 1.2951 | 1.2951 | 0.00030099 | 0.00051835 | 0.00022977 | 0.00023417 | 0.00030498 | 0.00038079 | 0.00045588
-0.054567 | 1.2951 | 1.2951 | 1.2951 | 1.2951 | 1.2951 | 1.2951 | 1.2951 | 1.2951 | 6.759e-05 | 0.00024155 | 0.00046839 | 0.00064738 | 0.00015431 | 0.0003805 | 0.000606
-0.048115 | 1.2952 | 1.2952 | 1.2952 | 1.2952 | 1.2952 | 1.2951 | 1.2952 | 1.2952 | 3.3386e-05 | 0.00020456 | 7.2716e-06 | 0.0003866 | -1.0649e-05 | 0.00038076 | 0.00038319
-0.042169 | 1.2952 | 1.2952 | 1.2952 | 1.2952 | 1.2952 | 1.2952 | 1.2952 | 1.2952 | 0.00024422 | -0.00022734 | 8.5096e-05 | 8.0807e-05 | -0.00015458 | 0.00019024 | 7.102e-05
-0.036692 | 1.2952 | 1.2952 | 1.2952 | 1.2952 | 1.2952 | 1.2952 | 1.2952 | 1.2952 | 0.00012624 | 0.00065591 | 0.00061667 | 0.0005383 | 0.00045967 | 0.00038077 | 0.00030166
-0.03165 | 1.2952 | 1.2952 | 1.2952 | 1.2952 | 1.2952 | 1.2952 | 1.2952 | 1.2952 | -0.0001059 | 7.6821e-05 | 7.6594e-05 | -0.00054286 | -0.00046712 | -0.00039161 | -0.00031628
-0.027011 | 1.2952 | 1.2953 | 1.2953 | 1.2952 | 1.2952 | 1.2952 | 1.2952 | 1.2952 | -0.0002193 | 0.00011799 | -0.0003035 | -7.3545e-05 | -0.00030883 | -0.00019566 | -8.3136e-05
-0.022743 | 1.2953 | 1.2953 | 1.2953 | 1.2953 | 1.2953 | 1.2953 | 1.2953 | 1.2953 | 0.00021807 | -0.00037808 | 7.518e-06 | -0.00019262 | -1.0822e-05 | -0.0003916 | -0.00038889
-0.018818 | 1.2953 | 1.2953 | 1.2953 | 1.2953 | 1.2953 | 1.2953 | 1.2953 | 1.2953 | 0.00025136 | -0.00022125 | -0.00022888 | 3.5362e-05 | -0.00046325 | -0.00019565 | -0.00070107
-0.015211 | 1.2953 | 1.2953 | 1.2953 | 1.2953 | 1.2953 | 1.2953 | 1.2953 | 1.2953 | 9.8544e-05 | -0.00041884 | -0.00015539 | -0.00050046 | -0.00031244 | -0.00058184 | -0.0010072
-0.011896 | 1.2953 | 1.2953 | 1.2953 | 1.2953 | 1.2953 | 1.2953 | 1.2953 | 1.2953 | 0.00035815 | 8.8785e-05 | 7.6572e-05 | -0.00026881 | 0.00015243 | -0.00019568 | -0.00054416
-0.0088507 | 1.2953 | 1.2953 | 1.2953 | 1.2953 | 1.2953 | 1.2953 | 1.2953 | 1.2953 | -0.00021141 | -0.00026498 | -0.00053768 | -0.00081365 | -0.00030879 | -0.00058182 | -0.00085521
-0.0060538 | 1.2954 | 1.2954 | 1.2953 | 1.2953 | 1.2954 | 1.2953 | 1.2953 | 1.2953 | 0.0004034 | -0.00018896 | -0.00038215 | 0.00019333 | -5.4795e-06 | -0.00019567 | -0.00038888
-0.0034858 | 1.2954 | 1.2954 | 1.2954 | 1.2954 | 1.2954 | 1.2954 | 1.2954 | 1.2954 | 0.00012233 | -0.00022708 | -0.00045765 | -0.00077198 | -0.00077198 | -0.00077198 | -0.00077198
-0.0011283 | 1.2954 | 1.2954 | 1.2954 | 1.2954 | 1.2954 | 1.2954 | 1.2954 | 1.2954 | 4.0921e-05 | -3.8709e-05 | -0.00077197 | -0.00088884 | -0.00092818 | -0.00096765 | -0.0010072
0.0010962 | 1.2954 | 1.2954 | 1.2954 | 1.2954 | 1.2954 | 1.2954 | 1.2954 | 1.2954 | -3.8523e-05 | 3.8645e-05 | -0.00069459 | -0.0006558 | -0.00061695 | -0.00057806 | -0.00077197
0.0033203 | 1.2954 | 1.2954 | 1.2954 | 1.2954 | 1.2954 | 1.2954 | 1.2954 | 1.2954 | -0.00011795 | 0.00011504 | -0.00054129 | -0.00042522 | -0.00030878 | -0.00077196 | -0.00084707
0.005609 | 1.2954 | 1.2954 | 1.2954 | 1.2954 | 1.2954 | 1.2954 | 1.2954 | 1.2954 | 0.0003802 | 0.00019164 | -0.00038727 | -0.00019311 | -0.00077009 | -0.00057806 | -0.00077196
0.007964 | 1.2954 | 1.2954 | 1.2954 | 1.2954 | 1.2954 | 1.2954 | 1.2954 | 1.2954 | 0.00049839 | 0.00026843 | -0.0002325 | 0 | -0.00046317 | -0.00019206 | -0.00069271
0.010387 | 1.2954 | 1.2954 | 1.2954 | 1.2954 | 1.2954 | 1.2954 | 1.2954 | 1.2954 | 0.00042097 | 0.00034543 | -7.7008e-05 | -0.00050222 | -0.00015374 | -0.00057804 | -0.00023033
0.01288 | 1.2954 | 1.2954 | 1.2954 | 1.2954 | 1.2954 | 1.2954 | 1.2954 | 1.2954 | -8.4387e-05 | -0.0003493 | -0.00069454 | -0.0010426 | -0.00061691 | -0.00096396 | -0.001311
0.015446 | 1.2955 | 1.2955 | 1.2955 | 1.2955 | 1.2954 | 1.2954 | 1.2955 | 1.2954 | 0.0002668 | -0.00027193 | -0.00054127 | -0.00080947 | -0.00077193 | -0.00057807 | -0.00084708
0.018085 | 1.2955 | 1.2955 | 1.2955 | 1.2955 | 1.2955 | 1.2955 | 1.2955 | 1.2955 | 0.00038025 | -0.00019434 | -0.00038724 | -0.00057907 | -0.00077004 | -0.00019208 | -0.00038499
0.020801 | 1.2955 | 1.2955 | 1.2955 | 1.2955 | 1.2955 | 1.2955 | 1.2955 | 1.2955 | 0.00011366 | -0.00023311 | -0.000465 | -0.0011199 | -0.0012351 | -0.00135 | -0.0014646
0.023595 | 1.2955 | 1.2955 | 1.2955 | 1.2955 | 1.2955 | 1.2955 | 1.2955 | 1.2955 | 7.4921e-05 | -3.8528e-05 | -7.6986e-05 | -0.0002308 | -0.00092565 | -0.00096395 | -0.0010022
0.026469 | 1.2955 | 1.2955 | 1.2955 | 1.2955 | 1.2955 | 1.2955 | 1.2955 | 1.2955 | -7.9512e-05 | -0.00069462 | -0.00069453 | -0.00065572 | -0.0012338 | -0.0013499 | -0.001311
0.029426 | 1.2955 | 1.2955 | 1.2955 | 1.2955 | 1.2955 | 1.2955 | 1.2955 | 1.2955 | 0.00053602 | 0.00011503 | -0.00054123 | -0.00042518 | -0.00030875 | -0.00096393 | -0.00084699
0.032468 | 1.2955 | 1.2955 | 1.2955 | 1.2955 | 1.2955 | 1.2955 | 1.2955 | 1.2955 | -0.00019583 | -0.00038864 | -0.00077442 | -0.00096497 | -0.00077004 | -0.0013499 | -0.0011569
0.035598 | 1.2956 | 1.2956 | 1.2956 | 1.2956 | 1.2956 | 1.2956 | 1.2955 | 1.2956 | 0.00022488 | 0.00026842 | -0.00023247 | -0.0006926 | -0.00046313 | -0.00096392 | -0.00069266
0.038817 | 1.2956 | 1.2956 | 1.2956 | 1.2956 | 1.2956 | 1.2956 | 1.2956 | 1.2956 | 7.0041e-05 | -8.1029e-05 | -0.00015396 | -0.00050215 | -0.00092559 | -0.00057797 | -0.0010022
0.042129 | 1.2956 | 1.2956 | 1.2956 | 1.2956 | 1.2956 | 1.2956 | 1.2956 | 1.2956 | -8.4315e-05 | -0.00034926 | -0.0006171 | -0.00054116 | -0.00061685 | -0.00096387 | -0.0013109
0.045535 | 1.2956 | 1.2956 | 1.2956 | 1.2956 | 1.2956 | 1.2956 | 1.2956 | 1.2956 | -0.0002382 | -0.00054377 | -0.00054119 | -0.00080937 | -0.0010806 | -0.0013498 | -0.0016188
0.049039 | 1.2956 | 1.2956 | 1.2956 | 1.2956 | 1.2956 | 1.2956 | 1.2956 | 1.2956 | -0.00020141 | -0.00038855 | -0.00077437 | -0.001158 | -0.00076998 | -0.0011559 | -0.0011568
0.052642 | 1.2957 | 1.2957 | 1.2957 | 1.2956 | 1.2956 | 1.2956 | 1.2956 | 1.2956 | 0.00022735 | -0.00023303 | -0.0010043 | -0.0011197 | -0.0012349 | -0.0013498 | -0.0014644
0.056349 | 1.2957 | 1.2957 | 1.2957 | 1.2957 | 1.2957 | 1.2957 | 1.2957 | 1.2957 | 7.4926e-05 | -0.00081032 | -0.00092575 | -0.0010026 | -0.0010792 | -0.0011558 | -0.0012324
0.060161 | 1.2957 | 1.2957 | 1.2957 | 1.2957 | 1.2957 | 1.2957 | 1.2957 | 1.2957 | -7.948e-05 | -0.00069449 | -0.00061708 | -0.00065564 | -0.0012336 | -0.0011559 | -0.0013108
0.064081 | 1.2957 | 1.2957 | 1.2957 | 1.2957 | 1.2957 | 1.2957 | 1.2957 | 1.2957 | 0.00041815 | -0.00042664 | -0.00031049 | -0.00085017 | -0.00061736 | -0.00096379 | -0.00092203
0.068113 | 1.2958 | 1.2957 | 1.2957 | 1.2957 | 1.2957 | 1.2957 | 1.2957 | 1.2957 | 0.00095621 | 0.00038323 | -2.5143e-06 | -0.00038611 | -0.0007681 | -0.00057791 | -0.0011567
0.072259 | 1.2958 | 1.2958 | 1.2958 | 1.2958 | 1.2958 | 1.2958 | 1.2958 | 1.2958 | 0.00022493 | -0.00023493 | -0.00046482 | -0.00069252 | -0.00092609 | -0.0011558 | -0.0014643
0.076523 | 1.2958 | 1.2958 | 1.2958 | 1.2958 | 1.2958 | 1.2958 | 1.2958 | 1.2958 | 0.00049101 | -8.0989e-05 | -0.00015398 | -0.00023245 | -0.00092546 | -0.0011558 | -0.0012324
0.080907 | 1.2958 | 1.2958 | 1.2958 | 1.2958 | 1.2958 | 1.2958 | 1.2958 | 1.2958 | 0.00025954 | -0.00027579 | -0.00061701 | -0.00054108 | -0.0012335 | -0.0011558 | -0.0013107
0.085415 | 1.2959 | 1.2958 | 1.2958 | 1.2958 | 1.2958 | 1.2958 | 1.2958 | 1.2958 | 2.8749e-05 | -0.0005436 | -0.00085157 | -0.00084677 | -0.001389 | -0.0013496 | -0.0016937
0.090051 | 1.2959 | 1.2959 | 1.2959 | 1.2959 | 1.2959 | 1.2959 | 1.2959 | 1.2959 | -1.1144e-05 | -0.00058271 | -0.00077418 | -0.0011577 | -0.0015397 | -0.0019274 | -0.0019282
0.094816 | 1.2959 | 1.2959 | 1.2959 | 1.2959 | 1.2959 | 1.2959 | 1.2959 | 1.2959 | 0.00034101 | -0.0010046 | -0.0012365 | -0.0014674 | -0.0016977 | -0.0019274 | -0.0021567
0.099716 | 1.2959 | 1.2959 | 1.2959 | 1.2959 | 1.2959 | 1.2959 | 1.2959 | 1.2959 | 0.00014983 | -0.00088725 | -0.0010026 | -0.0011179 | -0.0018506 | -0.0019273 | -0.0020038
0.10475 | 1.296 | 1.296 | 1.296 | 1.296 | 1.296 | 1.296 | 1.2959 | 1.2959 | 0.0006128 | -0.00065576 | -0.00061676 | -0.0011947 | -0.0012333 | -0.0017334 | -0.0018494
0.10993 | 1.296 | 1.296 | 1.296 | 1.296 | 1.296 | 1.296 | 1.296 | 1.296 | 0.001072 | -0.00042643 | -0.00085114 | -0.00085004 | -0.0013888 | -0.0011556 | -0.0016934
0.11525 | 1.296 | 1.296 | 1.296 | 1.296 | 1.296 | 1.296 | 1.296 | 1.296 | 0.00076056 | -0.00077674 | -0.001161 | -0.0013507 | -0.0015378 | -0.001927 | -0.0023127
0.12072 | 1.2961 | 1.2961 | 1.2961 | 1.2961 | 1.2961 | 1.2961 | 1.2961 | 1.2961 | 0.00044998 | -0.00073817 | -0.0014688 | -0.0014244 | -0.0016974 | -0.0021191 | -0.0021564
0.12635 | 1.2961 | 1.2961 | 1.2961 | 1.2961 | 1.2961 | 1.2961 | 1.2961 | 1.2961 | 0.0001405 | -0.00093327 | -0.0010796 | -0.0015059 | -0.0020039 | -0.0025048 | -0.0027752
0.13213 | 1.2962 | 1.2962 | 1.2962 | 1.2961 | 1.2961 | 1.2961 | 1.2961 | 1.2961 | 0.00051915 | -0.00062475 | -0.0012337 | -0.0015829 | -0.00185 | -0.0021191 | -0.0023882
0.13807 | 1.2962 | 1.2962 | 1.2962 | 1.2962 | 1.2962 | 1.2962 | 1.2962 | 1.2962 | 5.7384e-05 | -0.00085889 | -0.0019335 | -0.0017312 | -0.0027779 | -0.003083 | -0.0033119
0.14417 | 1.2963 | 1.2963 | 1.2963 | 1.2962 | 1.2962 | 1.2962 | 1.2962 | 1.2962 | 0.00095039 | -5.5182e-06 | -0.00077654 | -0.0015437 | -0.0015377 | -0.002119 | -0.0026977
0.15045 | 1.2963 | 1.2963 | 1.2963 | 1.2963 | 1.2963 | 1.2963 | 1.2963 | 1.2963 | 0.00056868 | -0.0011207 | -0.0014681 | -0.0018147 | -0.0021597 | -0.0026981 | -0.0029276
0.15689 | 1.2964 | 1.2963 | 1.2963 | 1.2963 | 1.2963 | 1.2963 | 1.2963 | 1.2963 | 0.00095851 | -0.00092581 | -0.0010796 | -0.0018888 | -0.002004 | -0.0028901 | -0.003005
0.16352 | 1.2964 | 1.2964 | 1.2964 | 1.2964 | 1.2964 | 1.2964 | 1.2964 | 1.2964 | 0.00057326 | -0.00061687 | -0.0012334 | -0.0019658 | -0.0026206 | -0.003082 | -0.0031588
0.17032 | 1.2965 | 1.2964 | 1.2964 | 1.2964 | 1.2964 | 1.2964 | 1.2964 | 1.2964 | 0.00095388 | -0.00031134 | -0.00062039 | -0.0016992 | -0.0020056 | -0.0021185 | -0.0025394
0.17732 | 1.2965 | 1.2965 | 1.2965 | 1.2965 | 1.2965 | 1.2965 | 1.2965 | 1.2965 | 0.0011408 | -0.00058473 | -0.00077575 | -0.0015428 | -0.0023067 | -0.002504 | -0.0026967
0.1845 | 1.2966 | 1.2966 | 1.2965 | 1.2965 | 1.2965 | 1.2965 | 1.2965 | 1.2965 | 0.00067493 | -0.00097243 | -0.0017 | -0.0021555 | -0.0026223 | -0.0030814 | -0.0035405
0.19187 | 1.2966 | 1.2966 | 1.2966 | 1.2966 | 1.2966 | 1.2966 | 1.2966 | 1.2966 | 0.0009821 | -0.00058733 | -0.0011559 | -0.0020069 | -0.0021572 | -0.0030818 | -0.0030043
0.19945 | 1.2967 | 1.2967 | 1.2966 | 1.2966 | 1.2966 | 1.2966 | 1.2966 | 1.2966 | 0.0012907 | -0.00020204 | -0.0011561 | -0.0013519 | -0.0016947 | -0.0023105 | -0.002926
0.20724 | 1.2967 | 1.2967 | 1.2967 | 1.2967 | 1.2967 | 1.2967 | 1.2967 | 1.2967 | 0.0008297 | -0.00058627 | -0.0011606 | -0.0016922 | -0.002005 | -0.0023098 | -0.002614
0.21523 | 1.2968 | 1.2968 | 1.2968 | 1.2968 | 1.2967 | 1.2967 | 1.2967 | 1.2967 | 0.00055946 | -0.00039316 | -0.0011627 | -0.0015427 | -0.0023049 | -0.00231 | -0.0030809
0.22344 | 1.2968 | 1.2968 | 1.2968 | 1.2968 | 1.2968 | 1.2968 | 1.2968 | 1.2968 | 0.00079588 | -0.00058201 | -0.001161 | -0.0017378 | -0.0018508 | -0.0023097 | -0.0027685
0.23187 | 1.2969 | 1.2969 | 1.2969 | 1.2969 | 1.2969 | 1.2969 | 1.2969 | 1.2969 | 0.00026213 | -0.0010024 | -0.0012327 | -0.0021189 | -0.0023105 | -0.0025017 | -0.0032339
0.24052 | 1.297 | 1.297 | 1.297 | 1.2969 | 1.2969 | 1.2969 | 1.2969 | 1.2969 | 0.00049376 | -0.00053967 | -0.0010783 | -0.0016171 | -0.0015389 | -0.0021162 | -0.0021542
0.24941 | 1.297 | 1.297 | 1.297 | 1.297 | 1.297 | 1.297 | 1.297 | 1.297 | 0.00060141 | -0.00073699 | -0.0009298 | -0.0013517 | -0.0015416 | -0.0023094 | -0.0026136
0.25853 | 1.2971 | 1.2971 | 1.2971 | 1.2971 | 1.2971 | 1.2971 | 1.2971 | 1.2971 | 0.00017408 | -0.00039314 | -0.00077816 | -0.0011574 | -0.0015338 | -0.0021164 | -0.0023096
0.26789 | 1.2972 | 1.2972 | 1.2972 | 1.2972 | 1.2972 | 1.2972 | 1.2971 | 1.2971 | 0.00012965 | -0.00043516 | -0.00062184 | -0.001305 | -0.0012336 | -0.0017303 | -0.001918
0.27751 | 1.2972 | 1.2972 | 1.2972 | 1.2972 | 1.2972 | 1.2972 | 1.2972 | 1.2972 | 0.00028229 | -0.00024165 | -0.0004612 | -0.00069637 | -0.00076797 | -0.0011512 | -0.0011503
0.28737 | 1.2973 | 1.2973 | 1.2973 | 1.2973 | 1.2973 | 1.2973 | 1.2973 | 1.2973 | 0.00043668 | -0.00012761 | -0.0002299 | -7.9467e-05 | 3.0073e-06 | -0.00018806 | -0.00037957
0.29749 | 1.2974 | 1.2974 | 1.2974 | 1.2974 | 1.2974 | 1.2974 | 1.2974 | 1.2974 | -0.00017843 | -0.0003578 | -0.00015917 | -0.00022541 | -0.00030831 | -0.00038017 | -0.00037589
0.30788 | 1.2975 | 1.2975 | 1.2975 | 1.2975 | 1.2975 | 1.2975 | 1.2975 | 1.2975 | -0.00021078 | 0.00018432 | 0.00037768 | 0.00038466 | 0.0007811 | 0.00058247 | 0.00038976
0.31854 | 1.2975 | 1.2975 | 1.2975 | 1.2975 | 1.2975 | 1.2976 | 1.2976 | 1.2976 | -0.0006318 | 0.0007277 | 0.00092024 | 0.00099873 | 0.0015416 | 0.0017385 | 0.0019364
0.32947 | 1.2976 | 1.2976 | 1.2976 | 1.2976 | 1.2976 | 1.2976 | 1.2976 | 1.2976 | -0.001241 | 0.00050152 | 0.001003 | 0.0015053 | 0.0013908 | 0.001932 | 0.0019324
0.34068 | 1.2977 | 1.2977 | 1.2977 | 1.2977 | 1.2977 | 1.2977 | 1.2977 | 1.2977 | -0.0010872 | 0.0010019 | 0.0013114 | 0.0022366 | 0.0024691 | 0.002702 | 0.0034734
0.35219 | 1.2977 | 1.2977 | 1.2978 | 1.2978 | 1.2978 | 1.2978 | 1.2978 | 1.2978 | -0.0015932 | 0.00068944 | 0.0021525 | 0.0028477 | 0.0035443 | 0.0036643 | 0.0042474
0.36398 | 1.2978 | 1.2978 | 1.2978 | 1.2978 | 1.2979 | 1.2979 | 1.2979 | 1.2979 | -0.0019416 | 0.0011487 | 0.0026912 | 0.0036594 | 0.0046312 | 0.0055904 | 0.0057834
0.37608 | 1.2978 | 1.2979 | 1.2979 | 1.2979 | 1.2979 | 1.2979 | 1.298 | 1.298 | -0.0024064 | 0.0013407 | 0.0032311 | 0.0047809 | 0.0053933 | 0.0067457 | 0.0073285
0.38849 | 1.2979 | 1.2979 | 1.2979 | 1.298 | 1.298 | 1.298 | 1.298 | 1.298 | -0.0029404 | 0.0017251 | 0.0035447 | 0.0051986 | 0.006937 | 0.0079014 | 0.009096
0.4012 | 1.2979 | 1.2979 | 1.298 | 1.298 | 1.298 | 1.2981 | 1.2981 | 1.2981 | -0.0028215 | 0.0028072 | 0.0048543 | 0.0068943 | 0.0089389 | 0.010211 | 0.011715
0.41424 | 1.2979 | 1.298 | 1.298 | 1.298 | 1.2981 | 1.2981 | 1.2981 | 1.2982 | -0.0033186 | 0.0025394 | 0.0050833 | 0.0075915 | 0.0093993 | 0.011366 | 0.013642
0.4276 | 1.2979 | 1.298 | 1.298 | 1.2981 | 1.2981 | 1.2981 | 1.2982 | 1.2982 | -0.0032718 | 0.0028879 | 0.005777 | 0.0084746 | 0.010786 | 0.012905 | 0.015024
0.4413 | 1.2979 | 1.298 | 1.298 | 1.2981 | 1.2981 | 1.2981 | 1.2982 | 1.2982 | -0.003423 | 0.0031979 | 0.0063953 | 0.0088219 | 0.011248 | 0.013674 | 0.0161
0.45533 | 1.2979 | 1.298 | 1.298 | 1.298 | 1.2981 | 1.2981 | 1.2981 | 1.2982 | -0.0040023 | 0.0024267 | 0.0056238 | 0.0087052 | 0.011093 | 0.013481 | 0.015869
0.46971 | 1.2979 | 1.2979 | 1.2979 | 1.298 | 1.298 | 1.298 | 1.2981 | 1.2981 | -0.0029239 | 0.0028118 | 0.0049301 | 0.0077797 | 0.010629 | 0.012708 | 0.015019
0.48444 | 1.2978 | 1.2978 | 1.2979 | 1.2979 | 1.2979 | 1.298 | 1.298 | 1.298 | -0.0022604 | 0.0021625 | 0.0043211 | 0.0064764 | 0.0086294 | 0.010589 | 0.012855
0.49953 | 1.2977 | 1.2978 | 1.2978 | 1.2978 | 1.2978 | 1.2978 | 1.2978 | 1.2979 | -0.0015218 | 0.0011669 | 0.0027065 | 0.0040462 | 0.0053778 | 0.0065418 | 0.0084673
0.51498 | 1.2977 | 1.2977 | 1.2977 | 1.2977 | 1.2977 | 1.2977 | 1.2977 | 1.2977 | -0.00062967 | -0.00010246 | 0.00023941 | 0.0003766 | 0.0012328 | 0.0013398 | 0.002137
0.5308 | 1.2976 | 1.2976 | 1.2976 | 1.2975 | 1.2975 | 1.2975 | 1.2975 | 1.2975 | 0.0012569 | -0.00036944 | -0.0015429 | -0.0021924 | -0.0029348 | -0.0036696 | -0.0044046
0.547 | 1.2975 | 1.2975 | 1.2975 | 1.2974 | 1.2974 | 1.2974 | 1.2974 | 1.2973 | 0.0018733 | -0.0022595 | -0.0037783 | -0.0060471 | -0.0075582 | -0.0096423 | -0.011339
0.56358 | 1.2975 | 1.2974 | 1.2974 | 1.2973 | 1.2973 | 1.2973 | 1.2972 | 1.2972 | 0.0032895 | -0.0022267 | -0.0052368 | -0.0074442 | -0.010174 | -0.012722 | -0.014888
0.58055 | 1.2974 | 1.2974 | 1.2973 | 1.2973 | 1.2972 | 1.2972 | 1.2972 | 1.2971 | 0.0038633 | -0.0028852 | -0.0061623 | -0.0090568 | -0.011567 | -0.01407 | -0.016575
0.59792 | 1.2974 | 1.2973 | 1.2973 | 1.2973 | 1.2972 | 1.2972 | 1.2972 | 1.2971 | 0.0038541 | -0.0028509 | -0.0059346 | -0.0089025 | -0.011562 | -0.013875 | -0.016187
0.61569 | 1.2974 | 1.2973 | 1.2973 | 1.2973 | 1.2972 | 1.2972 | 1.2972 | 1.2971 | 0.0038917 | -0.0030833 | -0.0061665 | -0.0085942 | -0.010945 | -0.012717 | -0.015106
0.63387 | 1.2974 | 1.2974 | 1.2973 | 1.2973 | 1.2972 | 1.2972 | 1.2972 | 1.2972 | 0.0030437 | -0.0029674 | -0.0058575 | -0.0080149 | -0.0095563 | -0.011559 | -0.012945
0.65247 | 1.2974 | 1.2974 | 1.2973 | 1.2973 | 1.2973 | 1.2973 | 1.2973 | 1.2972 | 0.0033846 | -0.0025081 | -0.0044734 | -0.0063224 | -0.0081702 | -0.0092463 | -0.010322
0.67148 | 1.2975 | 1.2974 | 1.2974 | 1.2974 | 1.2974 | 1.2973 | 1.2973 | 1.2973 | 0.002879 | -0.0021247 | -0.0038595 | -0.0055882 | -0.0069293 | -0.0075109 | -0.0088595
0.69093 | 1.2975 | 1.2975 | 1.2975 | 1.2974 | 1.2974 | 1.2974 | 1.2974 | 1.2974 | 0.0022194 | -0.0019744 | -0.0034714 | -0.0044273 | -0.005857 | -0.0063544 | -0.0073133
0.71081 | 1.2976 | 1.2976 | 1.2975 | 1.2975 | 1.2975 | 1.2975 | 1.2975 | 1.2975 | 0.0018274 | -0.0017814 | -0.0035441 | -0.0045488 | -0.0047749 | -0.0057754 | -0.0065457
0.73112 | 1.2977 | 1.2976 | 1.2976 | 1.2976 | 1.2976 | 1.2976 | 1.2976 | 1.2976 | 0.0019818 | -0.001667 | -0.0025418 | -0.0034313 | -0.0044664 | -0.0048124 | -0.0055421
0.75188 | 1.2977 | 1.2977 | 1.2977 | 1.2977 | 1.2977 | 1.2977 | 1.2977 | 1.2976 | 0.0013668 | -0.0013973 | -0.0024698 | -0.0033083 | -0.0041606 | -0.004427 | -0.0050004
0.77309 | 1.2978 | 1.2978 | 1.2978 | 1.2978 | 1.2977 | 1.2977 | 1.2977 | 1.2977 | 0.00094378 | -0.0013553 | -0.0027032 | -0.003275 | -0.0038437 | -0.0042331 | -0.0046182
0.79476 | 1.2979 | 1.2979 | 1.2979 | 1.2978 | 1.2978 | 1.2978 | 1.2978 | 1.2978 | 0.0011397 | -0.00092902 | -0.0018544 | -0.0028534 | -0.0035439 | -0.0036561 | -0.0042298
0.81688 | 1.298 | 1.2979 | 1.2979 | 1.2979 | 1.2979 | 1.2979 | 1.2979 | 1.2979 | 0.0018798 | -0.00030767 | -0.0013082 | -0.0023472 | -0.0026155 | -0.0034622 | -0.0036918
0.83947 | 1.2981 | 1.298 | 1.298 | 1.298 | 1.298 | 1.298 | 1.298 | 1.298 | 0.0011861 | -0.00046175 | -0.0016936 | -0.0022703 | -0.0027699 | -0.0034623 | -0.0040001
0.86254 | 1.2981 | 1.2981 | 1.2981 | 1.2981 | 1.2981 | 1.2981 | 1.2981 | 1.2981 | 0.0011398 | -0.00062027 | -0.0014677 | -0.0021979 | -0.0026185 | -0.0034617 | -0.0035337
0.88607 | 1.2982 | 1.2982 | 1.2982 | 1.2982 | 1.2982 | 1.2982 | 1.2982 | 1.2982 | 0.0011348 | -0.00077781 | -0.0015474 | -0.0021184 | -0.0023022 | -0.0032683 | -0.0034621
0.91009 | 1.2983 | 1.2983 | 1.2983 | 1.2983 | 1.2983 | 1.2983 | 1.2983 | 1.2983 | 0.00036125 | -0.0014356 | -0.0018533 | -0.0027664 | -0.0032343 | -0.0034613 | -0.0041497
0.93459 | 1.2984 | 1.2984 | 1.2984 | 1.2984 | 1.2984 | 1.2984 | 1.2984 | 1.2984 | 0.00078103 | -0.00074329 | -0.0013847 | -0.0019653 | -0.0026147 | -0.0032678 | -0.0036906
0.95958 | 1.2985 | 1.2985 | 1.2985 | 1.2985 | 1.2985 | 1.2985 | 1.2985 | 1.2985 | 0.00070426 | -0.00082025 | -0.0016926 | -0.0021579 | -0.0027685 | -0.0028825 | -0.0032283
0.98506 | 1.2986 | 1.2986 | 1.2986 | 1.2986 | 1.2986 | 1.2986 | 1.2986 | 1.2986 | 0.00062967 | -0.00089593 | -0.0017761 | -0.0018416 | -0.0029253 | -0.0032672 | -0.0035327
1.011 | 1.2987 | 1.2987 | 1.2987 | 1.2987 | 1.2987 | 1.2987 | 1.2987 | 1.2987 | 0.00055653 | -0.00097038 | -0.001547 | -0.0023107 | -0.0023014 | -0.0028825 | -0.0030758
1.0375 | 1.2988 | 1.2988 | 1.2988 | 1.2988 | 1.2988 | 1.2988 | 1.2988 | 1.2988 | 0.0005985 | -0.00039055 | -0.0013151 | -0.0015841 | -0.0021571 | -0.0024985 | -0.002609
1.0645 | 1.2989 | 1.2989 | 1.2989 | 1.2989 | 1.2989 | 1.2989 | 1.2989 | 1.2989 | 0.001186 | -0.00034419 | -0.00068858 | -0.00091956 | -0.0012274 | -0.0021105 | -0.002379
1.0919 | 1.299 | 1.299 | 1.299 | 1.299 | 1.299 | 1.299 | 1.299 | 1.299 | 0.00033712 | -0.00038475 | -0.000845 | -0.0013816 | -0.0018432 | -0.0017277 | -0.0022256
1.1199 | 1.2991 | 1.2991 | 1.2991 | 1.2991 | 1.2991 | 1.2991 | 1.2991 | 1.2991 | 0.0001369 | -0.0003883 | -0.0010036 | -0.0015037 | -0.0016916 | -0.0021111 | -0.002067
1.1484 | 1.2992 | 1.2992 | 1.2992 | 1.2992 | 1.2992 | 1.2992 | 1.2992 | 1.2992 | -2.2531e-05 | -0.00039291 | -0.0011618 | -0.00096289 | -0.0015304 | -0.0015346 | -0.0019197
1.1774 | 1.2993 | 1.2994 | 1.2993 | 1.2993 | 1.2993 | 1.2993 | 1.2993 | 1.2993 | -0.00017857 | -0.00039376 | -0.00077278 | -0.0011843 | -0.0010755 | -0.0013413 | -0.0016814
1.2069 | 1.2995 | 1.2995 | 1.2995 | 1.2995 | 1.2995 | 1.2995 | 1.2995 | 1.2994 | -0.0003348 | -0.00039657 | -0.00069091 | -0.00065578 | -0.00045708 | -0.00076413 | -0.00083838
1.2369 | 1.2996 | 1.2996 | 1.2996 | 1.2996 | 1.2996 | 1.2996 | 1.2996 | 1.2996 | -0.00014425 | -0.0003958 | -7.5856e-05 | -0.00011527 | -0.00030212 | 6.1192e-06 | -0.00045357
1.2674 | 1.2997 | 1.2997 | 1.2997 | 1.2997 | 1.2997 | 1.2997 | 1.2997 | 1.2997 | 0.00013018 | 0.00010586 | -3.8905e-06 | 0.00043112 | 0.00031092 | 0.00058361 | 0.00024095
1.2985 | 1.2998 | 1.2998 | 1.2998 | 1.2998 | 1.2998 | 1.2998 | 1.2998 | 1.2998 | -1.8507e-05 | 0.00037789 | 0.00038069 | 0.00096313 | 0.00078031 | 0.0007775 | 0.0011609
1.33 | 1.2999 | 1.2999 | 1.2999 | 1.2999 | 1.2999 | 1.2999 | 1.2999 | 1.2999 | -5.563e-05 | 0.00037996 | 0.00076521 | 0.001074 | 0.0012333 | 0.0015436 | 0.0020865
1.362 | 1.3 | 1.3 | 1.3 | 1.3 | 1.3 | 1.3 | 1.3 | 1.3 | -0.00031739 | 0.00034571 | 7.8732e-05 | 0.00050265 | 0.0010796 | 0.0015435 | 0.0014674
1.3946 | 1.3001 | 1.3001 | 1.3001 | 1.3001 | 1.3001 | 1.3001 | 1.3002 | 1.3002 | -0.00046966 | 0.00038458 | 0.00069299 | 0.00092554 | 0.0012354 | 0.0015439 | 0.0023917
1.4276 | 1.3002 | 1.3002 | 1.3002 | 1.3002 | 1.3003 | 1.3003 | 1.3003 | 1.3003 | 2.1741e-05 | 0.00038126 | 0.00053438 | 0.0008066 | 0.0013854 | 0.0017365 | 0.0025468
1.4612 | 1.3004 | 1.3004 | 1.3004 | 1.3004 | 1.3004 | 1.3004 | 1.3004 | 1.3004 | -0.00021164 | -0.00039075 | -5.4618e-06 | 0.00057743 | 0.00077916 | 0.0013511 | 0.0015435
1.4952 | 1.3005 | 1.3005 | 1.3005 | 1.3005 | 1.3005 | 1.3005 | 1.3005 | 1.3005 | 0.00032158 | -0.00012455 | 0.00022656 | 0.00031327 | 0.0006156 | 0.00096591 | 0.001317
1.5298 | 1.3006 | 1.3006 | 1.3006 | 1.3006 | 1.3006 | 1.3006 | 1.3006 | 1.3006 | 0.00051159 | -0.00039368 | -0.00069079 | -0.00065355 | -0.00045785 | -0.00018759 | 0.00016015
1.5648 | 1.3007 | 1.3007 | 1.3007 | 1.3007 | 1.3007 | 1.3007 | 1.3007 | 1.3007 | 0.00097503 | -0.00073882 | -0.00084171 | -0.0013835 | -0.0012246 | -0.0013397 | -0.00091505
1.6003 | 1.3008 | 1.3008 | 1.3008 | 1.3008 | 1.3008 | 1.3008 | 1.3008 | 1.3008 | 0.0014363 | -0.00066281 | -0.0015413 | -0.0018787 | -0.002459 | -0.0024939 | -0.0027598
1.6363 | 1.301 | 1.301 | 1.3009 | 1.3009 | 1.3009 | 1.3009 | 1.3009 | 1.3009 | 0.0013252 | -0.001351 | -0.0023098 | -0.0028806 | -0.0038339 | -0.0044142 | -0.0046059
1.6727 | 1.3011 | 1.3011 | 1.3011 | 1.301 | 1.301 | 1.301 | 1.301 | 1.301 | 0.0018284 | -0.0013854 | -0.0030761 | -0.0038803 | -0.0049142 | -0.0055651 | -0.0063678
1.7097 | 1.3013 | 1.3012 | 1.3012 | 1.3012 | 1.3012 | 1.3011 | 1.3011 | 1.3011 | 0.002144 | -0.0019954 | -0.0039158 | -0.0049893 | -0.0066036 | -0.0076776 | -0.0085225
1.747 | 1.3014 | 1.3014 | 1.3013 | 1.3013 | 1.3013 | 1.3013 | 1.3013 | 1.3012 | 0.002449 | -0.0018051 | -0.0037642 | -0.0056454 | -0.0070659 | -0.0090234 | -0.010443
1.7849 | 1.3016 | 1.3015 | 1.3015 | 1.3015 | 1.3014 | 1.3014 | 1.3014 | 1.3014 | 0.0032853 | -0.0022306 | -0.0046903 | -0.0061852 | -0.0084488 | -0.010173 | -0.011436
1.8231 | 1.3017 | 1.3017 | 1.3016 | 1.3016 | 1.3016 | 1.3016 | 1.3015 | 1.3015 | 0.0034336 | -0.0025033 | -0.0049982 | -0.0074889 | -0.0092066 | -0.011132 | -0.013436
1.8618 | 1.3019 | 1.3018 | 1.3018 | 1.3018 | 1.3017 | 1.3017 | 1.3017 | 1.3017 | 0.003313 | -0.0028904 | -0.0055336 | -0.0079411 | -0.010135 | -0.012667 | -0.014582
1.901 | 1.3021 | 1.302 | 1.302 | 1.302 | 1.3019 | 1.3019 | 1.3019 | 1.3018 | 0.0034619 | -0.0033543 | -0.0057581 | -0.0085257 | -0.011054 | -0.013241 | -0.015582
1.9405 | 1.3023 | 1.3022 | 1.3022 | 1.3021 | 1.3021 | 1.3021 | 1.302 | 1.302 | 0.0033877 | -0.0035819 | -0.0064476 | -0.0091363 | -0.011818 | -0.014003 | -0.016422
1.9804 | 1.3025 | 1.3024 | 1.3024 | 1.3023 | 1.3023 | 1.3023 | 1.3022 | 1.3022 | 0.0038494 | -0.003309 | -0.0060657 | -0.0090111 | -0.011509 | -0.014192 | -0.016262
2.0208 | 1.3027 | 1.3026 | 1.3026 | 1.3025 | 1.3025 | 1.3025 | 1.3024 | 1.3024 | 0.003816 | -0.0036505 | -0.0065272 | -0.0092063 | -0.012266 | -0.014189 | -0.016491
2.0615 | 1.3029 | 1.3028 | 1.3028 | 1.3027 | 1.3027 | 1.3027 | 1.3026 | 1.3026 | 0.0043931 | -0.0030742 | -0.0064491 | -0.0089388 | -0.011199 | -0.013997 | -0.015795
2.1025 | 1.3031 | 1.3031 | 1.303 | 1.303 | 1.3029 | 1.3029 | 1.3029 | 1.3029 | 0.0040537 | -0.0038377 | -0.0068267 | -0.0089706 | -0.011656 | -0.013802 | -0.015717
2.144 | 1.3033 | 1.3033 | 1.3033 | 1.3032 | 1.3032 | 1.3031 | 1.3031 | 1.3031 | 0.0043612 | -0.0029911 | -0.0061321 | -0.0085464 | -0.011036 | -0.013031 | -0.014947
2.1857 | 1.3036 | 1.3035 | 1.3035 | 1.3035 | 1.3034 | 1.3034 | 1.3034 | 1.3033 | 0.0037784 | -0.0034912 | -0.0066714 | -0.0087779 | -0.010881 | -0.013215 | -0.015014
2.2278 | 1.3038 | 1.3038 | 1.3037 | 1.3037 | 1.3037 | 1.3037 | 1.3036 | 1.3036 | 0.0038086 | -0.0030716 | -0.0061336 | -0.0084263 | -0.010719 | -0.012636 | -0.01417
2.2702 | 1.3041 | 1.304 | 1.304 | 1.304 | 1.3039 | 1.3039 | 1.3039 | 1.3039 | 0.0036895 | -0.0027663 | -0.0058251 | -0.0083824 | -0.0099558 | -0.011869 | -0.013244
2.3129 | 1.3044 | 1.3043 | 1.3043 | 1.3042 | 1.3042 | 1.3042 | 1.3042 | 1.3042 | 0.0038395 | -0.002881 | -0.0055859 | -0.0078881 | -0.0091841 | -0.010905 | -0.01255
2.3559 | 1.3047 | 1.3046 | 1.3046 | 1.3045 | 1.3045 | 1.3045 | 1.3045 | 1.3044 | 0.0041064 | -0.0028407 | -0.0050488 | -0.0074256 | -0.0090282 | -0.010521 | -0.011936
2.3992 | 1.3049 | 1.3049 | 1.3049 | 1.3048 | 1.3048 | 1.3048 | 1.3048 | 1.3047 | 0.0039542 | -0.0026492 | -0.0049781 | -0.0069989 | -0.0087239 | -0.009944 | -0.011393
2.4426 | 1.3052 | 1.3052 | 1.3052 | 1.3051 | 1.3051 | 1.3051 | 1.3051 | 1.305 | 0.003425 | -0.0028731 | -0.0049748 | -0.0068819 | -0.0084009 | -0.0099378 | -0.011085
2.4864 | 1.3055 | 1.3055 | 1.3055 | 1.3054 | 1.3054 | 1.3054 | 1.3054 | 1.3054 | 0.0032335 | -0.0025669 | -0.0052033 | -0.0067301 | -0.008564 | -0.0097458 | -0.011464
2.5303 | 1.3059 | 1.3058 | 1.3058 | 1.3058 | 1.3057 | 1.3057 | 1.3057 | 1.3057 | 0.0029353 | -0.0033599 | -0.0051168 | -0.0073321 | -0.0088586 | -0.010122 | -0.011458
2.5745 | 1.3062 | 1.3061 | 1.3061 | 1.3061 | 1.306 | 1.306 | 1.306 | 1.306 | 0.003927 | -0.0026316 | -0.00473 | -0.0069431 | -0.0079368 | -0.0095402 | -0.010457
2.6188 | 1.3065 | 1.3065 | 1.3064 | 1.3064 | 1.3064 | 1.3064 | 1.3064 | 1.3063 | 0.0033883 | -0.0025542 | -0.0050378 | -0.0070962 | -0.008393 | -0.0097263 | -0.010756
2.6633 | 1.3069 | 1.3068 | 1.3068 | 1.3068 | 1.3067 | 1.3067 | 1.3067 | 1.3067 | 0.003231 | -0.0030563 | -0.0057241 | -0.0074397 | -0.0091525 | -0.010108 | -0.011442
2.7079 | 1.3072 | 1.3072 | 1.3071 | 1.3071 | 1.3071 | 1.3071 | 1.3071 | 1.307 | 0.0037967 | -0.0026377 | -0.0053433 | -0.0073195 | -0.0088479 | -0.0099112 | -0.011205
2.7526 | 1.3076 | 1.3075 | 1.3075 | 1.3075 | 1.3075 | 1.3074 | 1.3074 | 1.3074 | 0.0038753 | -0.0028224 | -0.0054103 | -0.0075062 | -0.0092944 | -0.010477 | -0.011889
2.7975 | 1.308 | 1.3079 | 1.3079 | 1.3079 | 1.3078 | 1.3078 | 1.3078 | 1.3078 | 0.0040644 | -0.003279 | -0.0059408 | -0.0077311 | -0.0095937 | -0.01085 | -0.012262
2.8424 | 1.3084 | 1.3083 | 1.3083 | 1.3082 | 1.3082 | 1.3082 | 1.3082 | 1.3081 | 0.0043626 | -0.0035082 | -0.006171 | -0.0079927 | -0.010048 | -0.011799 | -0.013247
2.8875 | 1.3088 | 1.3087 | 1.3087 | 1.3086 | 1.3086 | 1.3086 | 1.3086 | 1.3085 | 0.004548 | -0.0034189 | -0.0064628 | -0.0091181 | -0.011397 | -0.012732 | -0.014065
2.9326 | 1.3093 | 1.3092 | 1.3091 | 1.3091 | 1.309 | 1.309 | 1.309 | 1.309 | 0.0074502 | -0.0036807 | -0.006678 | -0.0097505 | -0.011837 | -0.014228 | -0.015405
2.9782 | 1.3099 | 1.3098 | 1.3097 | 1.3097 | 1.3096 | 1.3095 | 1.3095 | 1.3095 | 0.0073833 | -0.0066635 | -0.012139 | -0.016645 | -0.020709 | -0.024016 | -0.026343
3.0226 | 1.3104 | 1.3103 | 1.3102 | 1.3101 | 1.3101 | 1.31 | 1.31 | 1.3099 | 0.0077894 | -0.0067152 | -0.012213 | -0.017143 | -0.020922 | -0.024621 | -0.027484
3.0679 | 1.3109 | 1.3108 | 1.3107 | 1.3106 | 1.3106 | 1.3105 | 1.3104 | 1.3104 | 0.0088386 | -0.0069745 | -0.012786 | -0.017868 | -0.022188 | -0.025999 | -0.028974
3.1136 | 1.3114 | 1.3113 | 1.3112 | 1.3111 | 1.311 | 1.311 | 1.3109 | 1.3109 | 0.009526 | -0.0072992 | -0.013802 | -0.01953 | -0.024475 | -0.028136 | -0.031775
3.1597 | 1.312 | 1.3118 | 1.3117 | 1.3116 | 1.3115 | 1.3115 | 1.3114 | 1.3114 | 0.010182 | -0.0081216 | -0.015029 | -0.020728 | -0.025749 | -0.030073 | -0.034396
3.2063 | 1.3125 | 1.3124 | 1.3122 | 1.3121 | 1.3121 | 1.312 | 1.3119 | 1.3119 | 0.010351 | -0.0092088 | -0.016403 | -0.023018 | -0.028507 | -0.033167 | -0.037273
3.2533 | 1.3131 | 1.3129 | 1.3128 | 1.3127 | 1.3126 | 1.3125 | 1.3124 | 1.3124 | 0.010986 | -0.0096455 | -0.017183 | -0.024352 | -0.030215 | -0.035107 | -0.039992
3.3007 | 1.3136 | 1.3135 | 1.3133 | 1.3132 | 1.3131 | 1.3131 | 1.313 | 1.3129 | 0.011589 | -0.010204 | -0.018365 | -0.026191 | -0.032238 | -0.037622 | -0.042558
3.3485 | 1.3142 | 1.3141 | 1.3139 | 1.3138 | 1.3137 | 1.3136 | 1.3135 | 1.3135 | 0.012314 | -0.011024 | -0.019982 | -0.027515 | -0.03452 | -0.040343 | -0.045381
3.3968 | 1.3148 | 1.3147 | 1.3145 | 1.3144 | 1.3143 | 1.3142 | 1.3141 | 1.314 | 0.013507 | -0.011051 | -0.020756 | -0.028692 | -0.03549 | -0.041716 | -0.047945
3.4455 | 1.3155 | 1.3153 | 1.3151 | 1.315 | 1.3149 | 1.3148 | 1.3147 | 1.3146 | 0.013686 | -0.011528 | -0.021667 | -0.030852 | -0.038092 | -0.044616 | -0.050892
3.4946 | 1.3161 | 1.3159 | 1.3158 | 1.3156 | 1.3155 | 1.3154 | 1.3153 | 1.3152 | 0.014257 | -0.012445 | -0.023509 | -0.032114 | -0.040558 | -0.047334 | -0.054161
3.5442 | 1.3168 | 1.3166 | 1.3164 | 1.3163 | 1.3162 | 1.3161 | 1.316 | 1.3159 | 0.014595 | -0.013142 | -0.02476 | -0.03434 | -0.042557 | -0.050405 | -0.057042
3.5942 | 1.3175 | 1.3173 | 1.3171 | 1.317 | 1.3168 | 1.3167 | 1.3166 | 1.3165 | 0.015967 | -0.013507 | -0.025381 | -0.035533 | -0.044518 | -0.052366 | -0.059787
3.6447 | 1.3182 | 1.318 | 1.3178 | 1.3177 | 1.3175 | 1.3174 | 1.3173 | 1.3172 | 0.016394 | -0.014327 | -0.02721 | -0.038073 | -0.047157 | -0.055646 | -0.063107
3.6956 | 1.319 | 1.3187 | 1.3185 | 1.3184 | 1.3182 | 1.3181 | 1.318 | 1.3179 | 0.017287 | -0.014415 | -0.028336 | -0.039243 | -0.049134 | -0.057982 | -0.06631
3.747 | 1.3197 | 1.3195 | 1.3193 | 1.3191 | 1.3189 | 1.3188 | 1.3187 | 1.3186 | 0.01788 | -0.015123 | -0.029106 | -0.041184 | -0.051129 | -0.060674 | -0.069159
3.7989 | 1.3205 | 1.3202 | 1.32 | 1.3198 | 1.3197 | 1.3195 | 1.3194 | 1.3193 | 0.0182 | -0.015933 | -0.030798 | -0.043188 | -0.053553 | -0.063005 | -0.072229
3.8512 | 1.3213 | 1.321 | 1.3208 | 1.3206 | 1.3204 | 1.3203 | 1.3201 | 1.32 | 0.018971 | -0.016254 | -0.031862 | -0.04451 | -0.055203 | -0.065688 | -0.075391
3.904 | 1.322 | 1.3218 | 1.3216 | 1.3213 | 1.3212 | 1.321 | 1.3209 | 1.3208 | 0.019335 | -0.017182 | -0.033383 | -0.046882 | -0.0578 | -0.06879 | -0.078304
3.9573 | 1.3228 | 1.3226 | 1.3224 | 1.3221 | 1.322 | 1.3218 | 1.3217 | 1.3215 | 0.019598 | -0.017944 | -0.034868 | -0.048158 | -0.059921 | -0.070919 | -0.08152
4.0111 | 1.3237 | 1.3234 | 1.3232 | 1.3229 | 1.3227 | 1.3226 | 1.3224 | 1.3223 | 0.020363 | -0.018555 | -0.035473 | -0.050142 | -0.061732 | -0.073046 | -0.084559
4.0653 | 1.3245 | 1.3242 | 1.324 | 1.3237 | 1.3235 | 1.3234 | 1.3232 | 1.3231 | 0.020337 | -0.018997 | -0.036476 | -0.05126 | -0.063386 | -0.07496 | -0.086691
4.1201 | 1.3253 | 1.3251 | 1.3248 | 1.3246 | 1.3244 | 1.3242 | 1.324 | 1.3239 | 0.020716 | -0.019452 | -0.037534 | -0.052558 | -0.065009 | -0.077295 | -0.089024
4.1753 | 1.3262 | 1.3259 | 1.3256 | 1.3254 | 1.3252 | 1.325 | 1.3248 | 1.3247 | 0.021066 | -0.020403 | -0.03879 | -0.054123 | -0.066824 | -0.078983 | -0.091288
4.231 | 1.327 | 1.3267 | 1.3265 | 1.3262 | 1.326 | 1.3258 | 1.3257 | 1.3255 | 0.021605 | -0.02045 | -0.038981 | -0.0548 | -0.06725 | -0.080335 | -0.093177
4.2873 | 1.3279 | 1.3276 | 1.3273 | 1.3271 | 1.3268 | 1.3267 | 1.3265 | 1.3263 | 0.021747 | -0.020755 | -0.039708 | -0.056194 | -0.068718 | -0.081709 | -0.095614
4.344 | 1.3287 | 1.3284 | 1.3282 | 1.3279 | 1.3277 | 1.3275 | 1.3273 | 1.3271 | 0.021935 | -0.021051 | -0.040466 | -0.056874 | -0.069445 | -0.082468 | -0.097023
4.4013 | 1.3296 | 1.3293 | 1.329 | 1.3287 | 1.3285 | 1.3283 | 1.3282 | 1.328 | 0.021199 | -0.021544 | -0.041579 | -0.058048 | -0.070866 | -0.083982 | -0.098433
4.4591 | 1.3304 | 1.3301 | 1.3299 | 1.3296 | 1.3294 | 1.3292 | 1.329 | 1.3288 | 0.021692 | -0.021624 | -0.041397 | -0.058097 | -0.070848 | -0.084589 | -0.099801
4.5174 | 1.3313 | 1.331 | 1.3307 | 1.3304 | 1.3302 | 1.33 | 1.3299 | 1.3297 | 0.022184 | -0.021226 | -0.041198 | -0.058132 | -0.070954 | -0.084758 | -0.10003
4.5762 | 1.3321 | 1.3318 | 1.3316 | 1.3313 | 1.3311 | 1.3309 | 1.3307 | 1.3305 | 0.021932 | -0.022167 | -0.041751 | -0.058437 | -0.071329 | -0.085191 | -0.10096
4.6356 | 1.333 | 1.3327 | 1.3324 | 1.3321 | 1.3319 | 1.3318 | 1.3316 | 1.3314 | 0.022285 | -0.021682 | -0.042116 | -0.058641 | -0.071292 | -0.084964 | -0.1019
4.6956 | 1.3339 | 1.3336 | 1.3333 | 1.333 | 1.3328 | 1.3326 | 1.3324 | 1.3322 | 0.022663 | -0.021931 | -0.041781 | -0.058807 | -0.070584 | -0.084569 | -0.1021
4.756 | 1.3347 | 1.3344 | 1.3341 | 1.3339 | 1.3337 | 1.3335 | 1.3333 | 1.3331 | 0.022302 | -0.022693 | -0.041669 | -0.058955 | -0.070698 | -0.085168 | -0.10301
4.8171 | 1.3356 | 1.3353 | 1.335 | 1.3348 | 1.3345 | 1.3344 | 1.3342 | 1.3339 | 0.0227 | -0.02211 | -0.041066 | -0.057965 | -0.069424 | -0.083654 | -0.10278
4.8786 | 1.3365 | 1.3362 | 1.3359 | 1.3356 | 1.3354 | 1.3352 | 1.3351 | 1.3348 | 0.022718 | -0.022275 | -0.040653 | -0.057408 | -0.069193 | -0.083135 | -0.10311
4.9408 | 1.3373 | 1.337 | 1.3367 | 1.3365 | 1.3363 | 1.3361 | 1.3359 | 1.3357 | 0.023066 | -0.021972 | -0.039959 | -0.056657 | -0.068222 | -0.081982 | -0.103
5.0035 | 1.3382 | 1.3379 | 1.3376 | 1.3374 | 1.3372 | 1.337 | 1.3368 | 1.3365 | 0.023405 | -0.021315 | -0.038578 | -0.054914 | -0.066479 | -0.080348 | -0.10246
5.0667 | 1.3391 | 1.3388 | 1.3385 | 1.3383 | 1.3381 | 1.3379 | 1.3377 | 1.3374 | 0.023764 | -0.02065 | -0.03717 | -0.053538 | -0.064474 | -0.07822 | -0.10172
5.1306 | 1.34 | 1.3397 | 1.3394 | 1.3392 | 1.339 | 1.3388 | 1.3386 | 1.3383 | 0.024207 | -0.01998 | -0.035083 | -0.051539 | -0.062428 | -0.076581 | -0.10105
5.195 | 1.3409 | 1.3405 | 1.3403 | 1.3401 | 1.3399 | 1.3397 | 1.3395 | 1.3392 | 0.024505 | -0.02006 | -0.034209 | -0.049471 | -0.061145 | -0.074315 | -0.10108
5.26 | 1.3417 | 1.3414 | 1.3411 | 1.341 | 1.3408 | 1.3406 | 1.3404 | 1.3401 | 0.02407 | -0.019439 | -0.032016 | -0.047306 | -0.059432 | -0.072823 | -0.10112
5.3256 | 1.3426 | 1.3423 | 1.342 | 1.3419 | 1.3417 | 1.3415 | 1.3413 | 1.3409 | 0.024989 | -0.018667 | -0.029375 | -0.044366 | -0.056319 | -0.069819 | -0.10043
5.3918 | 1.3435 | 1.3432 | 1.3429 | 1.3428 | 1.3426 | 1.3424 | 1.3422 | 1.3418 | 0.024728 | -0.017742 | -0.026923 | -0.041394 | -0.054316 | -0.067814 | -0.099713
5.4586 | 1.3444 | 1.344 | 1.3438 | 1.3437 | 1.3435 | 1.3433 | 1.3432 | 1.3427 | 0.024771 | -0.016514 | -0.024457 | -0.038265 | -0.052428 | -0.065929 | -0.099772
5.5259 | 1.3453 | 1.3449 | 1.3447 | 1.3446 | 1.3444 | 1.3442 | 1.3441 | 1.3436 | 0.024665 | -0.015809 | -0.021291 | -0.035128 | -0.050097 | -0.063834 | -0.099676
5.594 | 1.3461 | 1.3458 | 1.3456 | 1.3455 | 1.3454 | 1.3452 | 1.345 | 1.3445 | 0.025028 | -0.01392 | -0.017914 | -0.030548 | -0.047033 | -0.061575 | -0.098365
5.6626 | 1.347 | 1.3467 | 1.3465 | 1.3465 | 1.3463 | 1.3461 | 1.3459 | 1.3453 | 0.024648 | -0.012396 | -0.014605 | -0.027189 | -0.044663 | -0.060089 | -0.098414
5.7318 | 1.3479 | 1.3476 | 1.3474 | 1.3474 | 1.3472 | 1.347 | 1.3468 | 1.3462 | 0.024115 | -0.010876 | -0.011283 | -0.023111 | -0.043123 | -0.059328 | -0.098435
5.8017 | 1.3487 | 1.3484 | 1.3483 | 1.3483 | 1.3482 | 1.3479 | 1.3476 | 1.3471 | 0.023082 | -0.0093527 | -0.0079381 | -0.018998 | -0.041376 | -0.058852 | -0.097766
5.8722 | 1.3496 | 1.3493 | 1.3492 | 1.3493 | 1.3491 | 1.3488 | 1.3485 | 1.348 | 0.022055 | -0.0078239 | -0.0038845 | -0.014888 | -0.040081 | -0.058825 | -0.097677
5.9433 | 1.3505 | 1.3502 | 1.3501 | 1.3502 | 1.35 | 1.3497 | 1.3494 | 1.3489 | 0.02107 | -0.0055907 | 0.00014773 | -0.010083 | -0.038059 | -0.059318 | -0.096358
6.0151 | 1.3513 | 1.3511 | 1.351 | 1.3511 | 1.351 | 1.3506 | 1.3502 | 1.3498 | 0.018722 | -0.0039829 | 0.0034399 | -0.0060016 | -0.036737 | -0.061273 | -0.095669
6.0876 | 1.3522 | 1.3519 | 1.3519 | 1.352 | 1.3519 | 1.3514 | 1.3511 | 1.3507 | 0.016325 | -0.0018903 | 0.0067526 | -0.0018935 | -0.036518 | -0.064726 | -0.094986
6.1607 | 1.353 | 1.3528 | 1.3528 | 1.3529 | 1.3528 | 1.3523 | 1.3519 | 1.3515 | 0.013759 | 0.00032809 | 0.01015 | 0.0028811 | -0.036101 | -0.068149 | -0.093141
6.2344 | 1.3538 | 1.3537 | 1.3537 | 1.3539 | 1.3538 | 1.3532 | 1.3527 | 1.3524 | 0.010416 | 0.0025573 | 0.014042 | 0.007686 | -0.035392 | -0.073061 | -0.091246
6.3089 | 1.3546 | 1.3545 | 1.3546 | 1.3548 | 1.3547 | 1.3541 | 1.3535 | 1.3533 | 0.0068005 | 0.0051936 | 0.017163 | 0.011858 | -0.035443 | -0.079561 | -0.088833
6.384 | 1.3555 | 1.3554 | 1.3555 | 1.3557 | 1.3556 | 1.3549 | 1.3542 | 1.3542 | 0.0024593 | 0.0077374 | 0.01993 | 0.01569 | -0.036189 | -0.087272 | -0.08653
6.4598 | 1.3562 | 1.3563 | 1.3564 | 1.3566 | 1.3565 | 1.3558 | 1.355 | 1.3552 | -0.0033119 | 0.0093903 | 0.022185 | 0.019144 | -0.037293 | -0.096842 | -0.083473
6.5362 | 1.357 | 1.3572 | 1.3573 | 1.3575 | 1.3575 | 1.3566 | 1.3557 | 1.3561 | -0.009749 | 0.011444 | 0.023802 | 0.022031 | -0.038333 | -0.10785 | -0.080055
6.6134 | 1.3578 | 1.358 | 1.3582 | 1.3584 | 1.3584 | 1.3575 | 1.3564 | 1.357 | -0.015857 | 0.014436 | 0.025739 | 0.025545 | -0.038819 | -0.11848 | -0.074463
6.6913 | 1.3586 | 1.3589 | 1.3591 | 1.3592 | 1.3592 | 1.3583 | 1.3571 | 1.3579 | -0.023351 | 0.016473 | 0.025601 | 0.026932 | -0.040176 | -0.13204 | -0.070706
6.7699 | 1.3593 | 1.3597 | 1.36 | 1.3601 | 1.3601 | 1.3592 | 1.3577 | 1.3589 | -0.030633 | 0.018214 | 0.025259 | 0.027668 | -0.04004 | -0.14422 | -0.062291
6.8492 | 1.36 | 1.3604 | 1.3608 | 1.3609 | 1.3609 | 1.36 | 1.3584 | 1.3597 | -0.030254 | 0.028675 | 0.033885 | 0.035934 | -0.029638 | -0.14686 | -0.052382
6.9292 | 1.3606 | 1.3606 | 1.3615 | 1.3616 | 1.3616 | 1.3608 | 1.359 | 1.361 | -0.0001339 | 0.064532 | 0.071777 | 0.069365 | 0.01446 | -0.1178 | 0.027723
7.0099 | 1.3614 | 1.3591 | 1.362 | 1.3623 | 1.3621 | 1.3616 | 1.3597 | 1.3605 | 0.17003 | 0.21543 | 0.23917 | 0.22523 | 0.18892 | 0.045263 | 0.10206
7.0914 | 1.3619 | 1.352 | 1.3618 | 1.3629 | 1.3624 | 1.3626 | 1.3603 | 1.3718 | 0.73136 | 0.72193 | 0.80393 | 0.76555 | 0.7797 | 0.61158 | 1.4582
7.1736 | 1.3619 | 1.3387 | 1.3601 | 1.3634 | 1.3622 | 1.3631 | 1.361 | 1.3534 | 1.7276 | 1.5968 | 1.841 | 1.7518 | 1.8206 | 1.6622 | 1.0961
7.2565 | 1.3618 | 1.3258 | 1.3557 | 1.3637 | 1.3611 | 1.3647 | 1.3615 | 1.3083 | 2.713 | 2.2545 | 2.8525 | 2.6582 | 2.9323 | 2.6912 | -1.3266
7.3402 | 1.3621 | 1.317 | 1.3484 | 1.3638 | 1.3604 | 1.3546 | 1.3628 | 1.3029 | 3.4199 | 2.3806 | 3.5486 | 3.2932 | 2.8515 | 3.4786 | -1.0763
7.4247 | 1.3551 | 1.3116 | 1.3396 | 1.3635 | 1.3534 | 1.3176 | 1.3613 | 1.3017 | 3.3161 | 2.1406 | 3.9591 | 3.1871 | 0.45944 | 3.7905 | -0.75559
7.5099 | 1.3293 | 1.3082 | 1.3317 | 1.3628 | 1.3676 | 1.3052 | 1.3747 | 1.3016 | 1.6065 | 1.7898 | 4.166 | 4.5374 | -0.23185 | 5.0797 | -0.50659
7.5959 | 1.3146 | 1.3063 | 1.3255 | 1.3626 | 1.3342 | 1.3016 | 1.3779 | 1.3018 | 0.63775 | 1.4692 | 4.3121 | 2.1416 | -0.36032 | 5.485 | -0.33997
7.6827 | 1.3078 | 1.305 | 1.3209 | 1.3592 | 1.2957 | 1.3006 | 1.3086 | 1.3021 | 0.21569 | 1.2213 | 4.1555 | -0.71325 | -0.33904 | 0.27441 | -0.22048
7.7703 | 1.3045 | 1.3041 | 1.3177 | 1.3516 | 1.2958 | 1.3003 | 1.3016 | 1.3024 | 0.030401 | 1.0386 | 3.6414 | -0.64389 | -0.29313 | -0.19361 | -0.13455
7.8586 | 1.3029 | 1.3037 | 1.3153 | 1.3835 | 1.2965 | 1.3005 | 1.3006 | 1.3027 | -0.06316 | 0.89158 | 6.1248 | -0.55368 | -0.24724 | -0.23885 | -0.076023
7.9478 | 1.302 | 1.3035 | 1.3135 | 1.3502 | 1.2969 | 1.3007 | 1.3005 | 1.303 | -0.11537 | 0.76663 | 3.5797 | -0.50738 | -0.21129 | -0.2303 | -0.037645
8.0378 | 1.3016 | 1.3033 | 1.3124 | 1.3078 | 1.2968 | 1.3011 | 1.3007 | 1.3033 | -0.12879 | 0.70144 | 0.34679 | -0.49714 | -0.16661 | -0.19806 | 0.0042848
8.1286 | 1.3014 | 1.3025 | 1.3121 | 1.302 | 1.2966 | 1.3015 | 1.301 | 1.3036 | -0.080289 | 0.73479 | -0.04036 | -0.45017 | -0.076318 | -0.11777 | 0.088849
8.2202 | 1.3014 | 1.3013 | 1.3111 | 1.3006 | 1.2965 | 1.3019 | 1.3013 | 1.304 | 0.014091 | 0.75986 | -0.05136 | -0.36691 | 0.050084 | 0.00022297 | 0.20846
8.3126 | 1.3015 | 1.3001 | 1.3085 | 1.3004 | 1.2964 | 1.3023 | 1.3016 | 1.3043 | 0.10547 | 0.64554 | 0.020738 | -0.28863 | 0.16983 | 0.1127 | 0.32143
8.4059 | 1.3016 | 1.2994 | 1.3055 | 1.3005 | 1.2963 | 1.3028 | 1.302 | 1.3047 | 0.17391 | 0.47218 | 0.089075 | -0.23398 | 0.26452 | 0.20166 | 0.40922
8.5001 | 1.3017 | 1.2989 | 1.3035 | 1.3007 | 1.2963 | 1.3033 | 1.3024 | 1.305 | 0.22019 | 0.35538 | 0.14216 | -0.19682 | 0.33937 | 0.27107 | 0.47693
8.595 | 1.3018 | 1.2985 | 1.3023 | 1.3009 | 1.2963 | 1.3037 | 1.3028 | 1.3054 | 0.25323 | 0.29485 | 0.18665 | -0.16866 | 0.40468 | 0.33199 | 0.53454
8.6909 | 1.3018 | 1.2982 | 1.3017 | 1.3011 | 1.2963 | 1.3042 | 1.3032 | 1.3059 | 0.28026 | 0.27295 | 0.22942 | -0.14159 | 0.46611 | 0.39014 | 0.59519
8.7876 | 1.3019 | 1.2979 | 1.3014 | 1.3014 | 1.2964 | 1.3047 | 1.3037 | 1.3065 | 0.3036 | 0.27055 | 0.27093 | -0.11576 | 0.52408 | 0.44545 | 0.66411
8.8852 | 1.3019 | 1.2977 | 1.3013 | 1.3017 | 1.2965 | 1.3052 | 1.3042 | 1.3068 | 0.32451 | 0.27781 | 0.30955 | -0.092843 | 0.57718 | 0.49783 | 0.69964
8.9837 | 1.3021 | 1.2976 | 1.3014 | 1.3021 | 1.2966 | 1.3057 | 1.3047 | 1.3051 | 0.34392 | 0.29041 | 0.34398 | -0.074181 | 0.62472 | 0.54555 | 0.57548
9.0831 | 1.3023 | 1.2976 | 1.3015 | 1.3024 | 1.2968 | 1.3062 | 1.3052 | 1.3028 | 0.36415 | 0.30693 | 0.37437 | -0.056325 | 0.66861 | 0.59019 | 0.40356
9.1833 | 1.3026 | 1.2976 | 1.3018 | 1.3028 | 1.2971 | 1.3068 | 1.3058 | 1.3018 | 0.38545 | 0.32557 | 0.40046 | -0.039951 | 0.70856 | 0.63272 | 0.32863
9.2845 | 1.3029 | 1.2976 | 1.3021 | 1.3031 | 1.2973 | 1.3073 | 1.3064 | 1.3017 | 0.40878 | 0.34699 | 0.42422 | -0.023327 | 0.74631 | 0.67462 | 0.31681
9.3866 | 1.3033 | 1.2977 | 1.3025 | 1.3035 | 1.2976 | 1.3078 | 1.307 | 1.3021 | 0.43408 | 0.36919 | 0.44565 | -0.0042079 | 0.77925 | 0.71649 | 0.33862
9.4896 | 1.3037 | 1.2978 | 1.3029 | 1.3038 | 1.298 | 1.3082 | 1.3076 | 1.3026 | 0.45973 | 0.39198 | 0.46562 | 0.016037 | 0.80135 | 0.75864 | 0.36982
9.5936 | 1.3042 | 1.2979 | 1.3033 | 1.3042 | 1.2984 | 1.3083 | 1.3083 | 1.3031 | 0.48383 | 0.4159 | 0.48739 | 0.038964 | 0.80481 | 0.80303 | 0.4023
9.6985 | 1.3046 | 1.298 | 1.3038 | 1.3047 | 1.2989 | 1.3082 | 1.3091 | 1.3035 | 0.5056 | 0.43934 | 0.5119 | 0.063937 | 0.78573 | 0.84755 | 0.42225
9.8044 | 1.305 | 1.2982 | 1.3042 | 1.3052 | 1.2994 | 1.3079 | 1.3098 | 1.3037 | 0.5233 | 0.46207 | 0.53944 | 0.090506 | 0.74653 | 0.8873 | 0.41774
9.9112 | 1.3054 | 1.2985 | 1.3048 | 1.3059 | 1.3 | 1.3076 | 1.3103 | 1.3033 | 0.53623 | 0.48468 | 0.57051 | 0.1177 | 0.70118 | 0.91392 | 0.3733
10.019 | 1.3058 | 1.2987 | 1.3053 | 1.3066 | 1.3006 | 1.3073 | 1.3106 | 1.3026 | 0.54533 | 0.50809 | 0.60619 | 0.1456 | 0.65918 | 0.91519 | 0.29712
10.1277 | 1.3062 | 1.2991 | 1.3059 | 1.3074 | 1.3013 | 1.3071 | 1.3106 | 1.3017 | 0.54852 | 0.53089 | 0.64357 | 0.17119 | 0.62094 | 0.89026 | 0.20667
10.2375 | 1.3065 | 1.2994 | 1.3066 | 1.3083 | 1.3019 | 1.307 | 1.3105 | 1.3011 | 0.54896 | 0.55568 | 0.68333 | 0.19574 | 0.58374 | 0.8549 | 0.13241
10.3482 | 1.3069 | 1.2998 | 1.3073 | 1.3092 | 1.3026 | 1.3068 | 1.3105 | 1.3009 | 0.54673 | 0.5805 | 0.72276 | 0.21845 | 0.53784 | 0.82602 | 0.083991
10.46 | 1.3073 | 1.3002 | 1.3081 | 1.3101 | 1.3033 | 1.3064 | 1.3108 | 1.301 | 0.54278 | 0.60735 | 0.76021 | 0.23918 | 0.47644 | 0.81499 | 0.061619
10.5727 | 1.3077 | 1.3007 | 1.309 | 1.311 | 1.3041 | 1.3058 | 1.3114 | 1.3014 | 0.53908 | 0.63664 | 0.79224 | 0.26078 | 0.39471 | 0.82125 | 0.051134
10.6865 | 1.3082 | 1.3012 | 1.3099 | 1.3118 | 1.3049 | 1.305 | 1.3122 | 1.3018 | 0.53628 | 0.66864 | 0.81509 | 0.28323 | 0.29064 | 0.84188 | 0.04074
10.8014 | 1.3087 | 1.3018 | 1.3109 | 1.3125 | 1.3058 | 1.304 | 1.3131 | 1.3021 | 0.53414 | 0.70281 | 0.82429 | 0.30624 | 0.17478 | 0.87208 | 0.025737
10.9172 | 1.3093 | 1.3023 | 1.312 | 1.313 | 1.3067 | 1.3032 | 1.3141 | 1.3024 | 0.53385 | 0.73916 | 0.81553 | 0.3315 | 0.061803 | 0.90598 | 0.0048763
11.0341 | 1.3099 | 1.303 | 1.3131 | 1.3132 | 1.3076 | 1.3025 | 1.3152 | 1.3027 | 0.53472 | 0.77778 | 0.78974 | 0.35694 | -0.038284 | 0.93564 | -0.02233
11.1521 | 1.3106 | 1.3036 | 1.3143 | 1.3134 | 1.3086 | 1.3021 | 1.316 | 1.3029 | 0.53714 | 0.81825 | 0.7482 | 0.38024 | -0.11848 | 0.95212 | -0.053838
11.2711 | 1.3113 | 1.3043 | 1.3155 | 1.3133 | 1.3094 | 1.3019 | 1.3166 | 1.3031 | 0.54145 | 0.86027 | 0.69667 | 0.39792 | -0.17921 | 0.94653 | -0.088494
11.3913 | 1.3121 | 1.3049 | 1.3167 | 1.3133 | 1.3102 | 1.302 | 1.3168 | 1.3033 | 0.5473 | 0.90326 | 0.64144 | 0.40363 | -0.22615 | 0.91153 | -0.12495
11.5125 | 1.3128 | 1.3056 | 1.318 | 1.3133 | 1.3107 | 1.3022 | 1.3167 | 1.3035 | 0.5548 | 0.94761 | 0.59095 | 0.38755 | -0.26091 | 0.84759 | -0.16152
11.6348 | 1.3136 | 1.3063 | 1.3192 | 1.3135 | 1.3105 | 1.3025 | 1.3162 | 1.3037 | 0.56418 | 0.99175 | 0.55111 | 0.32109 | -0.28906 | 0.76082 | -0.19806
11.7582 | 1.3144 | 1.3069 | 1.3204 | 1.3138 | 1.3092 | 1.3028 | 1.3156 | 1.3039 | 0.57665 | 1.0364 | 0.52729 | 0.18087 | -0.30968 | 0.66876 | -0.23166
11.8828 | 1.3152 | 1.3074 | 1.3216 | 1.3143 | 1.3068 | 1.3032 | 1.3152 | 1.304 | 0.59099 | 1.0806 | 0.52181 | -0.044773 | -0.32215 | 0.59051 | -0.26018
12.0084 | 1.3158 | 1.3079 | 1.3226 | 1.3149 | 1.3039 | 1.3036 | 1.3149 | 1.3042 | 0.60655 | 1.1279 | 0.53915 | -0.30097 | -0.32332 | 0.5415 | -0.27955
12.1352 | 1.3162 | 1.3081 | 1.3235 | 1.3157 | 1.3015 | 1.3041 | 1.3151 | 1.3044 | 0.61858 | 1.1784 | 0.58287 | -0.50386 | -0.30816 | 0.53125 | -0.28669
12.2632 | 1.3164 | 1.3081 | 1.3243 | 1.3167 | 1.2999 | 1.3046 | 1.3155 | 1.3045 | 0.63414 | 1.2371 | 0.6526 | -0.62947 | -0.27206 | 0.56322 | -0.27799
12.3923 | 1.3162 | 1.3079 | 1.325 | 1.3177 | 1.299 | 1.3051 | 1.3162 | 1.3047 | 0.63908 | 1.3092 | 0.75356 | -0.68081 | -0.20804 | 0.6397 | -0.24503
12.5226 | 1.3143 | 1.3072 | 1.3255 | 1.3186 | 1.2984 | 1.3057 | 1.3171 | 1.3048 | 0.54402 | 1.3993 | 0.86892 | -0.67304 | -0.11323 | 0.75686 | -0.18702
12.6541 | 1.3105 | 1.3062 | 1.326 | 1.3194 | 1.2981 | 1.3064 | 1.3181 | 1.3049 | 0.3247 | 1.5119 | 1.0074 | -0.62381 | 0.011773 | 0.90851 | -0.10463
12.7868 | 1.3064 | 1.3051 | 1.3262 | 1.3248 | 1.2979 | 1.3071 | 1.3192 | 1.305 | 0.10426 | 1.6204 | 1.5136 | -0.55084 | 0.15764 | 1.0813 | -0.0077177
12.9206 | 1.3039 | 1.3039 | 1.3255 | 1.3225 | 1.2977 | 1.3079 | 1.3203 | 1.305 | 0.0055997 | 1.6603 | 1.433 | -0.47029 | 0.3111 | 1.2591 | 0.091196
13.0557 | 1.3028 | 1.3028 | 1.3264 | 1.3093 | 1.2976 | 1.3088 | 1.3211 | 1.3051 | -0.0017269 | 1.8106 | 0.50033 | -0.39906 | 0.46028 | 1.4028 | 0.17967
13.192 | 1.3024 | 1.3019 | 1.3368 | 1.3049 | 1.2975 | 1.3097 | 1.3237 | 1.3052 | 0.036651 | 2.6755 | 0.23086 | -0.3418 | 0.599 | 1.6692 | 0.25338
13.3296 | 1.3024 | 1.3013 | 1.3225 | 1.304 | 1.2974 | 1.3107 | 1.3289 | 1.3053 | 0.089163 | 1.6312 | 0.21356 | -0.30009 | 0.72764 | 2.1244 | 0.31142
13.4684 | 1.3026 | 1.3008 | 1.3081 | 1.304 | 1.2973 | 1.3118 | 1.3115 | 1.3054 | 0.1449 | 0.5607 | 0.25118 | -0.26975 | 0.84979 | 0.82468 | 0.3581
13.6084 | 1.303 | 1.3004 | 1.3048 | 1.3042 | 1.2971 | 1.313 | 1.306 | 1.3056 | 0.19799 | 0.34214 | 0.29277 | -0.24936 | 0.96752 | 0.43384 | 0.39689
13.7498 | 1.3033 | 1.3001 | 1.3043 | 1.3044 | 1.2971 | 1.3142 | 1.3053 | 1.3057 | 0.24718 | 0.32074 | 0.33277 | -0.23428 | 1.0864 | 0.40324 | 0.43241
13.8924 | 1.3036 | 1.2999 | 1.3044 | 1.3047 | 1.297 | 1.3155 | 1.3053 | 1.3059 | 0.28995 | 0.34817 | 0.37095 | -0.22361 | 1.2057 | 0.41967 | 0.46674
14.0363 | 1.3039 | 1.2997 | 1.3047 | 1.305 | 1.2969 | 1.317 | 1.3055 | 1.3062 | 0.32433 | 0.38345 | 0.40614 | -0.21679 | 1.3292 | 0.44443 | 0.50212
14.1815 | 1.3041 | 1.2995 | 1.305 | 1.3052 | 1.2968 | 1.3183 | 1.3057 | 1.3066 | 0.35078 | 0.41859 | 0.43923 | -0.2115 | 1.4409 | 0.47618 | 0.54179
14.328 | 1.3042 | 1.2994 | 1.3052 | 1.3055 | 1.2967 | 1.3197 | 1.3061 | 1.307 | 0.36632 | 0.44935 | 0.46564 | -0.2083 | 1.5636 | 0.51365 | 0.58626
14.4759 | 1.3042 | 1.2993 | 1.3055 | 1.3056 | 1.2966 | 1.3255 | 1.3065 | 1.3076 | 0.3727 | 0.4767 | 0.48543 | -0.20694 | 2.0135 | 0.5561 | 0.63675
14.6251 | 1.3041 | 1.2993 | 1.3058 | 1.3057 | 1.2966 | 1.3187 | 1.3071 | 1.3083 | 0.37046 | 0.50071 | 0.4987 | -0.20589 | 1.494 | 0.60191 | 0.69549
14.7756 | 1.3039 | 1.2992 | 1.306 | 1.3058 | 1.2965 | 1.3069 | 1.3076 | 1.3091 | 0.36032 | 0.5181 | 0.50426 | -0.20718 | 0.58652 | 0.6447 | 0.76218
14.9275 | 1.3037 | 1.2992 | 1.3061 | 1.3058 | 1.2965 | 1.3036 | 1.3081 | 1.3101 | 0.34534 | 0.53149 | 0.50626 | -0.20858 | 0.33688 | 0.68098 | 0.83709
15.0808 | 1.3035 | 1.2993 | 1.3063 | 1.3059 | 1.2965 | 1.3027 | 1.3085 | 1.3113 | 0.32765 | 0.5414 | 0.50699 | -0.21047 | 0.26149 | 0.70883 | 0.92306
15.2355 | 1.3034 | 1.2994 | 1.3065 | 1.306 | 1.2966 | 1.3026 | 1.3088 | 1.3126 | 0.30654 | 0.54625 | 0.5071 | -0.21274 | 0.24715 | 0.7256 | 1.0146
15.3916 | 1.3032 | 1.2995 | 1.3066 | 1.3061 | 1.2967 | 1.3028 | 1.3091 | 1.314 | 0.28412 | 0.54838 | 0.50879 | -0.2134 | 0.2581 | 0.73619 | 1.1139
15.5491 | 1.303 | 1.2996 | 1.3068 | 1.3063 | 1.2969 | 1.3034 | 1.3093 | 1.3154 | 0.26046 | 0.54697 | 0.51186 | -0.21312 | 0.29234 | 0.74339 | 1.2108
15.708 | 1.3029 | 1.2998 | 1.3069 | 1.3065 | 1.2971 | 1.3044 | 1.3096 | 1.3167 | 0.23675 | 0.5427 | 0.51607 | -0.21048 | 0.35413 | 0.75282 | 1.3004
15.8684 | 1.3028 | 1.3001 | 1.307 | 1.3068 | 1.2974 | 1.3057 | 1.31 | 1.3185 | 0.21199 | 0.53442 | 0.51971 | -0.20524 | 0.43369 | 0.76498 | 1.4188
16.0302 | 1.3028 | 1.3003 | 1.3071 | 1.3071 | 1.2978 | 1.307 | 1.3105 | 1.3174 | 0.18748 | 0.5229 | 0.52427 | -0.19608 | 0.51588 | 0.78244 | 1.3156
16.1935 | 1.3028 | 1.3006 | 1.3072 | 1.3075 | 1.2982 | 1.3083 | 1.3111 | 1.311 | 0.163 | 0.50738 | 0.52766 | -0.18382 | 0.59086 | 0.803 | 0.79997
16.3583 | 1.3028 | 1.301 | 1.3073 | 1.3079 | 1.2988 | 1.3095 | 1.3117 | 1.3067 | 0.13829 | 0.49044 | 0.5315 | -0.16633 | 0.65266 | 0.82699 | 0.44382
16.5246 | 1.3028 | 1.3013 | 1.3075 | 1.3083 | 1.2994 | 1.3105 | 1.3124 | 1.305 | 0.11505 | 0.47275 | 0.53481 | -0.14493 | 0.70258 | 0.85331 | 0.28638
16.6924 | 1.3029 | 1.3017 | 1.3076 | 1.3087 | 1.3002 | 1.3114 | 1.3131 | 1.3047 | 0.091568 | 0.45339 | 0.53833 | -0.11902 | 0.74472 | 0.87774 | 0.2324
16.8617 | 1.303 | 1.3021 | 1.3078 | 1.3092 | 1.301 | 1.3123 | 1.3137 | 1.305 | 0.068138 | 0.4339 | 0.54112 | -0.088281 | 0.77895 | 0.88568 | 0.21764
17.0325 | 1.3032 | 1.3026 | 1.308 | 1.3097 | 1.3019 | 1.3131 | 1.313 | 1.3055 | 0.045666 | 0.41452 | 0.54386 | -0.051897 | 0.8101 | 0.79923 | 0.22372
17.2049 | 1.3033 | 1.303 | 1.3082 | 1.3102 | 1.3029 | 1.314 | 1.3091 | 1.3062 | 0.023722 | 0.39516 | 0.54625 | -0.01118 | 0.83846 | 0.46651 | 0.23969
17.3788 | 1.3036 | 1.3035 | 1.3084 | 1.3107 | 1.304 | 1.3148 | 1.3035 | 1.3069 | 0.00233 | 0.37583 | 0.54756 | 0.033124 | 0.86401 | -0.0037271 | 0.26042
17.5544 | 1.3038 | 1.304 | 1.3087 | 1.3112 | 1.3051 | 1.3157 | 1.2998 | 1.3078 | -0.016767 | 0.35792 | 0.5492 | 0.08226 | 0.88971 | -0.32889 | 0.28555
17.7315 | 1.3042 | 1.3046 | 1.309 | 1.3118 | 1.3063 | 1.3165 | 1.2983 | 1.3087 | -0.032947 | 0.3403 | 0.54982 | 0.13487 | 0.91499 | -0.47926 | 0.3128
17.9102 | 1.3045 | 1.3051 | 1.3094 | 1.3123 | 1.3076 | 1.3174 | 1.2985 | 1.3096 | -0.043675 | 0.32975 | 0.55348 | 0.19011 | 0.9442 | -0.50247 | 0.34802

## CL_total_pressure_Pa
x | -10% | 0% (base) | +10% | +20% | +30% | +40% | +50% | +60% | %chg -10% | %chg +10% | %chg +20% | %chg +30% | %chg +40% | %chg +50% | %chg +60%
-0.97748 | 3000410 | 3000230 | 3000230.9679 | 3000256.9109 | 3000281.3412 | 3000319.806 | 3000349.7662 | 3000309.7346 | 0.0059995 | 3.2261e-05 | 0.00089696 | 0.0017112 | 0.0029933 | 0.0039919 | 0.0026576
-0.93252 | 3003046.9251 | 3002700 | 3002496.7923 | 3002339.1033 | 3002213.2355 | 3002119.3626 | 3002036.5403 | 3001892.7433 | 0.011554 | -0.0067675 | -0.012019 | -0.016211 | -0.019337 | -0.022095 | -0.026884
-0.88782 | 3006124.8796 | 3005510 | 3005051.0521 | 3004680.3736 | 3004384.1082 | 3004137.8037 | 3003925.9253 | 3003673.3964 | 0.020458 | -0.01527 | -0.027604 | -0.037461 | -0.045656 | -0.052706 | -0.061108
-0.84354 | 3009240.4165 | 3008340 | 3007616.4214 | 3007035.0053 | 3006557.7824 | 3006152.6624 | 3005807.8499 | 3005442.2429 | 0.029931 | -0.024052 | -0.043379 | -0.059243 | -0.072709 | -0.084171 | -0.096324
-0.79986 | 3012199.0183 | 3011030 | 3010037.5044 | 3009265.4884 | 3008597.1861 | 3008045.7406 | 3007570.1267 | 3007087.2933 | 0.038825 | -0.032962 | -0.058602 | -0.080797 | -0.099111 | -0.11491 | -0.13094
-0.75691 | 3014854.4926 | 3013430 | 3012199.1105 | 3011241.7037 | 3010417.0984 | 3009729.8691 | 3009129.9167 | 3008543.3902 | 0.047271 | -0.040847 | -0.072618 | -0.099982 | -0.12279 | -0.1427 | -0.16216
-0.71485 | 3017094.6008 | 3015440 | 3014010.1907 | 3012878.2084 | 3011941.2738 | 3011112.5523 | 3010417.855 | 3009746.7822 | 0.054871 | -0.047416 | -0.084956 | -0.11603 | -0.14351 | -0.16655 | -0.1888
-0.67381 | 3018831.0763 | 3016980 | 3015396.3539 | 3014120.586 | 3013064.212 | 3012177.0839 | 3011385.6039 | 3010638.2831 | 0.061355 | -0.052491 | -0.094777 | -0.12979 | -0.1592 | -0.18543 | -0.2102
-0.63389 | 3019991.4573 | 3017980 | 3016300.8863 | 3014921.1529 | 3013779.7801 | 3012819.4369 | 3011996.6754 | 3011207.9231 | 0.066649 | -0.055637 | -0.10135 | -0.13917 | -0.17099 | -0.19826 | -0.22439
-0.5952 | 3020542.1235 | 3018420 | 3016694.8139 | 3015268.7203 | 3014087.1805 | 3013079.7034 | 3012222.2311 | 3011407.8096 | 0.070306 | -0.057155 | -0.1044 | -0.14355 | -0.17692 | -0.20533 | -0.23231
-0.55784 | 3020407.1141 | 3018280 | 3016542.3634 | 3015115.6412 | 3013933.8483 | 3012928.9757 | 3012073.6055 | 3011252.1591 | 0.070474 | -0.05757 | -0.10484 | -0.14399 | -0.17729 | -0.20563 | -0.23284
-0.52186 | 3019613.8392 | 3017570 | 3015863.663 | 3014478.5198 | 3013331.2472 | 3012369.0662 | 3011549.3076 | 3010768.4155 | 0.067731 | -0.056547 | -0.10245 | -0.14047 | -0.17236 | -0.19952 | -0.2254
-0.48732 | 3018232.1574 | 3016320 | 3014704.625 | 3013413.4715 | 3012353.6267 | 3011473.9679 | 3010683.1387 | 3009937.96 | 0.063394 | -0.053554 | -0.09636 | -0.1315 | -0.16066 | -0.18688 | -0.21158
-0.45427 | 3016317.2923 | 3014600 | 3013123.7026 | 3011971.8795 | 3011023.2811 | 3010194.0585 | 3009506.202 | 3008845.8873 | 0.056966 | -0.048972 | -0.08718 | -0.11865 | -0.14615 | -0.16897 | -0.19087
-0.42273 | 3013948.8935 | 3012460 | 3011178.5794 | 3010205.1655 | 3009364.1289 | 3008671.7766 | 3008082.1958 | 3007501.9112 | 0.049425 | -0.042537 | -0.07485 | -0.10277 | -0.12575 | -0.14532 | -0.16459
-0.39271 | 3011216.9801 | 3010000 | 3008944.1974 | 3008156.6711 | 3007472.4734 | 3006916.5402 | 3006447.4264 | 3005969.706 | 0.040431 | -0.035076 | -0.06124 | -0.083971 | -0.10244 | -0.11803 | -0.1339
-0.36422 | 3008210.165 | 3007280 | 3006492.7825 | 3005892.3859 | 3005416.8108 | 3004996.4818 | 3004665.5336 | 3004303.9765 | 0.03093 | -0.026177 | -0.046142 | -0.061956 | -0.075933 | -0.086938 | -0.098961
-0.33724 | 3005012.9857 | 3004400 | 3003900.3018 | 3003515.056 | 3003221.6376 | 3002989.254 | 3002782.9862 | 3002535.3978 | 0.020403 | -0.016632 | -0.029455 | -0.039221 | -0.046956 | -0.053822 | -0.062062
-0.31175 | 3001710.0796 | 3001440 | 3001223.6318 | 3001078.6702 | 3000977.6025 | 3000902.3178 | 3000850.6696 | 3000735.8235 | 0.0089983 | -0.0072088 | -0.012039 | -0.015406 | -0.017914 | -0.019635 | -0.023461
-0.28772 | 2998383.3041 | 2998460 | 2998543.213 | 2998636.4598 | 2998724.5709 | 2998820.5455 | 2998907.863 | 2998925.0211 | -0.0025578 | 0.0027752 | 0.005885 | 0.0088236 | 0.012024 | 0.014936 | 0.015509
-0.26511 | 2995089.7412 | 2995520 | 2995883.7353 | 2996215.4471 | 2996512.9884 | 2996768.4105 | 2997005.2142 | 2997145.9131 | -0.014363 | 0.012143 | 0.023216 | 0.033149 | 0.041676 | 0.049581 | 0.054278
-0.24389 | 2991887.917 | 2992660 | 2993308.245 | 2993869.1055 | 2994359.438 | 2994787.5275 | 2995159.935 | 2995424.0589 | -0.025799 | 0.021661 | 0.040402 | 0.056787 | 0.071092 | 0.083536 | 0.092361
-0.224 | 2988822.5627 | 2989930 | 2990851.6933 | 2991633.9261 | 2992300.5465 | 2992888.8279 | 2993399.6073 | 2993774.3674 | -0.037039 | 0.030827 | 0.056989 | 0.079284 | 0.09896 | 0.11604 | 0.12858
-0.20539 | 2985929.1117 | 2987350 | 2988518.9296 | 2989514.8796 | 2990364.8238 | 2991095.106 | 2991734.1867 | 2992224.2911 | -0.047564 | 0.039129 | 0.072468 | 0.10092 | 0.12537 | 0.14676 | 0.16316
-0.18801 | 2983220.0918 | 2984930 | 2986343.6839 | 2987534.5372 | 2988543.4044 | 2989417.2115 | 2990176.3945 | 2990768.4083 | -0.057285 | 0.047361 | 0.087256 | 0.12105 | 0.15033 | 0.17576 | 0.1956
-0.1718 | 2980702.1962 | 2982680 | 2984325.7019 | 2985688.4603 | 2986859.7692 | 2987852.9201 | 2988728.4968 | 2989414.0793 | -0.06631 | 0.055175 | 0.10086 | 0.14013 | 0.17343 | 0.20279 | 0.22577
-0.1567 | 2978378.3591 | 2980620 | 2982458.225 | 2983997.3832 | 2985303.5061 | 2986422.5438 | 2987393.1539 | 2988171.6366 | -0.075207 | 0.061673 | 0.11331 | 0.15713 | 0.19468 | 0.22724 | 0.25336
-0.14266 | 2976248.2477 | 2978720 | 2980750.9238 | 2982444.9978 | 2983875 | 2985106.1856 | 2986170.3329 | 2987032.6936 | -0.08298 | 0.068181 | 0.12505 | 0.17306 | 0.21439 | 0.25012 | 0.27907
-0.12961 | 2974308.1671 | 2976990 | 2979195.1735 | 2981028.7533 | 2982580.2868 | 2983906.381 | 2985060.0858 | 2985993.797 | -0.090085 | 0.074074 | 0.13567 | 0.18778 | 0.23233 | 0.27108 | 0.30245
-0.1175 | 2972544.0789 | 2975430 | 2977783.7905 | 2979745.8327 | 2981403.3945 | 2982821.8617 | 2984047.3488 | 2985043.7209 | -0.096992 | 0.079108 | 0.14505 | 0.20076 | 0.24843 | 0.28962 | 0.3231
-0.10627 | 2970951.3059 | 2974010 | 2976507.3091 | 2978581.7386 | 2980337.2628 | 2981831.6621 | 2983139.5652 | 2984192.4087 | -0.10285 | 0.083971 | 0.15372 | 0.21275 | 0.263 | 0.30698 | 0.34238
-0.095879 | 2969523.7218 | 2972730 | 2975353.5226 | 2977534.4935 | 2979373.5753 | 2980950.127 | 2982314.3332 | 2983420.5118 | -0.10786 | 0.088253 | 0.16162 | 0.22348 | 0.27652 | 0.32241 | 0.35962
-0.08626 | 2968235.7287 | 2971580 | 2974318.3444 | 2976591.6471 | 2978509.7828 | 2980153.7765 | 2981566.6579 | 2982736.5292 | -0.11254 | 0.092151 | 0.16865 | 0.2332 | 0.28853 | 0.33607 | 0.37544
-0.077367 | 2967085.6514 | 2970560 | 2973392.1106 | 2975748.8414 | 2977735.2012 | 2979438.0997 | 2980906.4444 | 2982107.7545 | -0.11696 | 0.095339 | 0.17468 | 0.24154 | 0.29887 | 0.3483 | 0.38874
-0.069151 | 2966050.5737 | 2969630 | 2972565.4952 | 2974992.4176 | 2977044.2252 | 2978791.0548 | 2980308.8312 | 2981553.5741 | -0.12053 | 0.098851 | 0.18058 | 0.24967 | 0.30849 | 0.3596 | 0.40152
-0.061566 | 2965125.2605 | 2968810 | 2971823.4548 | 2974309.4134 | 2976420.2479 | 2978216.9292 | 2979776.1626 | 2981054.3916 | -0.12412 | 0.1015 | 0.18524 | 0.25634 | 0.31686 | 0.36938 | 0.41243
-0.054567 | 2964301.8645 | 2968080 | 2971159.2779 | 2973707.4453 | 2975862.619 | 2977710.0261 | 2979298.5455 | 2980609.0461 | -0.12729 | 0.10375 | 0.1896 | 0.26221 | 0.32445 | 0.37797 | 0.42213
-0.048115 | 2963567.0005 | 2967420 | 2970567.4117 | 2973168.0222 | 2975372.3768 | 2977252.2068 | 2978870.9604 | 2980215.853 | -0.12984 | 0.10607 | 0.1937 | 0.26799 | 0.33134 | 0.38589 | 0.43121
-0.042169 | 2962915.6193 | 2966840 | 2970039.1945 | 2972692.7062 | 2974927.7312 | 2976842.028 | 2978493.3294 | 2979861.6031 | -0.13227 | 0.10783 | 0.19727 | 0.2726 | 0.33713 | 0.39279 | 0.4389
-0.036692 | 2962328.3896 | 2966320 | 2969561.567 | 2972265.2248 | 2974533.9043 | 2976480.58 | 2978155.7514 | 2979547.8829 | -0.13456 | 0.10928 | 0.20042 | 0.27691 | 0.34253 | 0.399 | 0.44594
-0.03165 | 2961806.518 | 2965850 | 2969143.0848 | 2971881.2301 | 2974182.8912 | 2976148.5275 | 2977853.186 | 2979262.7728 | -0.13633 | 0.11103 | 0.20336 | 0.28096 | 0.34724 | 0.40471 | 0.45224
-0.027011 | 2961342.4308 | 2965440 | 2968772.6256 | 2971538.0695 | 2973870.4785 | 2975860.0025 | 2977583.0824 | 2979007.229 | -0.13818 | 0.11238 | 0.20564 | 0.28429 | 0.35138 | 0.40949 | 0.45751
-0.022743 | 2960927.6312 | 2965070 | 2968438.5596 | 2971228.8315 | 2973592.3949 | 2975601.2615 | 2977343.0425 | 2978785.4831 | -0.13971 | 0.11361 | 0.20771 | 0.28743 | 0.35518 | 0.41392 | 0.46257
-0.018818 | 2960561.5112 | 2964740 | 2968140.8226 | 2970962.2575 | 2973341.7553 | 2975370.0056 | 2977125.4791 | 2978579.8896 | -0.14094 | 0.11471 | 0.20988 | 0.29014 | 0.35855 | 0.41776 | 0.46682
-0.015211 | 2960232.6622 | 2964440 | 2967874.7807 | 2970720.1276 | 2973113.7196 | 2975168.3297 | 2976932.9031 | 2978403.517 | -0.14193 | 0.11587 | 0.21185 | 0.29259 | 0.3619 | 0.42143 | 0.47103
-0.011896 | 2959936.1836 | 2964180 | 2967632.9245 | 2970503.1385 | 2972918.7475 | 2974976.306 | 2976767.8817 | 2978243.4377 | -0.14317 | 0.11649 | 0.21332 | 0.29481 | 0.36423 | 0.42467 | 0.47445
-0.0088507 | 2959671.9694 | 2963940 | 2967421.7837 | 2970304.4715 | 2972737.5532 | 2974813.9985 | 2976607.8289 | 2978099.7009 | -0.144 | 0.11747 | 0.21473 | 0.29682 | 0.36688 | 0.4274 | 0.47773
-0.0060538 | 2959437.2953 | 2963730 | 2967231.6114 | 2970129.303 | 2972579.9478 | 2974670.7098 | 2976472.8113 | 2977970.2987 | -0.14484 | 0.11815 | 0.21592 | 0.29861 | 0.36915 | 0.42996 | 0.48049
-0.0034858 | 2959226.7227 | 2963550 | 2967062.0613 | 2969975.5698 | 2972434.7521 | 2974534.0026 | 2976350.2933 | 2977853.5762 | -0.14588 | 0.11851 | 0.21682 | 0.2998 | 0.37064 | 0.43192 | 0.48265
-0.0011283 | 2959045.2293 | 2963380 | 2966907.0201 | 2969832.0759 | 2972305.1385 | 2974416.1876 | 2976237.7429 | 2977748.2838 | -0.14628 | 0.11902 | 0.21773 | 0.30118 | 0.37242 | 0.43389 | 0.48486
0.0010962 | 2958964.4912 | 2963310 | 2966841.0012 | 2969781.0023 | 2972251.5049 | 2974362.0081 | 2976192.5118 | 2977703.016 | -0.14664 | 0.11916 | 0.21837 | 0.30174 | 0.37296 | 0.43473 | 0.48571
0.0033203 | 2958985.4162 | 2963330 | 2966862.9805 | 2969795.9762 | 2972264.4918 | 2974376 | 2976207.5121 | 2977719.027 | -0.14661 | 0.11922 | 0.2182 | 0.3015 | 0.37276 | 0.43456 | 0.48557
0.005609 | 2959004.9251 | 2963350 | 2966882.4825 | 2969814.9833 | 2972284.9968 | 2974390.0242 | 2976220 | 2977735.0125 | -0.14663 | 0.11921 | 0.21816 | 0.30152 | 0.37255 | 0.43431 | 0.48543
0.007964 | 2959022.9126 | 2963370 | 2966896.9546 | 2969826.9881 | 2972300.5135 | 2974404 | 2976227.512 | 2977741.0265 | -0.14669 | 0.11902 | 0.21789 | 0.30136 | 0.37235 | 0.43388 | 0.48496
0.010387 | 2959040.9067 | 2963380 | 2966914.4748 | 2969839.0024 | 2972313.4941 | 2974418.0085 | 2976242.5119 | 2977757.0163 | -0.14642 | 0.11927 | 0.21796 | 0.30146 | 0.37248 | 0.43405 | 0.48516
0.01288 | 2959058.9068 | 2963400 | 2966925.4749 | 2969851.0025 | 2972326.4941 | 2974432.0083 | 2976250 | 2977763.016 | -0.14649 | 0.11897 | 0.21769 | 0.30122 | 0.37228 | 0.43362 | 0.48468
0.015446 | 2959076.9127 | 2963410 | 2966936.4773 | 2969862.988 | 2972339.5136 | 2974445.9996 | 2976262.5113 | 2977770 | -0.14622 | 0.119 | 0.21776 | 0.30133 | 0.37241 | 0.43371 | 0.48458
0.018085 | 2959092.463 | 2963420 | 2966947.4824 | 2969874.9834 | 2972342.4983 | 2974450.0243 | 2976270 | 2977780 | -0.14603 | 0.11903 | 0.21782 | 0.30109 | 0.37221 | 0.43362 | 0.48458
0.020801 | 2959101.4725 | 2963430 | 2966958.49 | 2969886.988 | 2972355.4916 | 2974460 | 2976280 | 2977790 | -0.14606 | 0.11907 | 0.21789 | 0.30119 | 0.3722 | 0.43362 | 0.48457
0.023595 | 2959110.4853 | 2963440 | 2966969.5009 | 2969890 | 2972360 | 2974468.0083 | 2976280 | 2977797.0161 | -0.1461 | 0.1191 | 0.21765 | 0.301 | 0.37214 | 0.43328 | 0.48447
0.026469 | 2959119.485 | 2963450 | 2966970.5005 | 2969900 | 2972361.505 | 2974470 | 2976290 | 2977800 | -0.14613 | 0.1188 | 0.21765 | 0.30071 | 0.37186 | 0.43328 | 0.48423
0.029426 | 2959120 | 2963450 | 2966980 | 2969900 | 2972370 | 2974470 | 2976290 | 2977800 | -0.14611 | 0.11912 | 0.21765 | 0.301 | 0.37186 | 0.43328 | 0.48423
0.032468 | 2959120 | 2963450 | 2966980 | 2969900 | 2972370 | 2974470 | 2976290 | 2977800 | -0.14611 | 0.11912 | 0.21765 | 0.301 | 0.37186 | 0.43328 | 0.48423
0.035598 | 2959113.5433 | 2963450 | 2966976.5225 | 2969900 | 2972369.4865 | 2974470 | 2976290 | 2977800 | -0.14633 | 0.119 | 0.21765 | 0.30098 | 0.37186 | 0.43328 | 0.48423
0.038817 | 2959104.5463 | 2963440 | 2966965.5249 | 2969890.9973 | 2972360 | 2974470 | 2976287.4881 | 2977800 | -0.1463 | 0.11897 | 0.21769 | 0.301 | 0.3722 | 0.43353 | 0.48457
0.042129 | 2959091.0924 | 2963430 | 2966954.525 | 2969888.9976 | 2972353.5056 | 2974460 | 2976280 | 2977790 | -0.14642 | 0.11893 | 0.21796 | 0.30112 | 0.3722 | 0.43362 | 0.48457
0.045535 | 2959073.0861 | 2963410 | 2966943.5226 | 2969877.0118 | 2972340.4864 | 2974454 | 2976267.4885 | 2977780.9735 | -0.14635 | 0.11924 | 0.21823 | 0.30136 | 0.37268 | 0.43387 | 0.48495
0.049039 | 2959052.6095 | 2963390 | 2966925.0343 | 2969860.0331 | 2972327.5015 | 2974439.9762 | 2976260 | 2977774.9876 | -0.14637 | 0.11929 | 0.21833 | 0.3016 | 0.37288 | 0.4343 | 0.48542
0.052642 | 2959024.1085 | 2963370 | 2966903.0192 | 2969836.0234 | 2972309.0161 | 2974421.9998 | 2976244.9767 | 2977758.974 | -0.14665 | 0.11922 | 0.2182 | 0.30165 | 0.37295 | 0.43447 | 0.48556
0.056349 | 2958987.573 | 2963340 | 2966880.9982 | 2969811.9948 | 2972291.495 | 2974401.9917 | 2976222.488 | 2977742.9839 | -0.14688 | 0.11949 | 0.2184 | 0.30207 | 0.37329 | 0.43473 | 0.48604
0.060161 | 2958942.5745 | 2963300 | 2966847.9971 | 2969786.9933 | 2972265.4853 | 2974375.9839 | 2976204.9768 | 2977716.9841 | -0.14705 | 0.11973 | 0.21891 | 0.30255 | 0.37377 | 0.43549 | 0.48652
0.064081 | 2958897.6365 | 2963260 | 2966805.528 | 2969751.0347 | 2972231.0159 | 2974347.9993 | 2976174.9759 | 2977691.947 | -0.14722 | 0.11965 | 0.21905 | 0.30274 | 0.37418 | 0.43584 | 0.48703
0.068113 | 2958845.2199 | 2963210 | 2966767.5859 | 2969710.0652 | 2972197.5046 | 2974319.9288 | 2976144.9764 | 2977669.9757 | -0.1473 | 0.12006 | 0.21936 | 0.3033 | 0.37493 | 0.43652 | 0.48798
0.072259 | 2958778.3418 | 2963150 | 2966712.6105 | 2969662.046 | 2972157.947 | 2974278 | 2976107.4648 | 2977636.9219 | -0.14753 | 0.12023 | 0.21977 | 0.304 | 0.37555 | 0.43729 | 0.4889
0.076523 | 2958706.3667 | 2963090 | 2966653.1483 | 2969613.9905 | 2972106.024 | 2974235.9762 | 2976072.4658 | 2977595.969 | -0.14794 | 0.12025 | 0.22018 | 0.30428 | 0.37616 | 0.43814 | 0.48956
0.080907 | 2958625.4563 | 2963020 | 2966587.1475 | 2969554.9882 | 2972054.0229 | 2974181.9682 | 2976027.4647 | 2977550.953 | -0.14831 | 0.12039 | 0.22055 | 0.30489 | 0.37671 | 0.43899 | 0.49041
0.085415 | 2958531.9674 | 2962940 | 2966514.6551 | 2969492.0701 | 2971992.4322 | 2974126 | 2975969.9539 | 2977502.9217 | -0.14877 | 0.12065 | 0.22113 | 0.30552 | 0.37753 | 0.43976 | 0.4915
0.090051 | 2958427.9693 | 2962840 | 2966437.6195 | 2969415.1135 | 2971925.0091 | 2974069.882 | 2975909.9532 | 2977449.951 | -0.14891 | 0.12142 | 0.22192 | 0.30663 | 0.37902 | 0.44113 | 0.49311
0.094816 | 2958309.3769 | 2962740 | 2966343.5862 | 2969331.0816 | 2971847.0484 | 2973996.0007 | 2975847.4432 | 2977394.8716 | -0.14954 | 0.12163 | 0.22247 | 0.30739 | 0.37992 | 0.44241 | 0.49464
0.099716 | 2958182.7184 | 2962630 | 2966244.4947 | 2969237.9828 | 2971760.4693 | 2973919.9561 | 2975772.442 | 2977321.937 | -0.15011 | 0.122 | 0.22304 | 0.30819 | 0.38108 | 0.44361 | 0.49591
0.10475 | 2958047.7184 | 2962500 | 2966124.4941 | 2969130.9686 | 2971667.9535 | 2973827.9477 | 2975694.9298 | 2977244.9204 | -0.15029 | 0.12235 | 0.22383 | 0.30947 | 0.38238 | 0.4454 | 0.49772
0.10993 | 2957887.4788 | 2962360 | 2966002.1059 | 2969020.1024 | 2971564.0663 | 2973737.9963 | 2975604.9311 | 2977164.8649 | -0.15098 | 0.12295 | 0.22482 | 0.3107 | 0.38409 | 0.44711 | 0.49977
0.11525 | 2957710.7142 | 2962210 | 2965865.2339 | 2968895.1712 | 2971452.5163 | 2973629.815 | 2975512.4128 | 2977079.92 | -0.15189 | 0.1234 | 0.22568 | 0.31201 | 0.38552 | 0.44907 | 0.50199
0.12072 | 2957524.3814 | 2962040 | 2965711.314 | 2968756.1487 | 2971324.357 | 2973514 | 2975399.9076 | 2976972.8215 | -0.15245 | 0.12395 | 0.22674 | 0.31344 | 0.38737 | 0.45104 | 0.50414
0.12635 | 2957313.6184 | 2961850 | 2965543.9094 | 2968602.9779 | 2971181.5663 | 2973387.92 | 2975279.9057 | 2976860.8955 | -0.15316 | 0.12472 | 0.228 | 0.31506 | 0.38955 | 0.45343 | 0.50681
0.13213 | 2957101.9936 | 2961630 | 2965329.5376 | 2968434.9635 | 2971025.5709 | 2973235.9145 | 2975144.8907 | 2976742.8653 | -0.15289 | 0.12492 | 0.22977 | 0.31724 | 0.39188 | 0.45633 | 0.51029
0.13807 | 2956980 | 2961530 | 2965230 | 2968300 | 2970894.3931 | 2973116.0075 | 2975010 | 2976607.8117 | -0.15364 | 0.12494 | 0.2286 | 0.3162 | 0.39122 | 0.45517 | 0.50912
0.14417 | 2956977.5361 | 2961530 | 2965230 | 2968300 | 2970890 | 2973100 | 2975010 | 2976600 | -0.15372 | 0.12494 | 0.2286 | 0.31605 | 0.39068 | 0.45517 | 0.50886
0.15045 | 2956968.5256 | 2961520 | 2965230 | 2968300 | 2970890 | 2973100 | 2975010 | 2976600 | -0.15369 | 0.12527 | 0.22894 | 0.31639 | 0.39102 | 0.45551 | 0.5092
0.15689 | 2956959.5149 | 2961510 | 2965220.5004 | 2968290.9987 | 2970881.4953 | 2973091.9931 | 2975002.4885 | 2976600 | -0.15365 | 0.12529 | 0.22897 | 0.31644 | 0.39108 | 0.45559 | 0.50954
0.16352 | 2956950.5137 | 2961500 | 2965209.4993 | 2968280 | 2970878.4948 | 2973087.9913 | 2975000 | 2976590 | -0.15362 | 0.12526 | 0.22894 | 0.31668 | 0.39129 | 0.45585 | 0.50954
0.17032 | 2956933.0534 | 2961490 | 2965198.5091 | 2968277.0107 | 2970865.5074 | 2973080 | 2974992.4885 | 2976580.9738 | -0.15387 | 0.12522 | 0.22918 | 0.31658 | 0.39136 | 0.45594 | 0.50957
0.17732 | 2956915.0697 | 2961480 | 2965185.0324 | 2968260.0288 | 2970852.5005 | 2973069.9765 | 2974980 | 2976574.9876 | -0.15414 | 0.12511 | 0.22894 | 0.31648 | 0.39136 | 0.45585 | 0.50971
0.1845 | 2956897.0831 | 2961460 | 2965166.5216 | 2968243.0104 | 2970839.4869 | 2973056 | 2974972.4881 | 2976560 | -0.15408 | 0.12516 | 0.22904 | 0.31672 | 0.39156 | 0.45628 | 0.50988
0.19187 | 2956873.6331 | 2961430 | 2965146.5692 | 2968221.9948 | 2970823.0109 | 2973041.9925 | 2974954.979 | 2976552.9848 | -0.15386 | 0.1255 | 0.22935 | 0.31718 | 0.39211 | 0.4567 | 0.51066
0.19945 | 2956842.1765 | 2961400 | 2965119.0479 | 2968197.996 | 2970797.0119 | 2973017.9935 | 2974932.4897 | 2976526.985 | -0.15391 | 0.12558 | 0.22955 | 0.31732 | 0.39231 | 0.45696 | 0.51081
0.20724 | 2956802.701 | 2961370 | 2965090.5613 | 2968174.02 | 2970770.9716 | 2972997.9993 | 2974914.9754 | 2976510.9741 | -0.15423 | 0.12564 | 0.22976 | 0.31745 | 0.39266 | 0.45739 | 0.51128
0.21523 | 2956757.6751 | 2961330 | 2965057.5492 | 2968145.0467 | 2970745.0024 | 2972969.9555 | 2974884.9777 | 2976484.9881 | -0.1544 | 0.12587 | 0.23013 | 0.31793 | 0.39307 | 0.45773 | 0.51176
0.22344 | 2956711.1532 | 2961290 | 2965016.0381 | 2968109.0335 | 2970713.5216 | 2972938.001 | 2974854.9767 | 2976457.9515 | -0.15462 | 0.12582 | 0.23027 | 0.31822 | 0.39334 | 0.45808 | 0.51221
0.23187 | 2956657.0861 | 2961240 | 2964971.9997 | 2968063.9915 | 2970674.488 | 2972895.9792 | 2974824.978 | 2976425.9699 | -0.15476 | 0.12603 | 0.23044 | 0.3186 | 0.39362 | 0.45876 | 0.51282
0.24052 | 2956603.0824 | 2961190 | 2964917.4994 | 2968015.9902 | 2970625.4865 | 2972861.967 | 2974782.4681 | 2976390.9547 | -0.1549 | 0.12588 | 0.23052 | 0.31864 | 0.39416 | 0.45902 | 0.51334
0.24941 | 2956532.1996 | 2961120 | 2964861.0505 | 2967965.0498 | 2970577.5317 | 2972811.9972 | 2974737.4649 | 2976342.9249 | -0.15493 | 0.12634 | 0.23116 | 0.31939 | 0.39485 | 0.45988 | 0.51409
0.25853 | 2956460.2766 | 2961060 | 2964795.0994 | 2967905.0779 | 2970520.0085 | 2972759.916 | 2974689.9612 | 2976299.9584 | -0.15534 | 0.12614 | 0.23117 | 0.31948 | 0.39513 | 0.46031 | 0.51468
0.26789 | 2956381.858 | 2960980 | 2964725.6448 | 2967838.0663 | 2970457.4399 | 2972700.0015 | 2974629.9555 | 2976246.9281 | -0.15529 | 0.1265 | 0.23161 | 0.32008 | 0.39581 | 0.46099 | 0.5156
0.27751 | 2956295.4226 | 2960900 | 2964648.6572 | 2967765.9828 | 2970392.528 | 2972637.9699 | 2974569.9555 | 2976191.9373 | -0.15551 | 0.12661 | 0.23189 | 0.3206 | 0.39643 | 0.46168 | 0.51646
0.28737 | 2956205.4187 | 2960820 | 2964571.6555 | 2967683.985 | 2970321.0309 | 2972567.9532 | 2974502.4397 | 2976127.9393 | -0.15585 | 0.12671 | 0.23183 | 0.32089 | 0.39678 | 0.46212 | 0.51702
0.29749 | 2956111.9331 | 2960730 | 2964488.1623 | 2967606.0867 | 2970242.9244 | 2972490 | 2974437.4436 | 2976054.8767 | -0.15598 | 0.12693 | 0.23224 | 0.3213 | 0.3972 | 0.46298 | 0.5176
0.30788 | 2956012.869 | 2960630 | 2964392.6396 | 2967515.0998 | 2970152.5108 | 2972409.8655 | 2974354.9313 | 2975984.943 | -0.15595 | 0.12709 | 0.23256 | 0.32164 | 0.39788 | 0.46358 | 0.51864
0.31854 | 2955915.2473 | 2960540 | 2964302.0662 | 2967424.0795 | 2970067.0412 | 2972325.9969 | 2974274.9315 | 2975904.8748 | -0.15621 | 0.12707 | 0.23253 | 0.3218 | 0.3981 | 0.46393 | 0.51899
0.32947 | 2955824.6421 | 2960440 | 2964204.4901 | 2967336.9847 | 2969980.4669 | 2972233.9448 | 2974192.4422 | 2975817.9095 | -0.1559 | 0.12716 | 0.23297 | 0.32227 | 0.39838 | 0.46454 | 0.51945
0.34068 | 2955725.6492 | 2960350 | 2964115.9973 | 2967242.9824 | 2969889.4714 | 2972147.9588 | 2974104.9369 | 2975734.927 | -0.15621 | 0.12721 | 0.23284 | 0.32224 | 0.39853 | 0.46464 | 0.5197
0.35219 | 2955643.7268 | 2960260 | 2964029.5616 | 2967159.0768 | 2969798.5507 | 2972064.0043 | 2974014.936 | 2975654.8797 | -0.15594 | 0.12734 | 0.23306 | 0.32222 | 0.39875 | 0.46465 | 0.52005
0.36398 | 2955570.264 | 2960190 | 2963952.6073 | 2967080.0874 | 2969715.0098 | 2971979.8955 | 2973937.4469 | 2975564.9431 | -0.15606 | 0.12711 | 0.23276 | 0.32177 | 0.39828 | 0.46441 | 0.51939
0.37608 | 2955511.2319 | 2960120 | 2963882.5996 | 2967008.0643 | 2969647.4385 | 2971910.0023 | 2973862.4493 | 2975495.9086 | -0.1557 | 0.12711 | 0.2327 | 0.32186 | 0.39829 | 0.46425 | 0.51944
0.38849 | 2955468.1646 | 2960070 | 2963832.0873 | 2966953.9923 | 2969586.0213 | 2971847.9704 | 2973799.9572 | 2975431.9412 | -0.15546 | 0.12709 | 0.23256 | 0.32148 | 0.39789 | 0.46384 | 0.51897
0.4012 | 2955441.0812 | 2960040 | 2963799.043 | 2966917.9961 | 2969547.0102 | 2971803.9779 | 2973747.4675 | 2975380.9576 | -0.15537 | 0.12699 | 0.23236 | 0.32118 | 0.39743 | 0.46308 | 0.51827
0.41424 | 2955426.5374 | 2960030 | 2963783.5195 | 2966897.0101 | 2969520.9756 | 2971773.9996 | 2973717.4895 | 2975341.9517 | -0.15552 | 0.12681 | 0.23199 | 0.32064 | 0.39675 | 0.46241 | 0.51729
0.4276 | 2955417.532 | 2960020 | 2963772.5153 | 2966885.0146 | 2969517.5017 | 2971760 | 2973710 | 2975330 | -0.15549 | 0.12677 | 0.23192 | 0.32086 | 0.39662 | 0.4625 | 0.51723
0.4413 | 2955405.5707 | 2960010 | 2963761.5082 | 2966873.01 | 2969504.5067 | 2971755.9996 | 2973697.4892 | 2975328.9767 | -0.15555 | 0.12674 | 0.23186 | 0.32076 | 0.39682 | 0.46241 | 0.51753
0.45533 | 2955376.5909 | 2959970 | 2963731.4971 | 2966842.9944 | 2969474.4855 | 2971733.9849 | 2973674.9793 | 2975305.9722 | -0.15518 | 0.12708 | 0.2322 | 0.3211 | 0.39744 | 0.46301 | 0.51811
0.46971 | 2955313.5887 | 2959910 | 2963665.4936 | 2966780.9816 | 2969417.9649 | 2971665.9504 | 2973614.9384 | 2975251.9138 | -0.15529 | 0.12688 | 0.23213 | 0.32122 | 0.39717 | 0.46302 | 0.51832
0.48444 | 2955225.2346 | 2959820 | 2963560.6071 | 2966664.1212 | 2969296.08 | 2971543.9938 | 2973494.8939 | 2975119.7722 | -0.15524 | 0.12638 | 0.23123 | 0.32016 | 0.3961 | 0.46202 | 0.51692
0.49953 | 2955112.9069 | 2959690 | 2963410.2293 | 2966500.2201 | 2969110.0171 | 2971349.6236 | 2973284.815 | 2974894.804 | -0.15465 | 0.1257 | 0.2301 | 0.31828 | 0.39395 | 0.45933 | 0.51373
0.51498 | 2954989.5117 | 2959530 | 2963230.8219 | 2966294.1748 | 2968880.7966 | 2971093.9966 | 2972999.7929 | 2974589.5524 | -0.15342 | 0.12505 | 0.22856 | 0.31596 | 0.39074 | 0.45513 | 0.50885
0.5308 | 2954869.0031 | 2959380 | 2963052.8094 | 2966086.9653 | 2968650.5799 | 2970827.8597 | 2972704.811 | 2974269.7233 | -0.15243 | 0.12411 | 0.22663 | 0.31326 | 0.38683 | 0.45026 | 0.50314
0.547 | 2954765.3825 | 2959250 | 2962904.2435 | 2965918.972 | 2968455.5564 | 2970607.9177 | 2972464.8488 | 2974003.8353 | -0.15155 | 0.12349 | 0.22536 | 0.31108 | 0.38381 | 0.44656 | 0.49857
0.56358 | 2954689.2145 | 2959160 | 2962804.6287 | 2965802.0577 | 2968324.3942 | 2970477.9988 | 2972317.4499 | 2973847.8204 | -0.15108 | 0.12316 | 0.22446 | 0.3097 | 0.38247 | 0.44463 | 0.49635
0.58055 | 2954645.0604 | 2959120 | 2962750.0547 | 2965745.0398 | 2968265.0008 | 2970409.9798 | 2972257.4671 | 2973794.9888 | -0.15123 | 0.12267 | 0.22389 | 0.30904 | 0.38153 | 0.44397 | 0.49592
0.59792 | 2954628.522 | 2959100 | 2962723.0146 | 2965723.0088 | 2968250 | 2970400 | 2972247.4892 | 2973780 | -0.15111 | 0.12244 | 0.22382 | 0.30922 | 0.38187 | 0.44431 | 0.4961
0.61569 | 2954619.0238 | 2959090 | 2962720 | 2965720 | 2968241.4954 | 2970391.9926 | 2972232.4895 | 2973772.9861 | -0.15109 | 0.12267 | 0.22406 | 0.30927 | 0.38194 | 0.44414 | 0.4962
0.63387 | 2954601.0247 | 2959070 | 2962708.4974 | 2965706.9938 | 2968226.9909 | 2970375.9855 | 2972214.9801 | 2973743.9726 | -0.15103 | 0.12296 | 0.22429 | 0.30946 | 0.38208 | 0.44423 | 0.4959
0.65247 | 2954574.5667 | 2959050 | 2962674.0315 | 2965671.028 | 2968196.5189 | 2970341.9991 | 2972177.47 | 2973711.956 | -0.15125 | 0.12247 | 0.22376 | 0.3091 | 0.38161 | 0.44364 | 0.4955
0.67148 | 2954532.6466 | 2959010 | 2962627.5662 | 2965625.0624 | 2968142.5034 | 2970289.9025 | 2972129.9588 | 2973654.9675 | -0.15131 | 0.12226 | 0.22356 | 0.30863 | 0.38121 | 0.44339 | 0.49493
0.69093 | 2954474.7367 | 2958950 | 2962569.1007 | 2965565.041 | 2968076.9325 | 2970219.995 | 2972062.4483 | 2973585.911 | -0.15124 | 0.12231 | 0.22356 | 0.30845 | 0.38088 | 0.44315 | 0.49463
0.71081 | 2954400.8251 | 2958870 | 2962494.1538 | 2965486.9853 | 2967999.023 | 2970149.9643 | 2971987.4498 | 2973521.9473 | -0.15104 | 0.12248 | 0.22363 | 0.30853 | 0.38123 | 0.44333 | 0.49519
0.73112 | 2954306.4262 | 2958770 | 2962400.6691 | 2965391.9805 | 2967914.5253 | 2970065.9497 | 2971904.9373 | 2973444.9301 | -0.15086 | 0.12271 | 0.22381 | 0.30907 | 0.38178 | 0.44393 | 0.49598
0.75188 | 2954191.4607 | 2958670 | 2962295.1664 | 2965296.067 | 2967823.4209 | 2969973.992 | 2971824.9391 | 2973364.8908 | -0.15137 | 0.12253 | 0.22395 | 0.30938 | 0.38206 | 0.44462 | 0.49667
0.77309 | 2954062.9194 | 2958550 | 2962185.1263 | 2965190.1176 | 2967720.0024 | 2969879.8639 | 2971734.9368 | 2973279.9351 | -0.15166 | 0.12287 | 0.22444 | 0.30995 | 0.38295 | 0.44566 | 0.49788
0.79476 | 2953926.334 | 2958420 | 2962058.0862 | 2965077.0762 | 2967616.0447 | 2969781.9946 | 2971642.4319 | 2973193.8761 | -0.15189 | 0.12297 | 0.22502 | 0.31084 | 0.38406 | 0.44694 | 0.49938
0.81688 | 2953781.2015 | 2958280 | 2961925.9902 | 2964959.9719 | 2967503.4563 | 2969675.9406 | 2971544.9374 | 2973097.9178 | -0.15207 | 0.12325 | 0.22581 | 0.31178 | 0.38522 | 0.4484 | 0.5009
0.83947 | 2953619.2072 | 2958130 | 2961793.4898 | 2964828.9782 | 2967384.957 | 2969563.9472 | 2971442.4324 | 2973001.9228 | -0.15249 | 0.12384 | 0.22646 | 0.31287 | 0.38653 | 0.45003 | 0.50275
0.86254 | 2953448.8876 | 2957970 | 2961649.091 | 2964694.0899 | 2967255.0457 | 2969445.9881 | 2971329.9173 | 2972896.8512 | -0.15285 | 0.12438 | 0.22732 | 0.3139 | 0.38797 | 0.45166 | 0.50463
0.88607 | 2953263.0636 | 2957800 | 2961495.1709 | 2964550.1332 | 2967125.0014 | 2969329.8316 | 2971219.9195 | 2972794.9246 | -0.15339 | 0.12493 | 0.22821 | 0.31527 | 0.38981 | 0.45371 | 0.50696
0.91009 | 2953074.1508 | 2957630 | 2961337.732 | 2964406.0929 | 2966994.3852 | 2969199.9873 | 2971099.9181 | 2972681.8357 | -0.15404 | 0.12536 | 0.22911 | 0.31662 | 0.39119 | 0.45543 | 0.50892
0.93459 | 2952874.2508 | 2957450 | 2961168.2683 | 2964252.9657 | 2966848.0311 | 2969059.9273 | 2970967.4089 | 2972560.9056 | -0.15472 | 0.12573 | 0.23003 | 0.31777 | 0.39257 | 0.45706 | 0.51094
0.95958 | 2952662.7747 | 2957250 | 2960992.2684 | 2964085.963 | 2966692.0304 | 2968919.9271 | 2970839.9189 | 2972435.8922 | -0.15512 | 0.12655 | 0.23116 | 0.31928 | 0.39462 | 0.45955 | 0.51351
0.98506 | 2952443.2342 | 2957050 | 2960809.7544 | 2963915.1074 | 2966535.8724 | 2968773.982 | 2970697.4085 | 2972307.8345 | -0.15579 | 0.12715 | 0.23216 | 0.32079 | 0.39648 | 0.46152 | 0.51598
1.011 | 2952215.6436 | 2956850 | 2960615.2048 | 2963735.1716 | 2966367.516 | 2968619.8091 | 2970554.9082 | 2972164.9176 | -0.15673 | 0.12734 | 0.23285 | 0.32188 | 0.39805 | 0.4635 | 0.51795
1.0375 | 2951980.01 | 2956630 | 2960417.1304 | 2963548.1441 | 2966198.6076 | 2968456.023 | 2970402.4231 | 2972020.8284 | -0.15727 | 0.12809 | 0.23399 | 0.32363 | 0.39998 | 0.46581 | 0.52055
1.0645 | 2951736.243 | 2956400 | 2960209.4381 | 2963355.9006 | 2966020.9025 | 2968285.906 | 2970237.3632 | 2971869.8587 | -0.15775 | 0.12885 | 0.23528 | 0.32543 | 0.40204 | 0.46805 | 0.52327
1.0919 | 2951484.3072 | 2956170 | 2959989.9961 | 2963161.9535 | 2965827.4021 | 2968113.9085 | 2970072.411 | 2971719.8733 | -0.15851 | 0.12922 | 0.23652 | 0.32669 | 0.40403 | 0.47028 | 0.52601
1.1199 | 2951224.0353 | 2955930 | 2959768.5936 | 2962949.072 | 2965632.5587 | 2967931.9613 | 2969899.8721 | 2971550.7684 | -0.1592 | 0.12986 | 0.23746 | 0.32824 | 0.40603 | 0.4726 | 0.52846
1.1484 | 2950963.2074 | 2955690 | 2959537.7202 | 2962740.1879 | 2965437.517 | 2967739.7967 | 2969727.3985 | 2971384.9082 | -0.15992 | 0.13018 | 0.23853 | 0.32979 | 0.40768 | 0.47493 | 0.53101
1.1774 | 2950689.3274 | 2955440 | 2959306.7442 | 2962524.0741 | 2965231.8021 | 2967543.9598 | 2969539.8765 | 2971208.7902 | -0.16074 | 0.13083 | 0.2397 | 0.33131 | 0.40955 | 0.47708 | 0.53355
1.2069 | 2950415.8765 | 2955190 | 2959075.8219 | 2962298.9538 | 2965024.0384 | 2967347.8942 | 2969357.3856 | 2971032.8341 | -0.16155 | 0.13149 | 0.24056 | 0.33277 | 0.41141 | 0.47941 | 0.5361
1.2369 | 2950141.3933 | 2954930 | 2958839.3161 | 2962080.97 | 2964815.9966 | 2967151.871 | 2969162.3708 | 2970853.8417 | -0.16205 | 0.1323 | 0.242 | 0.33456 | 0.41361 | 0.48165 | 0.53889
1.2674 | 2949858.8215 | 2954670 | 2958597.2483 | 2961853.0961 | 2964598.305 | 2966949.9317 | 2968977.3421 | 2970670.7933 | -0.16283 | 0.13292 | 0.24311 | 0.33602 | 0.41561 | 0.48423 | 0.54154
1.2985 | 2949568.1615 | 2954410 | 2958355.1941 | 2961625.1093 | 2964387.4648 | 2966749.733 | 2968782.328 | 2970484.8593 | -0.16389 | 0.13354 | 0.24421 | 0.33771 | 0.41767 | 0.48647 | 0.5441
1.33 | 2949271.0664 | 2954140 | 2958104.64 | 2961397.1007 | 2964172.0786 | 2966543.9507 | 2968587.3929 | 2970298.807 | -0.16482 | 0.13421 | 0.24566 | 0.33959 | 0.41988 | 0.48906 | 0.54699
1.362 | 2948973.3573 | 2953870 | 2957861.0113 | 2961168.9503 | 2963963.9385 | 2966347.9391 | 2968399.9022 | 2970122.8798 | -0.16577 | 0.13511 | 0.2471 | 0.34172 | 0.42243 | 0.49189 | 0.55022
1.3946 | 2948667.3009 | 2953600 | 2957608.5 | 2960940.9793 | 2963745.9337 | 2966141.8928 | 2968209.8905 | 2969943.8364 | -0.16701 | 0.13572 | 0.24854 | 0.34351 | 0.42463 | 0.49465 | 0.55335
1.4276 | 2948353.0851 | 2953320 | 2957355.5983 | 2960713.1093 | 2963538.0218 | 2965945.9764 | 2968022.3532 | 2969769.8361 | -0.16818 | 0.13665 | 0.25033 | 0.34598 | 0.42752 | 0.49782 | 0.55699
1.4612 | 2948023.2174 | 2953030 | 2957102.6866 | 2960485.1349 | 2963322.4836 | 2965749.7857 | 2967839.8805 | 2969594.8699 | -0.16955 | 0.13792 | 0.25246 | 0.34854 | 0.43074 | 0.50151 | 0.56094
1.4952 | 2947690.405 | 2952740 | 2956846.2612 | 2960250.1193 | 2963111.8521 | 2965563.9886 | 2967659.8947 | 2969429.8187 | -0.17101 | 0.13907 | 0.25434 | 0.35126 | 0.43431 | 0.50529 | 0.56523
1.5298 | 2947340.9894 | 2952440 | 2956582.2882 | 2960009.9653 | 2962904 | 2965367.9209 | 2967489.8967 | 2969269.8618 | -0.1727 | 0.1403 | 0.2564 | 0.35442 | 0.43787 | 0.50974 | 0.57003
1.5648 | 2946971.9531 | 2952120 | 2956307.2597 | 2959768.8791 | 2962689.4906 | 2965171.856 | 2967309.8721 | 2969099.837 | -0.17438 | 0.14184 | 0.2591 | 0.35803 | 0.44212 | 0.51454 | 0.57517
1.6003 | 2946583.5176 | 2951790 | 2956014.7996 | 2959517.1055 | 2962458.8783 | 2964975.978 | 2967129.8995 | 2968939.8339 | -0.17638 | 0.14313 | 0.26178 | 0.36144 | 0.44671 | 0.51968 | 0.581
1.6363 | 2946170.8317 | 2951440 | 2955710.1919 | 2959255.1143 | 2962232.449 | 2964769.7538 | 2966949.8755 | 2968774.8542 | -0.17853 | 0.14468 | 0.26479 | 0.36567 | 0.45164 | 0.5255 | 0.58734
1.6727 | 2945732.6855 | 2951060 | 2955385.0632 | 2958965.0574 | 2961979.9681 | 2964545.8902 | 2966754.8144 | 2968598.7658 | -0.18052 | 0.14656 | 0.26787 | 0.37004 | 0.45698 | 0.53184 | 0.59432
1.7097 | 2945261.8637 | 2950650 | 2955035.9048 | 2958655.8904 | 2961702.8301 | 2964305.8368 | 2966537.318 | 2968408.8093 | -0.18261 | 0.14864 | 0.27133 | 0.37459 | 0.46281 | 0.53843 | 0.60186
1.747 | 2944748.9598 | 2950210 | 2954650.9723 | 2958319.9619 | 2961412.4267 | 2964039.896 | 2966297.3646 | 2968197.8335 | -0.18511 | 0.15053 | 0.27489 | 0.37972 | 0.46878 | 0.5453 | 0.60971
1.7849 | 2944193.8323 | 2949730 | 2954228.5945 | 2957948.1177 | 2961078.5046 | 2963747.919 | 2966034.8044 | 2967964.7406 | -0.18768 | 0.15251 | 0.27861 | 0.38473 | 0.47523 | 0.55276 | 0.61818
1.8231 | 2943591.1565 | 2949210 | 2953767.7566 | 2957530.1684 | 2960704.9492 | 2963409.6232 | 2965734.786 | 2967684.7631 | -0.19052 | 0.15454 | 0.28212 | 0.38976 | 0.48147 | 0.56031 | 0.62643
1.8618 | 2942940.4402 | 2948640 | 2953255.4304 | 2957077.1084 | 2960302.1797 | 2963037.8792 | 2965389.7683 | 2967377.6302 | -0.19329 | 0.15653 | 0.28614 | 0.39551 | 0.48829 | 0.56805 | 0.63547
1.901 | 2942236.1415 | 2948010 | 2952692.0408 | 2956572.921 | 2959837.0188 | 2962621.823 | 2964999.7602 | 2967011.7556 | -0.19586 | 0.15882 | 0.29046 | 0.40119 | 0.49565 | 0.57631 | 0.64456
1.9405 | 2941471.1317 | 2947330 | 2952081.4899 | 2956019.8796 | 2959329.9279 | 2962147.7215 | 2964564.6596 | 2966605.6396 | -0.19879 | 0.16121 | 0.29484 | 0.40715 | 0.50275 | 0.58476 | 0.654
1.9804 | 2940645.5262 | 2946600 | 2951417.3319 | 2955408 | 2958771.5925 | 2961625.7277 | 2964082.1082 | 2966148.5018 | -0.20208 | 0.16349 | 0.29892 | 0.41307 | 0.50993 | 0.5933 | 0.66343
2.0208 | 2939758.7794 | 2945800 | 2950697.6823 | 2954745.0844 | 2958154.7598 | 2961059.38 | 2963542.0541 | 2965639.5302 | -0.20508 | 0.16626 | 0.30366 | 0.4194 | 0.518 | 0.60228 | 0.67349
2.0615 | 2938803.1915 | 2944940 | 2949909.6871 | 2954026.0729 | 2957482.8626 | 2960421.7106 | 2962947.1245 | 2965081.4213 | -0.20838 | 0.16875 | 0.30853 | 0.42591 | 0.52571 | 0.61146 | 0.68393
2.1025 | 2937790.328 | 2944020 | 2949068.5309 | 2953245.846 | 2956755.1579 | 2959747.6335 | 2962309.5994 | 2964466.4699 | -0.2116 | 0.17148 | 0.31338 | 0.43258 | 0.53422 | 0.62125 | 0.69451
2.144 | 2936701.2492 | 2943030 | 2948166.4312 | 2952415.702 | 2955975.1169 | 2959011.4919 | 2961616.9705 | 2963810.4381 | -0.21504 | 0.17453 | 0.31891 | 0.43986 | 0.54303 | 0.63156 | 0.70609
2.1857 | 2935536.1895 | 2941980 | 2947202.0361 | 2951515.8662 | 2955142.734 | 2958231.4963 | 2960874.2837 | 2963113.2263 | -0.21903 | 0.1775 | 0.32413 | 0.44741 | 0.5524 | 0.64223 | 0.71833
2.2278 | 2934299.206 | 2940860 | 2946175.1911 | 2950564.885 | 2954254.5146 | 2957399.1669 | 2960091.7199 | 2962359.2727 | -0.22309 | 0.18074 | 0.33 | 0.45546 | 0.56239 | 0.65395 | 0.73105
2.2702 | 2932996.4612 | 2939680 | 2945083.3161 | 2949557.8543 | 2953321.3167 | 2956509.4443 | 2959251.796 | 2961577.1021 | -0.22736 | 0.18381 | 0.33602 | 0.46404 | 0.57249 | 0.66578 | 0.74488
2.3129 | 2931613.1414 | 2938420 | 2943934.3326 | 2948498.4503 | 2952323.0928 | 2955583.2984 | 2958376.6469 | 2960738.1084 | -0.23165 | 0.18766 | 0.34299 | 0.47315 | 0.5841 | 0.67916 | 0.75953
2.3559 | 2930150.7304 | 2937100 | 2942718.7596 | 2947371.4556 | 2951276.5299 | 2954603.2425 | 2957454.1902 | 2959871.1276 | -0.2366 | 0.1913 | 0.34971 | 0.48267 | 0.59594 | 0.693 | 0.77529
2.3992 | 2928612.7203 | 2935700 | 2941436.802 | 2946183.8308 | 2950181.8619 | 2953569.4186 | 2956481.6897 | 2958956.993 | -0.24142 | 0.19542 | 0.35712 | 0.4933 | 0.60869 | 0.7079 | 0.79221
2.4426 | 2926989.1552 | 2934230 | 2940090 | 2944939.7083 | 2949019.3151 | 2952488.7184 | 2955461.4905 | 2957993.9927 | -0.24677 | 0.19971 | 0.36499 | 0.50403 | 0.62227 | 0.72358 | 0.80989
2.4864 | 2925271.6393 | 2932680 | 2938675.049 | 2943632.6959 | 2947801.4447 | 2951353.2493 | 2954396.5641 | 2956993.8863 | -0.25261 | 0.20442 | 0.37347 | 0.51562 | 0.63673 | 0.7405 | 0.82907
2.5303 | 2923463.9817 | 2931030 | 2937177.8829 | 2942255.2087 | 2946518.9362 | 2950160.7957 | 2953278.8344 | 2955932.6899 | -0.25814 | 0.20975 | 0.38298 | 0.52845 | 0.6527 | 0.75908 | 0.84962
2.5745 | 2921538.1998 | 2929300 | 2935583.8813 | 2940792.0022 | 2945166.6999 | 2948900.6325 | 2952096.059 | 2954825.5877 | -0.26497 | 0.21452 | 0.39231 | 0.54166 | 0.66912 | 0.77821 | 0.87139
2.6188 | 2919484.9411 | 2927450 | 2933907.8229 | 2939247.1313 | 2943735.7319 | 2947566.6541 | 2950858.4381 | 2953662.3188 | -0.27208 | 0.2206 | 0.40298 | 0.55631 | 0.68717 | 0.79962 | 0.8954
2.6633 | 2917296.7408 | 2925490 | 2932112.1836 | 2937599.0439 | 2942216.2843 | 2946158.3365 | 2949538.3743 | 2952418.2759 | -0.28006 | 0.22636 | 0.41392 | 0.57174 | 0.70649 | 0.82203 | 0.92047
2.7079 | 2914940.4835 | 2923380 | 2930189.3875 | 2935839.2345 | 2940601.4618 | 2944646.5132 | 2948128.227 | 2951100.9767 | -0.28869 | 0.23293 | 0.42619 | 0.58909 | 0.72746 | 0.84656 | 0.94825
2.7526 | 2912374.319 | 2921090 | 2928103.9381 | 2933939.6623 | 2938831.2703 | 2943015.8425 | 2946600.3514 | 2949673.7 | -0.29837 | 0.24011 | 0.43989 | 0.60735 | 0.7506 | 0.87332 | 0.97853
2.7975 | 2909539.6434 | 2918560 | 2925804.7759 | 2931846.2056 | 2936906.9708 | 2941231.3337 | 2944934.8095 | 2948115.1852 | -0.30907 | 0.24823 | 0.45523 | 0.62863 | 0.7768 | 0.90369 | 1.0127
2.8424 | 2906317.7209 | 2915710 | 2923213.8053 | 2929470.272 | 2934752.5672 | 2939215.0669 | 2943066.7122 | 2946378.8114 | -0.32213 | 0.25736 | 0.47194 | 0.6531 | 0.80615 | 0.93825 | 1.0518
2.8875 | 2902450.1676 | 2912330 | 2920158.0391 | 2926676.9321 | 2932177.7531 | 2936894.3261 | 2940882.4675 | 2944324.778 | -0.33924 | 0.26879 | 0.49263 | 0.68151 | 0.84346 | 0.9804 | 1.0986
2.9326 | 2896213.38 | 2907910 | 2916171.4188 | 2923035.6223 | 2928833.316 | 2933793.0531 | 2938054.7458 | 2941730.2091 | -0.40223 | 0.2841 | 0.52015 | 0.71953 | 0.89009 | 1.0366 | 1.163
2.9782 | 2882494.039 | 2894530 | 2904659.9421 | 2912963.2956 | 2919895.6088 | 2925776.4055 | 2930790.3852 | 2935108.2361 | -0.41582 | 0.34997 | 0.63683 | 0.87633 | 1.0795 | 1.2527 | 1.4019
3.0226 | 2879972.2186 | 2892290 | 2902196.4546 | 2910345.1232 | 2917165.4295 | 2922968.4808 | 2927922.815 | 2932194.3191 | -0.42588 | 0.34251 | 0.62425 | 0.86006 | 1.0607 | 1.232 | 1.3797
3.0679 | 2877365.7483 | 2889980 | 2900136.7389 | 2908484.2977 | 2915473.0034 | 2921416.6615 | 2926492.3731 | 2930875.248 | -0.43648 | 0.35145 | 0.64029 | 0.88212 | 1.0878 | 1.2634 | 1.4151
3.1136 | 2874702.9377 | 2887640 | 2898030.559 | 2906598.7363 | 2913763.8318 | 2919853.0797 | 2925046.8534 | 2929539.4748 | -0.44802 | 0.35983 | 0.65655 | 0.90468 | 1.1156 | 1.2954 | 1.451
3.1597 | 2871795.0788 | 2885110 | 2895764.0062 | 2904558.8906 | 2911914.8617 | 2918148.5283 | 2923489.1162 | 2928095.2957 | -0.4615 | 0.36928 | 0.67411 | 0.92908 | 1.1451 | 1.3302 | 1.4899
3.2063 | 2868504.8064 | 2882210 | 2893154.0141 | 2902216.7901 | 2909752.81 | 2916182.6341 | 2921668.0269 | 2926397.0315 | -0.47551 | 0.37971 | 0.69415 | 0.95561 | 1.1787 | 1.369 | 1.5331
3.2533 | 2864793.9031 | 2878910 | 2890202.7663 | 2899543.5039 | 2907312.2534 | 2913944.355 | 2919594.0795 | 2924465.9973 | -0.49033 | 0.39226 | 0.71671 | 0.98656 | 1.2169 | 1.4132 | 1.5824
3.3007 | 2860676.5326 | 2875250 | 2886904.1886 | 2896541.6247 | 2904592.3694 | 2911428.1364 | 2917264.1659 | 2922300.5245 | -0.50686 | 0.40533 | 0.74051 | 1.0205 | 1.2583 | 1.4612 | 1.6364
3.3485 | 2856175.822 | 2871220 | 2883287.5653 | 2893245.3533 | 2901567.2369 | 2908668.198 | 2914696.4002 | 2919892.6629 | -0.52396 | 0.42029 | 0.76711 | 1.0569 | 1.3043 | 1.5142 | 1.6952
3.3968 | 2851319.4408 | 2866860 | 2879362.9059 | 2889682.5322 | 2898297.2125 | 2905644.5313 | 2911897.436 | 2917291.236 | -0.54208 | 0.43612 | 0.79608 | 1.0966 | 1.3529 | 1.571 | 1.7591
3.4455 | 2846137.2906 | 2862210 | 2875163.5995 | 2885870.5312 | 2894801.8414 | 2902417.4649 | 2908887.5468 | 2914480.778 | -0.56155 | 0.45257 | 0.82665 | 1.1387 | 1.4048 | 1.6308 | 1.8262
3.4946 | 2840669.2832 | 2857300 | 2870725.9818 | 2881841.7955 | 2891092.9029 | 2898995.4908 | 2905711.3333 | 2911499.1564 | -0.58204 | 0.46988 | 0.85892 | 1.1827 | 1.4593 | 1.6943 | 1.8969
3.5442 | 2834980.1961 | 2852180 | 2866081.2277 | 2877615.7081 | 2887210.9408 | 2895409.7976 | 2902371.4733 | 2908381.3143 | -0.60304 | 0.48739 | 0.8918 | 1.2282 | 1.5157 | 1.7598 | 1.9705
3.5942 | 2829120.3343 | 2846900 | 2861288.2759 | 2873258.551 | 2883205.7919 | 2891696.5447 | 2898914.9554 | 2905133.1681 | -0.62453 | 0.5054 | 0.92587 | 1.2753 | 1.5735 | 1.8271 | 2.0455
3.6447 | 2823157.0244 | 2841500 | 2856388.8312 | 2868808.7799 | 2879102.1624 | 2887892.3077 | 2895365.4822 | 2901808.1401 | -0.64554 | 0.52398 | 0.96107 | 1.3233 | 1.6327 | 1.8957 | 2.1224
3.6956 | 2817143.6892 | 2836040 | 2851430.2233 | 2864296.8728 | 2874944.8821 | 2884028.0164 | 2891767.4277 | 2898432.1875 | -0.66629 | 0.54267 | 0.99635 | 1.3718 | 1.6921 | 1.965 | 2.2
3.747 | 2811143.9714 | 2830570 | 2846458.2265 | 2859776.9284 | 2870783.4844 | 2880152.0043 | 2888142.3394 | 2895033.9759 | -0.68629 | 0.56131 | 1.0318 | 1.4207 | 1.7517 | 2.0339 | 2.2774
3.7989 | 2805214.8359 | 2825160 | 2841521.8501 | 2855305.8358 | 2866644.19 | 2876293.5689 | 2884542.3198 | 2891639.6006 | -0.70598 | 0.57915 | 1.067 | 1.4684 | 1.8099 | 2.1019 | 2.3531
3.8512 | 2799414.2662 | 2819850 | 2836675.7696 | 2850918.7768 | 2862583.4821 | 2872486.3248 | 2880990.6022 | 2888311.6459 | -0.72471 | 0.59669 | 1.1018 | 1.5155 | 1.8666 | 2.1682 | 2.4278
3.904 | 2793805.1676 | 2814700 | 2831979.327 | 2846663.692 | 2858657.9138 | 2868801.9351 | 2877533.5928 | 2885054.7568 | -0.74235 | 0.6139 | 1.1356 | 1.5617 | 1.9221 | 2.2323 | 2.4995
3.9573 | 2788458.9336 | 2809790 | 2827468.1887 | 2842578.9726 | 2854883.1048 | 2865246.8955 | 2874220.3252 | 2881932.6882 | -0.75917 | 0.62916 | 1.167 | 1.6049 | 1.9737 | 2.2931 | 2.5675
4.0111 | 2783456.1167 | 2805150 | 2823221.0942 | 2838749.8073 | 2851333.2182 | 2861887.8666 | 2871070.2797 | 2878973.1178 | -0.77336 | 0.64421 | 1.1978 | 1.6464 | 2.0226 | 2.35 | 2.6317
4.0653 | 2778889.8124 | 2800870 | 2819306.8543 | 2835230.5099 | 2848068.9021 | 2858772.8784 | 2868144.3117 | 2876213.5507 | -0.78476 | 0.65825 | 1.2268 | 1.6852 | 2.0673 | 2.4019 | 2.69
4.1201 | 2774793.4593 | 2796990 | 2815760.1914 | 2832047.002 | 2845096.0833 | 2855909.3158 | 2865472.5843 | 2873707.6655 | -0.79359 | 0.67109 | 1.2534 | 1.7199 | 2.1065 | 2.4484 | 2.7429
4.1753 | 2771236.0325 | 2793590 | 2812639.6599 | 2829253.3008 | 2842476.32 | 2853413.6073 | 2863106.7397 | 2871462.3077 | -0.80019 | 0.68191 | 1.2766 | 1.7499 | 2.1415 | 2.4884 | 2.7875
4.231 | 2767991.853 | 2790540 | 2809848.5745 | 2826763.8104 | 2840227.7276 | 2851166.0055 | 2861015.6051 | 2869508.1387 | -0.80802 | 0.69193 | 1.2981 | 1.7806 | 2.1726 | 2.5255 | 2.8299
4.2873 | 2764888.8212 | 2787570 | 2807123.0591 | 2824386.7372 | 2838031.9531 | 2848995.3264 | 2858977.1853 | 2867608.5521 | -0.81365 | 0.70144 | 1.3207 | 1.8102 | 2.2035 | 2.5616 | 2.8713
4.344 | 2761870.1469 | 2784660 | 2804462.7778 | 2822083.4174 | 2835890.1005 | 2846859.7445 | 2856978.137 | 2865748.2711 | -0.81841 | 0.71114 | 1.3439 | 1.8397 | 2.2337 | 2.597 | 2.912
4.4013 | 2758925.4176 | 2781800 | 2801854.6776 | 2819835.0668 | 2833803.6405 | 2844750.0293 | 2854992.144 | 2863904.3214 | -0.82229 | 0.72092 | 1.3673 | 1.8694 | 2.2629 | 2.6311 | 2.9515
4.4591 | 2756039.418 | 2778990 | 2799286.482 | 2817635.5942 | 2831762.8993 | 2842668.5346 | 2853038.0572 | 2862093.3388 | -0.82586 | 0.73035 | 1.3906 | 1.899 | 2.2914 | 2.6646 | 2.9904
4.5174 | 2753192.0365 | 2776220 | 2796763.5447 | 2815477.4995 | 2829761.2506 | 2840603.8506 | 2851097.2643 | 2860301.8909 | -0.82947 | 0.73998 | 1.4141 | 1.9286 | 2.3191 | 2.6971 | 3.0286
4.5762 | 2750368.9933 | 2773460 | 2794258.1347 | 2813354.1915 | 2827798.1073 | 2838546.71 | 2849163.3713 | 2858530.5987 | -0.83257 | 0.7499 | 1.4384 | 1.9592 | 2.3468 | 2.7296 | 3.0673
4.6356 | 2747574.9272 | 2770730 | 2791802.0518 | 2811284.313 | 2825876.0909 | 2836508.3392 | 2847236.9618 | 2856789.8927 | -0.8357 | 0.76052 | 1.4637 | 1.9903 | 2.374 | 2.7613 | 3.106
4.6956 | 2744812.28 | 2768030 | 2789383.9279 | 2809251.6467 | 2824000.8427 | 2834476.3944 | 2845329.9776 | 2855073.1822 | -0.83878 | 0.77145 | 1.4892 | 2.022 | 2.4005 | 2.7926 | 3.1446
4.756 | 2742081.2731 | 2765370 | 2787013.5819 | 2807267.8354 | 2822153.2367 | 2832474.3594 | 2843426.5217 | 2853389.6355 | -0.84216 | 0.78266 | 1.5151 | 2.0534 | 2.4266 | 2.8226 | 3.1829
4.8171 | 2739376.1484 | 2762740 | 2784690.7986 | 2805316.2876 | 2820364.9714 | 2830471.0119 | 2841534.5814 | 2851741.2461 | -0.84568 | 0.79453 | 1.5411 | 2.0858 | 2.4516 | 2.852 | 3.2215
4.8786 | 2736690.0685 | 2760150 | 2782420.9803 | 2803407.249 | 2818604.1416 | 2828479.7469 | 2839646.1636 | 2850129.9072 | -0.84995 | 0.80688 | 1.5672 | 2.1178 | 2.4756 | 2.8801 | 3.26
4.9408 | 2734023.1072 | 2757610 | 2780204.4311 | 2801541.0428 | 2816872.0843 | 2826496.7348 | 2837746.8209 | 2848572.4583 | -0.85534 | 0.81935 | 1.5931 | 2.149 | 2.4981 | 2.906 | 3.2986
5.0035 | 2731374.7364 | 2755110 | 2778043.2489 | 2799697.6844 | 2815173.3272 | 2824520.7631 | 2835851.5606 | 2847077.384 | -0.8615 | 0.83239 | 1.6184 | 2.1801 | 2.5193 | 2.9306 | 3.3381
5.0667 | 2728733.5993 | 2752650 | 2775949.6189 | 2797874.4835 | 2813503.27 | 2822536.1872 | 2833945.272 | 2845642.9166 | -0.86885 | 0.84644 | 1.6429 | 2.2107 | 2.5389 | 2.9533 | 3.3783
5.1306 | 2726099.042 | 2750250 | 2773909.5962 | 2796078.9035 | 2811848.4842 | 2820560.3349 | 2832019.7098 | 2844293.4762 | -0.87814 | 0.86027 | 1.6664 | 2.2397 | 2.5565 | 2.9732 | 3.4195
5.195 | 2723464.4986 | 2747890 | 2771947.661 | 2794291.8646 | 2810209.7238 | 2818574.8822 | 2830081.5726 | 2843040.584 | -0.88888 | 0.8755 | 1.6886 | 2.2679 | 2.5723 | 2.9911 | 3.4627
5.26 | 2720823.3657 | 2745600 | 2770054.5675 | 2792524.8018 | 2808578.1479 | 2816593.7913 | 2828117.9637 | 2841906.0818 | -0.90241 | 0.89068 | 1.7091 | 2.2938 | 2.5857 | 3.0055 | 3.5077
5.3256 | 2718181.7355 | 2743380 | 2768235.054 | 2790748.3601 | 2806954.8431 | 2814603.0275 | 2826128.0082 | 2840896.5447 | -0.91851 | 0.906 | 1.7266 | 2.3174 | 2.5962 | 3.0163 | 3.5546
5.3918 | 2715532.4878 | 2741220 | 2766496.0732 | 2788971.04 | 2805330.5351 | 2812624.3218 | 2824112.3702 | 2840028.6437 | -0.93708 | 0.92207 | 1.742 | 2.3388 | 2.6048 | 3.0239 | 3.6045
5.4586 | 2712869.1024 | 2739150 | 2764832.8177 | 2787193.2867 | 2803704.9555 | 2810642.0904 | 2822074.2137 | 2839333.7851 | -0.95945 | 0.93762 | 1.7539 | 2.3568 | 2.61 | 3.0274 | 3.6575
5.5259 | 2710199.4883 | 2737160 | 2763248.2631 | 2785393.6729 | 2802063.1132 | 2808668.0992 | 2820006.7251 | 2838807.3811 | -0.98498 | 0.95311 | 1.7622 | 2.3712 | 2.6125 | 3.0267 | 3.7136
5.594 | 2707524.9644 | 2735250 | 2761735.3715 | 2783575.1351 | 2800404.2013 | 2806718.2882 | 2817920.241 | 2838486.0094 | -1.0136 | 0.9683 | 1.7668 | 2.382 | 2.6129 | 3.0224 | 3.7743
5.6626 | 2704842.4478 | 2733450 | 2760301.0721 | 2781728.3748 | 2798716.468 | 2804793.0743 | 2815814.6167 | 2838370 | -1.0466 | 0.98231 | 1.7662 | 2.3877 | 2.61 | 3.0132 | 3.8384
5.7318 | 2702151.6333 | 2731750 | 2758942.6831 | 2779853.1172 | 2797010.9485 | 2802910.2497 | 2813712.1132 | 2838447.6053 | -1.0835 | 0.99543 | 1.7609 | 2.389 | 2.6049 | 3.0004 | 3.9058
5.8017 | 2699454.6863 | 2730160 | 2757647.1395 | 2777949.0819 | 2795272.8254 | 2801077.8451 | 2811619.9487 | 2838756.0109 | -1.1247 | 1.0068 | 1.7504 | 2.3849 | 2.5976 | 2.9837 | 3.9776
5.8722 | 2696765.3981 | 2728670 | 2756421.0738 | 2776002.7371 | 2793495.8822 | 2799325.7535 | 2809574.4844 | 2839257.3796 | -1.1692 | 1.017 | 1.7346 | 2.3757 | 2.5894 | 2.965 | 4.0528
5.9433 | 2694104.4891 | 2727270 | 2755248.9622 | 2774003.8299 | 2791676.0911 | 2797666.1629 | 2807599.4077 | 2839973.2863 | -1.2161 | 1.0259 | 1.7136 | 2.3616 | 2.5812 | 2.9454 | 4.1325
6.0151 | 2691485.3614 | 2725990 | 2754123.8688 | 2771961.6869 | 2789812.1709 | 2796124.0709 | 2805726.5442 | 2840862.5852 | -1.2658 | 1.0321 | 1.6864 | 2.3412 | 2.5728 | 2.925 | 4.214
6.0876 | 2688891.675 | 2724850 | 2753031.7615 | 2769862.7636 | 2787902.0645 | 2794731.6615 | 2804026.9204 | 2841910.669 | -1.3196 | 1.0343 | 1.6519 | 2.314 | 2.5646 | 2.9057 | 4.296
6.1607 | 2686321.5059 | 2723820 | 2751967.2969 | 2767712.1457 | 2785931.6493 | 2793500.3826 | 2802533.8117 | 2843101.7493 | -1.3767 | 1.0334 | 1.6114 | 2.2803 | 2.5582 | 2.8898 | 4.3792
6.2344 | 2683811.7286 | 2722810 | 2750919.7156 | 2765490.8597 | 2783901.403 | 2792466.9802 | 2801346.406 | 2844384.1997 | -1.4323 | 1.0324 | 1.5675 | 2.2437 | 2.5583 | 2.8844 | 4.465
6.3089 | 2681464.3017 | 2721800 | 2749860.3143 | 2763206.548 | 2781805.2046 | 2791657.4934 | 2800508.4665 | 2845708.8318 | -1.4819 | 1.0309 | 1.5213 | 2.2046 | 2.5666 | 2.8918 | 4.5525
6.384 | 2679310 | 2721050 | 2748768.8738 | 2760851.3785 | 2779644.575 | 2791056.1097 | 2800148.3284 | 2847107.4614 | -1.534 | 1.0187 | 1.4627 | 2.1534 | 2.5728 | 2.9069 | 4.6327
6.4598 | 2677179.4716 | 2720590 | 2747652.5834 | 2758425.9804 | 2777401.182 | 2790772.4959 | 2800303.9225 | 2848377.7198 | -1.5956 | 0.99473 | 1.3907 | 2.0882 | 2.5797 | 2.93 | 4.6971
6.5362 | 2674859.389 | 2719720 | 2746532.6655 | 2755938.2309 | 2775084.0244 | 2790744.5784 | 2801129.5212 | 2849699.7463 | -1.6495 | 0.98586 | 1.3317 | 2.0357 | 2.6115 | 2.9933 | 4.7792
6.6134 | 2672717.7216 | 2718280 | 2745326.5392 | 2753379.1625 | 2772678.9327 | 2790913.0553 | 2802661.9405 | 2851005.8536 | -1.6761 | 0.99499 | 1.2912 | 2.0012 | 2.672 | 3.1042 | 4.8827
6.6913 | 2672230.4137 | 2718210 | 2743903.9634 | 2750755.2407 | 2770197.787 | 2791600.1668 | 2805019.4434 | 2851303.5903 | -1.6915 | 0.94525 | 1.1973 | 1.9126 | 2.6999 | 3.1936 | 4.8964
6.7699 | 2672276.1133 | 2719310 | 2742417.4709 | 2748128.4158 | 2767704.6895 | 2792384.4864 | 2808241.557 | 2854527.1249 | -1.7296 | 0.84975 | 1.0598 | 1.7797 | 2.6872 | 3.2704 | 4.9725
6.8492 | 2668550.3658 | 2715680 | 2740972.2924 | 2745585.7221 | 2765293.8115 | 2793239.1095 | 2812326.759 | 2841247.4668 | -1.7355 | 0.93134 | 1.1012 | 1.8269 | 2.856 | 3.5588 | 4.6238
6.9292 | 2665781.426 | 2707890 | 2738999.1218 | 2743177.7211 | 2763189.1531 | 2796137.1603 | 2817428.2138 | 2896536.605 | -1.555 | 1.1488 | 1.3031 | 2.0421 | 3.2589 | 4.0452 | 6.9666
7.0099 | 2676530.6235 | 2646270 | 2736170.2665 | 2741139.6559 | 2762033.462 | 2793333.0399 | 2823319.6353 | 2714362.0715 | 1.1435 | 3.3972 | 3.585 | 4.3746 | 5.5574 | 6.6905 | 2.5731
7.0914 | 2676321.9722 | 2380800 | 2730998.5538 | 2740032.6327 | 2762059.7184 | 2811031.6638 | 2829448.0154 | 4287576.0047 | 12.4127 | 14.7093 | 15.0887 | 16.0139 | 18.0709 | 18.8444 | 80.0897
7.1736 | 2623542.5846 | 1962190 | 2706865.4231 | 2739593.4265 | 2764551.2286 | 2778387.873 | 2840867.5159 | 3163434.0661 | 33.7048 | 37.9512 | 39.6192 | 40.8911 | 41.5963 | 44.7805 | 61.2196
7.2565 | 2612091.8089 | 1700450 | 2627370.6281 | 2740298.2238 | 2756527.4852 | 2904630.8481 | 2832952.8854 | 584298.9714 | 53.6118 | 54.5103 | 61.1514 | 62.1058 | 70.8154 | 66.6002 | -65.6386
7.3402 | 2775080.4108 | 1640350 | 2492264.1395 | 2748132.6043 | 2873868.086 | 2472773.685 | 2923828.15 | 577745.0762 | 69.1761 | 51.9349 | 67.5333 | 75.1985 | 50.7467 | 78.2442 | -64.7792
7.4247 | 2606680.4778 | 1703350 | 2371940.0519 | 2749175.8133 | 2433773.0505 | 971966.4631 | 2688604.7732 | 635051.3633 | 53.0326 | 39.2515 | 61.3982 | 42.8816 | -42.9379 | 57.8422 | -62.7175
7.5099 | 1358142.2352 | 1831220 | 2327074.7217 | 2744597.7046 | 487141501469.0798 | 813183.8165 | 5004491.3998 | 701626.7254 | -25.834 | 27.0778 | 49.8781 | 26601919.499 | -55.5933 | 173.2873 | -61.6853
7.5959 | 939862.4674 | 1973560 | 2359964.4872 | 2857460.3464 | 477350823124.7168 | 903527.9947 | 8867565.1308 | 773346.9317 | -52.3773 | 19.5791 | 44.7871 | 24187197.2256 | -54.2184 | 349.3182 | -60.8146
7.6827 | 841737.9592 | 2109870 | 2453809.1711 | 2641994.6715 | 204306.4459 | 1005145.8633 | 497203.8744 | 849251.1084 | -60.1047 | 16.3014 | 25.2207 | -90.3166 | -52.3598 | -76.4344 | -59.7487
7.7703 | 852718.7774 | 2243230 | 2583987.8827 | 2152858.9545 | 230063.7545 | 1115017.6199 | 465097.874 | 929562.9882 | -61.987 | 15.1905 | -4.0286 | -89.7441 | -50.2941 | -79.2666 | -58.5614
7.8586 | 885390.7847 | 2396980 | 2698065.0191 | 9562615.9287 | 258434.0716 | 1229230.3945 | 527638.468 | 1013755.5468 | -63.0622 | 12.561 | 298.9443 | -89.2183 | -48.7175 | -77.9874 | -57.707
7.9478 | 926851.5663 | 2572550 | 2797032.3916 | 3939934.1005 | 293139.9032 | 1347467.4643 | 593198.7523 | 1102081.4372 | -63.9715 | 8.7261 | 53.1529 | -88.6051 | -47.6213 | -76.9412 | -57.16
8.0378 | 978714.3863 | 2689450 | 2981033.8323 | 552502.6412 | 333095.2018 | 1469753.5372 | 665178.9501 | 1194165.9576 | -63.6091 | 10.8418 | -79.4567 | -87.6147 | -45.3511 | -75.2671 | -55.5981
8.1286 | 1037053.3172 | 2605040 | 3265534.7289 | 444412.142 | 378797.7906 | 1596424.8777 | 742445.5671 | 1289910.0421 | -60.1905 | 25.3545 | -82.9403 | -85.459 | -38.7178 | -71.4996 | -50.4841
8.2202 | 1100448.2582 | 2354620 | 3282434.9157 | 443914.4228 | 430633.2389 | 1726758.1219 | 824802.0323 | 1389459.2329 | -53.2643 | 39.404 | -81.1471 | -81.7111 | -26.6651 | -64.9709 | -40.9901
8.3126 | 1167332.1545 | 2096830 | 2742268.926 | 458974.5355 | 488990.8757 | 1860827.0489 | 911537.9039 | 1492647.0345 | -44.3287 | 30.7817 | -78.111 | -76.6795 | -11.2552 | -56.5278 | -28.8141
8.4059 | 1235156.4327 | 1874880 | 2074647.7717 | 482513.4334 | 554991.6229 | 1998175.8912 | 1002430.686 | 1599792.4471 | -34.1208 | 10.655 | -74.2643 | -70.3986 | 6.5762 | -46.5336 | -14.6723
8.5001 | 1299501.1801 | 1675400 | 1616863.8367 | 512965.9845 | 628123.0973 | 2138480.0873 | 1096823.3856 | 1708586.0486 | -22.4364 | -3.4939 | -69.3825 | -62.5091 | 27.64 | -34.5336 | 1.9808
8.595 | 1357698.9568 | 1487910 | 1310845.4112 | 549700.1561 | 708997.3207 | 2281586.875 | 1194454.2191 | 1818956.5856 | -8.7513 | -11.9002 | -63.0556 | -52.3494 | 53.3417 | -19.7227 | 22.2491
8.6909 | 1409404.3187 | 1316200 | 1093101.699 | 592193.1445 | 799560.7785 | 2426910.4617 | 1294816.2737 | 1944664.3729 | 7.0813 | -16.9502 | -55.0074 | -39.2523 | 84.3877 | -1.6247 | 47.7484
8.7876 | 1456030.0828 | 1169660 | 931769.9826 | 640404.3903 | 899309.8509 | 2574066.6292 | 1397696.8429 | 2098511.3006 | 24.4832 | -20.3384 | -45.2487 | -23.1136 | 120.0696 | 19.496 | 79.4121
8.8852 | 1499496.0354 | 1054600 | 813338.244 | 693372.5833 | 1007371.0118 | 2722622.801 | 1502702.9086 | 2190655.7071 | 42.1862 | -22.8771 | -34.2526 | -4.4784 | 158.1664 | 42.4903 | 107.7238
8.9837 | 1540738.7304 | 971925 | 729730.2216 | 750055.604 | 1123255.2403 | 2872922.7735 | 1609718.6092 | 1956341.8852 | 58.5244 | -24.9191 | -22.8278 | 15.5702 | 195.591 | 65.6217 | 101.2853
9.0831 | 1579017.2442 | 918737 | 673947.5996 | 808977.8498 | 1246147.2389 | 3026671.9291 | 1718561.4491 | 1675294.0475 | 71.8683 | -26.6441 | -11.9467 | 35.637 | 229.4383 | 87.057 | 82.3475
9.1833 | 1612104.8136 | 890788 | 639561.8209 | 868073.1268 | 1374648.6364 | 3185577.9844 | 1829263.0261 | 1585972.7081 | 80.9751 | -28.2027 | -2.55 | 54.3183 | 257.6135 | 105.3534 | 78.0415
9.2845 | 1636850.9851 | 883917 | 621135.6648 | 925004.6814 | 1507719.609 | 3349614.6014 | 1941922.1689 | 1582702.2809 | 85.1815 | -29.7292 | 4.6484 | 70.5725 | 278.9513 | 119.6951 | 79.0555
9.3866 | 1649819.1017 | 894598 | 614404.7788 | 978908.6344 | 1644108.6986 | 3509880.6824 | 2057273.8313 | 1608209.4544 | 84.4202 | -31.3206 | 9.4244 | 83.7818 | 292.3417 | 129.9663 | 79.769
9.4896 | 1646432.9273 | 919944 | 616638.132 | 1030671.4116 | 1781876.0437 | 3644414.4338 | 2176911.6498 | 1630863.1211 | 78.971 | -32.97 | 12.0363 | 93.694 | 296.1561 | 136.6352 | 77.2785
9.5936 | 1625247.9559 | 957536 | 625308.737 | 1082256.3611 | 1919550.8519 | 3715500.9114 | 2303144.3599 | 1632349.9893 | 69.7323 | -34.6961 | 13.0251 | 100.4677 | 288.0273 | 140.5282 | 70.474
9.6985 | 1586431.2327 | 1005330 | 639028.7421 | 1135958.0156 | 2054896.5043 | 3714477.4609 | 2434916.9073 | 1586560.3607 | 57.802 | -36.4359 | 12.9935 | 104.4002 | 269.4784 | 142.2008 | 57.8149
9.8044 | 1531236.545 | 1061740 | 657139.5116 | 1194161.9076 | 2186124.9145 | 3655730.2057 | 2561842.1701 | 1475422.4648 | 44.2195 | -38.1073 | 12.4722 | 105.9002 | 244.315 | 141.2871 | 38.9627
9.9112 | 1462352.1826 | 1125610 | 679347.7278 | 1257414.5474 | 2310879.5269 | 3591065.1415 | 2655665.4662 | 1280171.7032 | 29.9164 | -39.6463 | 11.7096 | 105.3002 | 219.0328 | 135.9312 | 13.7314
10.019 | 1383561.4405 | 1196170 | 705558.7509 | 1325185.5858 | 2424900.2153 | 3545244.031 | 2677051.8873 | 1040966.4065 | 15.666 | -41.0152 | 10.7857 | 102.722 | 196.383 | 123.802 | -12.975
10.1277 | 1299337.0933 | 1272860 | 735707 | 1395802.4366 | 2522775.3919 | 3509791.3625 | 2623107.589 | 809182.1056 | 2.0801 | -42.2005 | 9.6588 | 98.1974 | 175.7406 | 106.0798 | -36.428
10.2375 | 1213943.8562 | 1355180 | 769814.669 | 1466492.1882 | 2602361.533 | 3453057.0115 | 2530156.3029 | 629098.4174 | -10.4219 | -43.1947 | 8.2138 | 92.0307 | 154.8043 | 86.7026 | -53.5782
10.3482 | 1131540.0728 | 1442650 | 807718.7844 | 1531410.3448 | 2661036.2791 | 3324513.1021 | 2447773.814 | 502287.6791 | -21.5652 | -44.0115 | 6.1526 | 84.4547 | 130.4449 | 69.672 | -65.183
10.46 | 1055031.633 | 1534810 | 849256.5294 | 1584138.7166 | 2695848.2659 | 3100676.3283 | 2398335.7697 | 423587.6923 | -31.2598 | -44.667 | 3.214 | 75.647 | 102.0235 | 56.2627 | -72.4013
10.5727 | 987128.0769 | 1631130 | 894119.3224 | 1617044.1658 | 2713626.1353 | 2771120.495 | 2381429.0741 | 372793.1789 | -39.4819 | -45.1841 | -0.86356 | 66.3648 | 69.8896 | 45.9987 | -77.1451
10.6865 | 929143.0262 | 1730980 | 942048.3078 | 1622138.9252 | 2718315.2109 | 2363736.4865 | 2389603.4954 | 341280.765 | -46.3227 | -45.5772 | -6.2878 | 57.0391 | 36.5548 | 38.0492 | -80.284
10.8014 | 880518.7761 | 1833680 | 992241.2581 | 1592718.5356 | 2712661.6629 | 1943572.674 | 2408061.1688 | 321857.9307 | -51.9808 | -45.888 | -13.1409 | 47.9354 | 5.993 | 31.324 | -82.4474
10.9172 | 841058.9176 | 1938430 | 1043986.6322 | 1521276.7423 | 2700029.6652 | 1577080.6747 | 2420579.1613 | 309763.074 | -56.6113 | -46.1427 | -21.5202 | 39.2895 | -18.6413 | 24.8732 | -84.0199
11.0341 | 810045.6259 | 2044380 | 1096495.6022 | 1416052.8221 | 2681332.3947 | 1287554.9581 | 2406832.7296 | 303226.8095 | -60.377 | -46.3654 | -30.7344 | 31.1563 | -37.0198 | 17.7292 | -85.1678
11.1521 | 786771.878 | 2150590 | 1148667.1693 | 1287302.5178 | 2654788.9508 | 1082338.5248 | 2343242.7757 | 299927.6797 | -63.416 | -46.5883 | -40.1419 | 23.4447 | -49.6725 | 8.9581 | -86.0537
11.2711 | 770497.6679 | 2256100 | 1199097.3737 | 1147988.1873 | 2615808.0673 | 949620.6204 | 2213448.9737 | 299163.4672 | -65.8482 | -46.8509 | -49.1163 | 15.9438 | -57.9088 | -1.8905 | -86.7398
11.3913 | 760451.2143 | 2359950 | 1246223.4244 | 1010637.68 | 2558606.1315 | 865354.1225 | 2009282.5031 | 300326.0476 | -67.7768 | -47.1928 | -57.1755 | 8.4178 | -63.3317 | -14.8591 | -87.2741
11.5125 | 755939.8861 | 2461190 | 1287896.1191 | 888180.8552 | 2473079.1286 | 823622.0645 | 1749988.9668 | 302800.1361 | -69.2856 | -47.6718 | -63.9125 | 0.48306 | -66.5356 | -28.8966 | -87.697
11.6348 | 756305.5714 | 2558850 | 1321848.2184 | 784278.6403 | 2327676.9588 | 806861.1741 | 1467006.6748 | 306385.9142 | -70.4435 | -48.3421 | -69.3503 | -9.0343 | -68.4678 | -42.6693 | -88.0264
11.7582 | 761030.0286 | 2651960 | 1345513.9261 | 700025.6068 | 2081203.9832 | 810251.3394 | 1198621.9807 | 310760.482 | -71.3031 | -49.2634 | -73.6035 | -21.522 | -69.4471 | -54.8024 | -88.2819
11.8828 | 769936.0725 | 2739310 | 1355192.6573 | 634230.6532 | 1713395.0676 | 828703.1201 | 971439.2404 | 315942.9718 | -71.8931 | -50.528 | -76.8471 | -37.4516 | -69.7477 | -64.5371 | -88.4663
12.0084 | 780851.6116 | 2819240 | 1349721.8268 | 584841.7116 | 1327717.5975 | 857561.0155 | 793643.8007 | 321972.8228 | -72.3028 | -52.1246 | -79.2553 | -52.9051 | -69.5818 | -71.849 | -88.5794
12.1352 | 792870.5366 | 2888550 | 1328005.4256 | 550876.3729 | 1040710.8767 | 896507.2081 | 663896.314 | 328910.7044 | -72.5513 | -54.0252 | -80.929 | -63.9712 | -68.9634 | -77.0163 | -88.6133
12.2632 | 810108.7058 | 2941920 | 1289849.0801 | 527999.3274 | 855556.254 | 942304.0712 | 571534.1119 | 337109.9303 | -72.4633 | -56.1562 | -82.0526 | -70.9184 | -67.9698 | -80.5728 | -88.5412
12.3923 | 826227.6801 | 2971760 | 1236442.8994 | 513265.7829 | 750822.1257 | 994659.8724 | 509022.8772 | 346664.7491 | -72.1974 | -58.3936 | -82.7286 | -74.7348 | -66.5296 | -82.8713 | -88.3347
12.5226 | 793632.4124 | 2969480 | 1172587.1644 | 497461.7847 | 707014.0694 | 1052847.3362 | 467135.5904 | 358046.1467 | -73.2737 | -60.512 | -83.2475 | -76.1906 | -64.5444 | -84.2688 | -87.9425
12.6541 | 698312.6407 | 2930620 | 1105796.6916 | 488298.9927 | 703707.7402 | 1115952.0573 | 441169.0375 | 371756.0629 | -76.1718 | -62.2675 | -83.338 | -75.9878 | -61.921 | -84.9462 | -87.3148
12.7868 | 605180.5375 | 2863010 | 1021541.4015 | 613751.8308 | 732683.0137 | 1184253.8947 | 426718.5276 | 388212.5913 | -78.8621 | -64.3193 | -78.5627 | -74.4086 | -58.6361 | -85.0955 | -86.4404
12.9206 | 573436.7771 | 2785700 | 896267.0204 | 537931.7355 | 791974.2314 | 1256552.1257 | 420636.4905 | 408722.8882 | -79.415 | -67.8261 | -80.6895 | -71.57 | -54.8928 | -84.9002 | -85.3278
13.0557 | 582580.4135 | 2716630 | 858471.8321 | 254554.3404 | 872448.2356 | 1333094.3285 | 411888.0044 | 433776.0517 | -78.555 | -68.3994 | -90.6298 | -67.8849 | -50.9284 | -84.8383 | -84.0326
13.192 | 606000.7097 | 2663730 | 1258781.1476 | 210858.5053 | 971719.8954 | 1413235.6468 | 445835.0823 | 464998.3345 | -77.2499 | -52.7437 | -92.0841 | -63.5203 | -46.9452 | -83.2628 | -82.5433
13.3296 | 631916.9501 | 2626350 | 594427.0759 | 213869.5542 | 1091236.7542 | 1496562.1986 | 538747.4078 | 503848.3995 | -75.9393 | -77.3668 | -91.8568 | -58.4504 | -43.0174 | -79.4868 | -80.8156
13.4684 | 655700 | 2600620 | 247326.7786 | 225455.6971 | 1230892.3091 | 1582833.8911 | 223078.7629 | 551463.6138 | -74.7868 | -90.4897 | -91.3307 | -52.6693 | -39.1363 | -91.4221 | -78.7949
13.6084 | 674605.0058 | 2583380 | 205362.4498 | 240682.9787 | 1391163.4783 | 1671408.04 | 175573.0543 | 611352.7003 | -73.8867 | -92.0506 | -90.6834 | -46.1495 | -35.3015 | -93.2037 | -76.3352
13.7498 | 686736.8662 | 2573620 | 200784.7799 | 257938.3494 | 1576144.3482 | 1762203.1225 | 177027.2669 | 684318.8238 | -73.3163 | -92.1984 | -89.9776 | -38.7577 | -31.5282 | -93.1215 | -73.4103
13.8924 | 690752.9231 | 2572420 | 204789.5329 | 275648.1043 | 1790980.7337 | 1853447.1344 | 184905.8881 | 774096.8603 | -73.1477 | -92.039 | -89.2845 | -30.3776 | -27.9493 | -92.812 | -69.9078
14.0363 | 686039.2634 | 2582160 | 213063.5103 | 292218.2164 | 2036761.4851 | 1947922.2674 | 197082.1165 | 883372.6402 | -73.4316 | -91.7486 | -88.6832 | -21.1218 | -24.5623 | -92.3675 | -65.7894
14.1815 | 672876.0803 | 2605580 | 223944.7861 | 305452.7352 | 2317153.5982 | 2013420.973 | 212103.3895 | 1013504.7849 | -74.1756 | -91.4052 | -88.277 | -11.0696 | -22.7266 | -91.8596 | -61.1025
14.328 | 652613.5581 | 2645110 | 236243.8954 | 313872.9118 | 2643573.1718 | 2089541.6842 | 228984.6925 | 1169674.4951 | -75.3275 | -91.0687 | -88.1338 | -0.058101 | -21.0036 | -91.3431 | -55.7797
14.4759 | 627623.7414 | 2702360 | 249086.6259 | 316332.8744 | 3015124.6544 | 2670964.3909 | 246306.6095 | 1350040.0215 | -76.775 | -90.7826 | -88.2942 | 11.5738 | -1.1618 | -90.8855 | -50.0422
14.6251 | 601100.301 | 2777960 | 261784.4869 | 312690.6822 | 3435308.636 | 1756954.8638 | 262246.6219 | 1557011.4088 | -78.3618 | -90.5764 | -88.7439 | 23.663 | -36.7538 | -90.5597 | -43.9513
14.7756 | 576699.8872 | 2871580 | 273757.875 | 303978.5261 | 3913518.4404 | 731096.1483 | 274533.7889 | 1788589.9051 | -79.917 | -90.4666 | -89.4142 | 36.2845 | -74.5403 | -90.4396 | -37.7141
14.9275 | 556767.0493 | 2982090 | 284601.2436 | 292463.5067 | 4451644.4255 | 550434.8232 | 281011.468 | 2041558.1952 | -81.3296 | -90.4563 | -90.1927 | 49.2793 | -81.542 | -90.5767 | -31.5394
15.0808 | 542678.5414 | 3107690 | 293862.8727 | 280933.3661 | 5046358.115 | 472829.6121 | 280673.0759 | 2313323.7344 | -82.5376 | -90.544 | -90.9601 | 62.3829 | -84.7852 | -90.9684 | -25.5613
15.2355 | 535062.2654 | 3246160 | 300991.4722 | 271153.9032 | 5696723.5 | 404698.327 | 273986.0909 | 2595958.6653 | -83.5171 | -90.7278 | -91.6469 | 75.4911 | -87.533 | -91.5597 | -20.0299
15.3916 | 533986.902 | 3394940 | 305367.2545 | 264150.7038 | 6398867.798 | 335365.1139 | 263379.2149 | 2884190.9276 | -84.2711 | -91.0052 | -92.2193 | 88.4825 | -90.1216 | -92.242 | -15.0444
15.5491 | 539151.0205 | 3551350 | 306493.8044 | 260461.447 | 7133424.8398 | 272724.5235 | 251590.0038 | 3164339.8387 | -84.8184 | -91.3697 | -92.6658 | 100.8652 | -92.3205 | -92.9157 | -10.8976
15.708 | 550040.7198 | 3712640 | 304223.6231 | 260182.4038 | 7883580.0816 | 224095.0282 | 241067.1014 | 3450821.8756 | -85.1846 | -91.8057 | -92.992 | 112.3443 | -93.964 | -93.5069 | -7.0521
15.8684 | 566059.9553 | 3876080 | 298934.6494 | 262705.3284 | 8623234.4248 | 188095.0052 | 233139.9188 | 3936395.873 | -85.3961 | -92.2877 | -93.2224 | 122.4731 | -95.1473 | -93.9852 | 1.5561
16.0302 | 586593.9584 | 4039010 | 291537.5304 | 267704.2044 | 9327649.7842 | 164124.1917 | 228217.5456 | 3760746.2353 | -85.4768 | -92.782 | -93.372 | 130.939 | -95.9365 | -94.3497 | -6.8894
16.1935 | 611115.0877 | 4198910 | 283274.2864 | 274882.5029 | 9975427.9524 | 147775.1494 | 226183.406 | 2381524.1228 | -85.4459 | -93.2536 | -93.4535 | 137.5718 | -96.4806 | -94.6133 | -43.2823
16.3583 | 639449.1228 | 4353440 | 275520.7098 | 284079.2252 | 10538568.3099 | 137080.624 | 226573.2418 | 1556559.0839 | -85.3116 | -93.6712 | -93.4746 | 142.0745 | -96.8512 | -94.7955 | -64.2453
16.5246 | 670968.3339 | 4500400 | 269333.0845 | 295155.1316 | 11003817.4184 | 130492.1515 | 228993.3852 | 1189603.2502 | -85.0909 | -94.0154 | -93.4416 | 144.5075 | -97.1004 | -94.9117 | -73.5667
16.6924 | 705555.1343 | 4637640 | 265318.8553 | 307845.2762 | 11371300.3861 | 126380.9732 | 233247.72 | 1004699.3611 | -84.7863 | -94.279 | -93.362 | 145.1958 | -97.2749 | -94.9706 | -78.336
16.8617 | 743376.5636 | 4762990 | 263767.7553 | 322082.012 | 11631930.2361 | 124329.8465 | 240529.2706 | 888159.4161 | -84.3926 | -94.4621 | -93.2378 | 144.2149 | -97.3897 | -94.95 | -81.3529
17.0325 | 784848.0811 | 4874560 | 264714.0766 | 337857.9944 | 11773818.8964 | 123488.475 | 257969.2946 | 817155.8593 | -83.8991 | -94.5695 | -93.069 | 141.536 | -97.4667 | -94.7078 | -83.2363
17.2049 | 830641.6338 | 4970700 | 268043.6865 | 355266.4294 | 11816762.8378 | 123590.2431 | 305476.3672 | 777415.8562 | -83.2892 | -94.6075 | -92.8528 | 137.7283 | -97.5136 | -93.8545 | -84.36
17.3788 | 881545.7066 | 5050150 | 273564.8436 | 374367.6557 | 11768742.6547 | 124415.3524 | 423277.6052 | 764017.6774 | -82.5442 | -94.583 | -92.587 | 133.0375 | -97.5364 | -91.6185 | -84.8714
17.5544 | 938690.4908 | 5113020 | 281061.8299 | 395090.7669 | 11631638.8235 | 125746.9033 | 612099.9949 | 775745.2738 | -81.6412 | -94.503 | -92.2728 | 127.4906 | -97.5407 | -88.0286 | -84.828
17.7315 | 1003361.199 | 5162400 | 290288.6547 | 417478.6317 | 11435430.8254 | 127582.2227 | 766457.7953 | 807659.0752 | -80.5641 | -94.3769 | -91.9131 | 121.5138 | -97.5286 | -85.1531 | -84.355
17.9102 | 1072280 | 5172480 | 301320.0067 | 441397.832 | 11179108.3394 | 129803.4635 | 804445.16 | 862079.2406 | -79.2695 | -94.1746 | -91.4664 | 116.1267 | -97.4905 | -84.4476 | -83.3333

## CL_entropy_J_per_kgK
x | -10% | 0% (base) | +10% | +20% | +30% | +40% | +50% | +60% | %chg -10% | %chg +10% | %chg +20% | %chg +30% | %chg +40% | %chg +50% | %chg +60%
-0.97748 | 5673.76 | 5673.76 | 5673.7605 | 5673.76 | 5673.76 | 5673.762 | 5673.7625 | 5673.76 | 0 | 8.8097e-06 | 0 | 0 | 3.5221e-05 | 4.4023e-05 | 0
-0.93252 | 5673.7685 | 5673.77 | 5673.77 | 5673.763 | 5673.7645 | 5673.77 | 5673.77 | 5673.769 | -2.6328e-05 | 0 | -0.00012337 | -9.6966e-05 | 0 | 0 | -1.7834e-05
-0.88782 | 5673.7775 | 5673.77 | 5673.7725 | 5673.775 | 5673.77 | 5673.77 | 5673.77 | 5673.77 | 0.00013243 | 4.4141e-05 | 8.8158e-05 | 0 | 0 | 0 | 0
-0.84354 | 5673.7996 | 5673.79 | 5673.787 | 5673.787 | 5673.781 | 5673.784 | 5673.7775 | 5673.781 | 0.00016865 | -5.2576e-05 | -5.2874e-05 | -0.00015911 | -0.00010592 | -0.00022062 | -0.00015909
-0.79986 | 5673.8321 | 5673.82 | 5673.8135 | 5673.808 | 5673.807 | 5673.806 | 5673.8025 | 5673.797 | 0.00021372 | -0.00011393 | -0.00021179 | -0.00022932 | -0.00024736 | -0.00030882 | -0.00040585
-0.75691 | 5673.8863 | 5673.87 | 5673.8576 | 5673.844 | 5673.8395 | 5673.8359 | 5673.8249 | 5673.8259 | 0.00028743 | -0.00021905 | -0.00045888 | -0.00053791 | -0.0006003 | -0.00079403 | -0.00077661
-0.71485 | 5673.9619 | 5673.93 | 5673.9191 | 5673.898 | 5673.8879 | 5673.878 | 5673.8674 | 5673.8579 | 0.00056195 | -0.00019235 | -0.00056379 | -0.00074194 | -0.00091733 | -0.0011031 | -0.0012706
-0.67381 | 5674.0531 | 5674.02 | 5673.9926 | 5673.97 | 5673.9524 | 5673.9298 | 5673.9199 | 5673.9099 | 0.00058259 | -0.0004832 | -0.00088049 | -0.0011907 | -0.0015891 | -0.0017648 | -0.0019413
-0.63389 | 5674.1715 | 5674.12 | 5674.078 | 5674.049 | 5674.023 | 5673.9999 | 5673.9823 | 5673.9647 | 0.000908 | -0.00073946 | -0.0012509 | -0.0017101 | -0.0021165 | -0.0024264 | -0.0027367
-0.5952 | 5674.2984 | 5674.23 | 5674.1849 | 5674.1419 | 5674.1094 | 5674.0778 | 5674.0573 | 5674.0378 | 0.0012055 | -0.00079415 | -0.0015527 | -0.0021263 | -0.0026819 | -0.0030434 | -0.0033871
-0.55784 | 5674.4424 | 5674.36 | 5674.2959 | 5674.2489 | 5674.2018 | 5674.1718 | 5674.1423 | 5674.1147 | 0.0014524 | -0.0011293 | -0.0019584 | -0.0027876 | -0.0033165 | -0.0038366 | -0.0043221
-0.52186 | 5674.6038 | 5674.5 | 5674.4281 | 5674.3601 | 5674.306 | 5674.2619 | 5674.2247 | 5674.1947 | 0.0018295 | -0.001267 | -0.0024661 | -0.0034194 | -0.0041967 | -0.0048507 | -0.0053808
-0.48732 | 5674.7737 | 5674.65 | 5674.5603 | 5674.4801 | 5674.4174 | 5674.3596 | 5674.3172 | 5674.2797 | 0.0021797 | -0.0015814 | -0.0029932 | -0.0040993 | -0.0051175 | -0.0058648 | -0.0065254
-0.45427 | 5674.9384 | 5674.8 | 5674.6924 | 5674.6001 | 5674.5242 | 5674.4679 | 5674.4147 | 5674.3656 | 0.0024386 | -0.0018964 | -0.0035228 | -0.004861 | -0.0058529 | -0.006789 | -0.0076556
-0.42273 | 5675.1006 | 5674.95 | 5674.8245 | 5674.7199 | 5674.638 | 5674.5658 | 5674.5047 | 5674.4547 | 0.0026532 | -0.0022121 | -0.0040554 | -0.0054985 | -0.0067707 | -0.0078462 | -0.0087274
-0.39271 | 5675.2626 | 5675.09 | 5674.951 | 5674.8389 | 5674.742 | 5674.6638 | 5674.5947 | 5674.5347 | 0.0030422 | -0.0024501 | -0.0044251 | -0.0061325 | -0.0075107 | -0.0087269 | -0.0097845
-0.36422 | 5675.4174 | 5675.22 | 5675.0719 | 5674.9471 | 5674.8457 | 5674.7559 | 5674.6823 | 5674.6146 | 0.0034788 | -0.0026093 | -0.0048083 | -0.0065956 | -0.0081778 | -0.0094749 | -0.010667
-0.33724 | 5675.5587 | 5675.35 | 5675.1853 | 5675.0502 | 5674.9374 | 5674.8396 | 5674.7573 | 5674.6948 | 0.0036774 | -0.002902 | -0.0052826 | -0.0072694 | -0.008993 | -0.010444 | -0.011545
-0.31175 | 5675.6903 | 5675.47 | 5675.2866 | 5675.1391 | 5675.023 | 5674.9199 | 5674.8323 | 5674.7637 | 0.003882 | -0.0032307 | -0.0058301 | -0.0078755 | -0.0096922 | -0.011236 | -0.012445
-0.28772 | 5675.8064 | 5675.57 | 5675.3855 | 5675.2319 | 5675.1009 | 5674.9898 | 5674.8998 | 5674.8278 | 0.0041661 | -0.0032516 | -0.005957 | -0.0082657 | -0.010222 | -0.011808 | -0.013077
-0.26511 | 5675.9144 | 5675.66 | 5675.4635 | 5675.3059 | 5675.1674 | 5675.0579 | 5674.9598 | 5674.8788 | 0.0044829 | -0.0034628 | -0.0062385 | -0.0086792 | -0.010609 | -0.012336 | -0.013763
-0.24389 | 5676.0057 | 5675.75 | 5675.5391 | 5675.3751 | 5675.2325 | 5675.114 | 5675.0124 | 5674.9268 | 0.0045043 | -0.0037156 | -0.0066052 | -0.0091169 | -0.011206 | -0.012996 | -0.014504
-0.224 | 5676.0883 | 5675.82 | 5675.6052 | 5675.4352 | 5675.29 | 5675.1697 | 5675.0649 | 5674.9749 | 0.0047271 | -0.0037839 | -0.0067802 | -0.0093381 | -0.011457 | -0.013303 | -0.01489
-0.20539 | 5676.1628 | 5675.88 | 5675.6642 | 5675.4881 | 5675.3318 | 5675.212 | 5675.1024 | 5675.0118 | 0.0049833 | -0.0038019 | -0.0069047 | -0.0096578 | -0.01177 | -0.0137 | -0.015296
-0.18801 | 5676.2237 | 5675.94 | 5675.7128 | 5675.527 | 5675.3805 | 5675.2459 | 5675.1349 | 5675.0439 | 0.0049982 | -0.0040029 | -0.0072768 | -0.009857 | -0.012228 | -0.014184 | -0.015788
-0.1718 | 5676.2731 | 5675.99 | 5675.7567 | 5675.572 | 5675.413 | 5675.2839 | 5675.1649 | 5675.0729 | 0.0049876 | -0.0041106 | -0.0073647 | -0.010165 | -0.012439 | -0.014536 | -0.016157
-0.1567 | 5676.3181 | 5676.03 | 5675.7897 | 5675.5991 | 5675.4389 | 5675.312 | 5675.1949 | 5675.0979 | 0.0050751 | -0.0042341 | -0.0075919 | -0.010414 | -0.01265 | -0.014712 | -0.016423
-0.14266 | 5676.3578 | 5676.06 | 5675.8226 | 5675.6301 | 5675.465 | 5675.3299 | 5675.2175 | 5675.115 | 0.0052465 | -0.0041819 | -0.0075743 | -0.010483 | -0.012862 | -0.014844 | -0.01665
-0.12961 | 5676.3847 | 5676.09 | 5675.847 | 5675.6541 | 5675.491 | 5675.354 | 5675.2325 | 5675.1309 | 0.0051924 | -0.0042803 | -0.0076803 | -0.010552 | -0.012967 | -0.015108 | -0.016897
-0.1175 | 5676.4116 | 5676.11 | 5675.869 | 5675.669 | 5675.5085 | 5675.368 | 5675.2475 | 5675.147 | 0.005314 | -0.0042459 | -0.0077695 | -0.010597 | -0.013073 | -0.015196 | -0.016967
-0.10627 | 5676.4386 | 5676.13 | 5675.8905 | 5675.691 | 5675.5215 | 5675.382 | 5675.2625 | 5675.163 | 0.0054372 | -0.0042195 | -0.0077343 | -0.010721 | -0.013178 | -0.015284 | -0.017037
-0.095879 | 5676.4572 | 5676.15 | 5675.9015 | 5675.703 | 5675.5345 | 5675.396 | 5675.2775 | 5675.17 | 0.0054112 | -0.0043775 | -0.0078745 | -0.010843 | -0.013284 | -0.015372 | -0.017265
-0.08626 | 5676.4752 | 5676.16 | 5675.9125 | 5675.715 | 5675.5475 | 5675.4 | 5675.2825 | 5675.18 | 0.0055531 | -0.0043595 | -0.007839 | -0.010791 | -0.013389 | -0.01546 | -0.017265
-0.077367 | 5676.4866 | 5676.17 | 5675.9236 | 5675.72 | 5675.5505 | 5675.41 | 5675.29 | 5675.19 | 0.0055781 | -0.0043416 | -0.0079279 | -0.010915 | -0.013389 | -0.015503 | -0.017265
-0.069151 | 5676.4956 | 5676.18 | 5675.9346 | 5675.729 | 5675.56 | 5675.418 | 5675.3 | 5675.19 | 0.0055606 | -0.0043239 | -0.0079456 | -0.010923 | -0.013425 | -0.015503 | -0.017441
-0.061566 | 5676.5046 | 5676.19 | 5675.94 | 5675.74 | 5675.5665 | 5675.422 | 5675.3 | 5675.2 | 0.005543 | -0.0044044 | -0.0079279 | -0.010984 | -0.013531 | -0.01568 | -0.017441
-0.054567 | 5676.5136 | 5676.2 | 5675.9466 | 5675.74 | 5675.57 | 5675.43 | 5675.31 | 5675.2 | 0.0055253 | -0.0044649 | -0.008104 | -0.011099 | -0.013565 | -0.01568 | -0.017617
-0.048115 | 5676.52 | 5676.2 | 5675.95 | 5675.745 | 5675.58 | 5675.43 | 5675.31 | 5675.205 | 0.0056376 | -0.0044044 | -0.0080151 | -0.010923 | -0.013565 | -0.01568 | -0.01753
-0.042169 | 5676.5216 | 5676.21 | 5675.9585 | 5675.75 | 5675.58 | 5675.44 | 5675.31 | 5675.21 | 0.0054893 | -0.0044303 | -0.008104 | -0.011099 | -0.013565 | -0.015856 | -0.017617
-0.036692 | 5676.53 | 5676.21 | 5675.96 | 5675.75 | 5675.58 | 5675.44 | 5675.3175 | 5675.21 | 0.0056376 | -0.0044043 | -0.008104 | -0.011099 | -0.013565 | -0.015724 | -0.017617
-0.03165 | 5676.53 | 5676.21 | 5675.96 | 5675.76 | 5675.59 | 5675.44 | 5675.32 | 5675.21 | 0.0056376 | -0.0044043 | -0.0079278 | -0.010923 | -0.013565 | -0.015679 | -0.017617
-0.027011 | 5676.53 | 5676.22 | 5675.9615 | 5675.76 | 5675.59 | 5675.44 | 5675.32 | 5675.21 | 0.0054614 | -0.0045536 | -0.008104 | -0.011099 | -0.013742 | -0.015856 | -0.017794
-0.022743 | 5676.5376 | 5676.22 | 5675.97 | 5675.76 | 5675.59 | 5675.44 | 5675.32 | 5675.215 | 0.0055954 | -0.0044043 | -0.008104 | -0.011099 | -0.013742 | -0.015856 | -0.017706
-0.018818 | 5676.54 | 5676.22 | 5675.97 | 5675.76 | 5675.59 | 5675.45 | 5675.32 | 5675.22 | 0.0056376 | -0.0044043 | -0.008104 | -0.011099 | -0.013565 | -0.015856 | -0.017617
-0.015211 | 5676.54 | 5676.22 | 5675.97 | 5675.76 | 5675.59 | 5675.45 | 5675.32 | 5675.22 | 0.0056376 | -0.0044043 | -0.008104 | -0.011099 | -0.013565 | -0.015856 | -0.017617
-0.011896 | 5676.54 | 5676.22 | 5675.97 | 5675.761 | 5675.59 | 5675.45 | 5675.32 | 5675.22 | 0.0056376 | -0.0044043 | -0.0080865 | -0.011099 | -0.013565 | -0.015856 | -0.017617
-0.0088507 | 5676.54 | 5676.23 | 5675.97 | 5675.77 | 5675.59 | 5675.45 | 5675.33 | 5675.22 | 0.0054614 | -0.0045805 | -0.008104 | -0.011275 | -0.013742 | -0.015856 | -0.017794
-0.0060538 | 5676.5426 | 5676.23 | 5675.97 | 5675.77 | 5675.5925 | 5675.45 | 5675.33 | 5675.22 | 0.0055074 | -0.0045805 | -0.008104 | -0.011231 | -0.013742 | -0.015856 | -0.017794
-0.0034858 | 5676.55 | 5676.23 | 5675.97 | 5675.77 | 5675.6 | 5675.45 | 5675.33 | 5675.22 | 0.0056375 | -0.0045805 | -0.008104 | -0.011099 | -0.013742 | -0.015856 | -0.017794
-0.0011283 | 5676.55 | 5676.23 | 5675.97 | 5675.77 | 5675.6 | 5675.45 | 5675.33 | 5675.22 | 0.0056375 | -0.0045805 | -0.008104 | -0.011099 | -0.013742 | -0.015856 | -0.017794
0.0010962 | 5676.55 | 5676.23 | 5675.98 | 5675.77 | 5675.6 | 5675.45 | 5675.33 | 5675.22 | 0.0056375 | -0.0044043 | -0.008104 | -0.011099 | -0.013742 | -0.015856 | -0.017794
0.0033203 | 5676.55 | 5676.23 | 5675.98 | 5675.77 | 5675.6 | 5675.45 | 5675.33 | 5675.22 | 0.0056375 | -0.0044043 | -0.008104 | -0.011099 | -0.013742 | -0.015856 | -0.017794
0.005609 | 5676.55 | 5676.23 | 5675.98 | 5675.77 | 5675.6 | 5675.45 | 5675.33 | 5675.22 | 0.0056375 | -0.0044043 | -0.008104 | -0.011099 | -0.013742 | -0.015856 | -0.017794
0.007964 | 5676.55 | 5676.23 | 5675.98 | 5675.77 | 5675.6 | 5675.45 | 5675.33 | 5675.22 | 0.0056375 | -0.0044043 | -0.008104 | -0.011099 | -0.013742 | -0.015856 | -0.017794
0.010387 | 5676.55 | 5676.23 | 5675.98 | 5675.77 | 5675.6 | 5675.45 | 5675.33 | 5675.22 | 0.0056375 | -0.0044043 | -0.008104 | -0.011099 | -0.013742 | -0.015856 | -0.017794
0.01288 | 5676.55 | 5676.23 | 5675.98 | 5675.77 | 5675.6 | 5675.45 | 5675.33 | 5675.22 | 0.0056375 | -0.0044043 | -0.008104 | -0.011099 | -0.013742 | -0.015856 | -0.017794
0.015446 | 5676.55 | 5676.23 | 5675.98 | 5675.77 | 5675.6 | 5675.456 | 5675.33 | 5675.22 | 0.0056375 | -0.0044043 | -0.008104 | -0.011099 | -0.013636 | -0.015856 | -0.017794
0.018085 | 5676.55 | 5676.23 | 5675.98 | 5675.77 | 5675.6 | 5675.46 | 5675.33 | 5675.22 | 0.0056375 | -0.0044043 | -0.008104 | -0.011099 | -0.013565 | -0.015856 | -0.017794
0.020801 | 5676.5515 | 5676.24 | 5675.98 | 5675.77 | 5675.6 | 5675.46 | 5675.33 | 5675.221 | 0.0054873 | -0.0045805 | -0.0082801 | -0.011275 | -0.013741 | -0.016032 | -0.017952
0.023595 | 5676.56 | 5676.24 | 5675.98 | 5675.77 | 5675.6 | 5675.46 | 5675.33 | 5675.23 | 0.0056375 | -0.0045805 | -0.0082801 | -0.011275 | -0.013741 | -0.016032 | -0.017793
0.026469 | 5676.56 | 5676.24 | 5675.98 | 5675.78 | 5675.6 | 5675.46 | 5675.33 | 5675.23 | 0.0056375 | -0.0045805 | -0.008104 | -0.011275 | -0.013741 | -0.016032 | -0.017793
0.029426 | 5676.56 | 5676.24 | 5675.98 | 5675.78 | 5675.6 | 5675.46 | 5675.33 | 5675.23 | 0.0056375 | -0.0045805 | -0.008104 | -0.011275 | -0.013741 | -0.016032 | -0.017793
0.032468 | 5676.56 | 5676.24 | 5675.9825 | 5675.78 | 5675.6 | 5675.46 | 5675.33 | 5675.23 | 0.0056375 | -0.0045368 | -0.008104 | -0.011275 | -0.013741 | -0.016032 | -0.017793
0.035598 | 5676.56 | 5676.24 | 5675.99 | 5675.78 | 5675.61 | 5675.46 | 5675.3375 | 5675.23 | 0.0056375 | -0.0044043 | -0.008104 | -0.011099 | -0.013741 | -0.015899 | -0.017793
0.038817 | 5676.56 | 5676.24 | 5675.99 | 5675.78 | 5675.61 | 5675.46 | 5675.34 | 5675.23 | 0.0056375 | -0.0044043 | -0.008104 | -0.011099 | -0.013741 | -0.015856 | -0.017793
0.042129 | 5676.56 | 5676.24 | 5675.99 | 5675.78 | 5675.61 | 5675.46 | 5675.34 | 5675.23 | 0.0056375 | -0.0044043 | -0.008104 | -0.011099 | -0.013741 | -0.015856 | -0.017793
0.045535 | 5676.56 | 5676.24 | 5675.99 | 5675.78 | 5675.61 | 5675.46 | 5675.34 | 5675.23 | 0.0056375 | -0.0044043 | -0.008104 | -0.011099 | -0.013741 | -0.015856 | -0.017793
0.049039 | 5676.5625 | 5676.24 | 5675.99 | 5675.78 | 5675.61 | 5675.46 | 5675.34 | 5675.23 | 0.0056809 | -0.0044043 | -0.008104 | -0.011099 | -0.013741 | -0.015856 | -0.017793
0.052642 | 5676.57 | 5676.25 | 5675.99 | 5675.78 | 5675.61 | 5675.46 | 5675.34 | 5675.23 | 0.0056375 | -0.0045805 | -0.0082801 | -0.011275 | -0.013918 | -0.016032 | -0.01797
0.056349 | 5676.57 | 5676.25 | 5675.99 | 5675.78 | 5675.61 | 5675.46 | 5675.34 | 5675.23 | 0.0056375 | -0.0045805 | -0.0082801 | -0.011275 | -0.013918 | -0.016032 | -0.01797
0.060161 | 5676.57 | 5676.25 | 5675.99 | 5675.781 | 5675.61 | 5675.462 | 5675.34 | 5675.23 | 0.0056375 | -0.0045805 | -0.0082625 | -0.011275 | -0.013882 | -0.016032 | -0.01797
0.064081 | 5676.57 | 5676.25 | 5675.99 | 5675.79 | 5675.61 | 5675.47 | 5675.34 | 5675.23 | 0.0056375 | -0.0045805 | -0.0081039 | -0.011275 | -0.013741 | -0.016032 | -0.01797
0.068113 | 5676.57 | 5676.25 | 5675.9925 | 5675.79 | 5675.61 | 5675.47 | 5675.34 | 5675.23 | 0.0056375 | -0.0045367 | -0.0081039 | -0.011275 | -0.013741 | -0.016032 | -0.01797
0.072259 | 5676.57 | 5676.25 | 5676 | 5675.79 | 5675.61 | 5675.47 | 5675.34 | 5675.231 | 0.0056375 | -0.0044043 | -0.0081039 | -0.011275 | -0.013741 | -0.016032 | -0.017952
0.076523 | 5676.57 | 5676.25 | 5676 | 5675.79 | 5675.6135 | 5675.47 | 5675.34 | 5675.24 | 0.0056375 | -0.0044043 | -0.0081039 | -0.011213 | -0.013741 | -0.016032 | -0.017793
0.080907 | 5676.5745 | 5676.25 | 5676 | 5675.79 | 5675.62 | 5675.47 | 5675.34 | 5675.24 | 0.005716 | -0.0044043 | -0.0081039 | -0.011099 | -0.013741 | -0.016032 | -0.017793
0.085415 | 5676.58 | 5676.25 | 5676 | 5675.79 | 5675.62 | 5675.47 | 5675.3425 | 5675.24 | 0.0058137 | -0.0044043 | -0.0081039 | -0.011099 | -0.013741 | -0.015987 | -0.017793
0.090051 | 5676.58 | 5676.26 | 5676 | 5675.79 | 5675.62 | 5675.47 | 5675.35 | 5675.24 | 0.0056375 | -0.0045805 | -0.0082801 | -0.011275 | -0.013918 | -0.016032 | -0.01797
0.094816 | 5676.58 | 5676.26 | 5676 | 5675.79 | 5675.62 | 5675.47 | 5675.35 | 5675.24 | 0.0056375 | -0.0045805 | -0.0082801 | -0.011275 | -0.013918 | -0.016032 | -0.01797
0.099716 | 5676.58 | 5676.26 | 5676 | 5675.79 | 5675.62 | 5675.47 | 5675.35 | 5675.24 | 0.0056375 | -0.0045805 | -0.0082801 | -0.011275 | -0.013918 | -0.016032 | -0.01797
0.10475 | 5676.58 | 5676.26 | 5676 | 5675.79 | 5675.62 | 5675.47 | 5675.35 | 5675.24 | 0.0056375 | -0.0045805 | -0.0082801 | -0.011275 | -0.013918 | -0.016032 | -0.01797
0.10993 | 5676.58 | 5676.26 | 5676 | 5675.79 | 5675.62 | 5675.47 | 5675.35 | 5675.24 | 0.0056375 | -0.0045805 | -0.0082801 | -0.011275 | -0.013918 | -0.016032 | -0.01797
0.11525 | 5676.58 | 5676.26 | 5676 | 5675.79 | 5675.62 | 5675.47 | 5675.35 | 5675.24 | 0.0056375 | -0.0045805 | -0.0082801 | -0.011275 | -0.013918 | -0.016032 | -0.01797
0.12072 | 5676.58 | 5676.26 | 5676 | 5675.79 | 5675.62 | 5675.47 | 5675.35 | 5675.24 | 0.0056375 | -0.0045805 | -0.0082801 | -0.011275 | -0.013918 | -0.016032 | -0.01797
0.12635 | 5676.58 | 5676.26 | 5676 | 5675.799 | 5675.62 | 5675.47 | 5675.35 | 5675.24 | 0.0056375 | -0.0045805 | -0.0081215 | -0.011275 | -0.013918 | -0.016032 | -0.01797
0.13213 | 5676.58 | 5676.26 | 5676 | 5675.8 | 5675.62 | 5675.47 | 5675.35 | 5675.24 | 0.0056375 | -0.0045805 | -0.0081039 | -0.011275 | -0.013918 | -0.016032 | -0.01797
0.13807 | 5676.58 | 5676.26 | 5676 | 5675.8 | 5675.62 | 5675.47 | 5675.35 | 5675.24 | 0.0056375 | -0.0045805 | -0.0081039 | -0.011275 | -0.013918 | -0.016032 | -0.01797
0.14417 | 5676.58 | 5676.26 | 5676.0075 | 5675.8 | 5675.62 | 5675.47 | 5675.35 | 5675.24 | 0.0056375 | -0.0044487 | -0.0081039 | -0.011275 | -0.013917 | -0.016032 | -0.01797
0.15045 | 5676.58 | 5676.26 | 5676.01 | 5675.8 | 5675.62 | 5675.48 | 5675.35 | 5675.24 | 0.0056375 | -0.0044043 | -0.0081039 | -0.011275 | -0.013741 | -0.016032 | -0.01797
0.15689 | 5676.5805 | 5676.26 | 5676.01 | 5675.8 | 5675.62 | 5675.48 | 5675.35 | 5675.24 | 0.0056461 | -0.0044043 | -0.0081039 | -0.011275 | -0.013741 | -0.016032 | -0.01797
0.16352 | 5676.5895 | 5676.26 | 5676.01 | 5675.8 | 5675.62 | 5675.48 | 5675.35 | 5675.24 | 0.0058046 | -0.0044043 | -0.0081039 | -0.011275 | -0.013741 | -0.016032 | -0.01797
0.17032 | 5676.59 | 5676.27 | 5676.01 | 5675.8 | 5675.62 | 5675.48 | 5675.35 | 5675.24 | 0.0056375 | -0.0045805 | -0.0082801 | -0.011451 | -0.013918 | -0.016208 | -0.018146
0.17732 | 5676.59 | 5676.27 | 5676.01 | 5675.8 | 5675.6275 | 5675.48 | 5675.35 | 5675.24 | 0.0056375 | -0.0045805 | -0.0082801 | -0.011319 | -0.013918 | -0.016208 | -0.018146
0.1845 | 5676.59 | 5676.27 | 5676.01 | 5675.8 | 5675.63 | 5675.48 | 5675.35 | 5675.241 | 0.0056375 | -0.0045805 | -0.0082801 | -0.011275 | -0.013918 | -0.016208 | -0.018128
0.19187 | 5676.5955 | 5676.27 | 5676.01 | 5675.8 | 5675.63 | 5675.48 | 5675.3525 | 5675.25 | 0.0057336 | -0.0045805 | -0.0082801 | -0.011275 | -0.013918 | -0.016164 | -0.01797
0.19945 | 5676.6 | 5676.27 | 5676.0155 | 5675.81 | 5675.63 | 5675.48 | 5675.36 | 5675.25 | 0.0058137 | -0.004484 | -0.0081039 | -0.011275 | -0.013918 | -0.016032 | -0.01797
0.20724 | 5676.6 | 5676.28 | 5676.02 | 5675.81 | 5675.63 | 5675.486 | 5675.36 | 5675.25 | 0.0056375 | -0.0045805 | -0.0082801 | -0.011451 | -0.013988 | -0.016208 | -0.018146
0.21523 | 5676.6025 | 5676.28 | 5676.02 | 5675.81 | 5675.64 | 5675.49 | 5675.36 | 5675.25 | 0.0056809 | -0.0045805 | -0.0082801 | -0.011275 | -0.013918 | -0.016208 | -0.018146
0.22344 | 5676.61 | 5676.28 | 5676.0285 | 5675.817 | 5675.64 | 5675.49 | 5675.3625 | 5675.251 | 0.0058137 | -0.0044309 | -0.0081569 | -0.011275 | -0.013918 | -0.016164 | -0.018128
0.23187 | 5676.6105 | 5676.29 | 5676.03 | 5675.82 | 5675.64 | 5675.49 | 5675.37 | 5675.26 | 0.005646 | -0.0045805 | -0.0082801 | -0.011451 | -0.014094 | -0.016208 | -0.018146
0.24052 | 5676.6195 | 5676.3 | 5676.0305 | 5675.821 | 5675.65 | 5675.5 | 5675.37 | 5675.26 | 0.0056284 | -0.0047478 | -0.0084386 | -0.011451 | -0.014094 | -0.016384 | -0.018322
0.24941 | 5676.6285 | 5676.3 | 5676.0415 | 5675.83 | 5675.65 | 5675.5 | 5675.3775 | 5675.269 | 0.0057868 | -0.0045542 | -0.00828 | -0.011451 | -0.014094 | -0.016252 | -0.018163
0.25853 | 5676.6375 | 5676.31 | 5676.05 | 5675.835 | 5675.6575 | 5675.51 | 5675.38 | 5675.27 | 0.005769 | -0.0045804 | -0.0083684 | -0.011495 | -0.014094 | -0.016384 | -0.018322
0.26789 | 5676.6465 | 5676.31 | 5676.0535 | 5675.84 | 5675.6605 | 5675.514 | 5675.3875 | 5675.271 | 0.0059274 | -0.0045191 | -0.00828 | -0.011442 | -0.014023 | -0.016252 | -0.018304
0.27751 | 5676.65 | 5676.32 | 5676.0645 | 5675.849 | 5675.67 | 5675.52 | 5675.39 | 5675.28 | 0.0058136 | -0.0045016 | -0.0082976 | -0.011451 | -0.014094 | -0.016384 | -0.018322
0.28737 | 5676.6545 | 5676.33 | 5676.07 | 5675.851 | 5675.6765 | 5675.53 | 5675.3975 | 5675.29 | 0.005716 | -0.0045804 | -0.0084385 | -0.011513 | -0.014094 | -0.016428 | -0.018322
0.29749 | 5676.6635 | 5676.34 | 5676.0765 | 5675.863 | 5675.6895 | 5675.536 | 5675.4025 | 5675.29 | 0.0056984 | -0.0046424 | -0.0084035 | -0.01146 | -0.014164 | -0.016516 | -0.018498
0.30788 | 5676.6749 | 5676.35 | 5676.0875 | 5675.875 | 5675.6925 | 5675.54 | 5675.41 | 5675.3 | 0.0057243 | -0.0046247 | -0.0083683 | -0.011583 | -0.014269 | -0.01656 | -0.018498
0.31854 | 5676.6915 | 5676.36 | 5676.0985 | 5675.88 | 5675.7 | 5675.55 | 5675.42 | 5675.31 | 0.0058396 | -0.004607 | -0.0084561 | -0.011627 | -0.01427 | -0.01656 | -0.018498
0.32947 | 5676.7005 | 5676.37 | 5676.1 | 5675.889 | 5675.7085 | 5675.558 | 5675.4275 | 5675.317 | 0.0058222 | -0.0047566 | -0.0084737 | -0.011653 | -0.014305 | -0.016604 | -0.01855
0.34068 | 5676.7095 | 5676.38 | 5676.1105 | 5675.9 | 5675.72 | 5675.57 | 5675.44 | 5675.323 | 0.0058045 | -0.0047477 | -0.0084561 | -0.011627 | -0.01427 | -0.01656 | -0.018621
0.35219 | 5676.71 | 5676.38 | 5676.1215 | 5675.903 | 5675.7245 | 5675.576 | 5675.4475 | 5675.33 | 0.0058136 | -0.0045541 | -0.0084034 | -0.011548 | -0.014164 | -0.016428 | -0.018498
0.36398 | 5676.7175 | 5676.39 | 5676.13 | 5675.915 | 5675.7375 | 5675.58 | 5675.4525 | 5675.34 | 0.0057689 | -0.0045804 | -0.0083683 | -0.011495 | -0.014269 | -0.016516 | -0.018498
0.37608 | 5676.7265 | 5676.4 | 5676.1335 | 5675.92 | 5675.7405 | 5675.59 | 5675.46 | 5675.35 | 0.0057512 | -0.0046952 | -0.0084561 | -0.011618 | -0.01427 | -0.01656 | -0.018498
0.38849 | 5676.73 | 5676.4 | 5676.14 | 5675.929 | 5675.75 | 5675.598 | 5675.47 | 5675.35 | 0.0058135 | -0.0045804 | -0.0082975 | -0.011451 | -0.014129 | -0.016384 | -0.018498
0.4012 | 5676.73 | 5676.41 | 5676.14 | 5675.93 | 5675.75 | 5675.6 | 5675.47 | 5675.36 | 0.0056374 | -0.0047565 | -0.008456 | -0.011627 | -0.01427 | -0.01656 | -0.018498
0.41424 | 5676.73 | 5676.41 | 5676.1465 | 5675.93 | 5675.75 | 5675.6 | 5675.47 | 5675.36 | 0.0056374 | -0.0046424 | -0.008456 | -0.011627 | -0.01427 | -0.01656 | -0.018498
0.4276 | 5676.73 | 5676.41 | 5676.15 | 5675.93 | 5675.75 | 5675.6 | 5675.47 | 5675.36 | 0.0056374 | -0.0045804 | -0.008456 | -0.011627 | -0.01427 | -0.01656 | -0.018498
0.4413 | 5676.7315 | 5676.41 | 5676.15 | 5675.93 | 5675.75 | 5675.6 | 5675.4725 | 5675.36 | 0.0056634 | -0.0045804 | -0.008456 | -0.011627 | -0.01427 | -0.016516 | -0.018498
0.45533 | 5676.74 | 5676.41 | 5676.15 | 5675.93 | 5675.7585 | 5675.608 | 5675.48 | 5675.36 | 0.0058135 | -0.0045804 | -0.008456 | -0.011477 | -0.014129 | -0.016384 | -0.018498
0.46971 | 5676.74 | 5676.41 | 5676.1505 | 5675.941 | 5675.7615 | 5675.612 | 5675.4825 | 5675.37 | 0.0058135 | -0.0045715 | -0.0082622 | -0.011424 | -0.014058 | -0.016339 | -0.018321
0.48444 | 5676.7485 | 5676.42 | 5676.163 | 5675.953 | 5675.7745 | 5675.626 | 5675.4975 | 5675.379 | 0.0057867 | -0.0045278 | -0.0082272 | -0.011372 | -0.013988 | -0.016251 | -0.018339
0.49953 | 5676.7575 | 5676.44 | 5676.1825 | 5675.97 | 5675.795 | 5675.65 | 5675.515 | 5675.41 | 0.0055927 | -0.0045365 | -0.0082803 | -0.011363 | -0.013916 | -0.016295 | -0.018145
0.51498 | 5676.7729 | 5676.45 | 5676.197 | 5675.994 | 5675.821 | 5675.678 | 5675.5525 | 5675.442 | 0.0056889 | -0.0044577 | -0.0080335 | -0.01108 | -0.0136 | -0.01581 | -0.017757
0.5308 | 5676.7855 | 5676.47 | 5676.219 | 5676.018 | 5675.847 | 5675.706 | 5675.585 | 5675.481 | 0.0055573 | -0.0044225 | -0.0079626 | -0.010975 | -0.013459 | -0.01559 | -0.017422
0.547 | 5676.7945 | 5676.48 | 5676.2355 | 5676.032 | 5675.8665 | 5675.732 | 5675.615 | 5675.513 | 0.0055397 | -0.0043076 | -0.0078921 | -0.010808 | -0.013177 | -0.015238 | -0.017035
0.56358 | 5676.8035 | 5676.49 | 5676.2465 | 5676.05 | 5675.8795 | 5675.746 | 5675.63 | 5675.529 | 0.0055221 | -0.0042899 | -0.0077513 | -0.010755 | -0.013107 | -0.01515 | -0.016929
0.58055 | 5676.81 | 5676.5 | 5676.25 | 5676.055 | 5675.89 | 5675.75 | 5675.6375 | 5675.535 | 0.0054611 | -0.0044041 | -0.0078396 | -0.010746 | -0.013212 | -0.015194 | -0.017
0.59792 | 5676.81 | 5676.5 | 5676.2585 | 5676.06 | 5675.89 | 5675.75 | 5675.64 | 5675.54 | 0.0054611 | -0.0042545 | -0.0077513 | -0.010746 | -0.013212 | -0.01515 | -0.016912
0.61569 | 5676.81 | 5676.5 | 5676.26 | 5676.06 | 5675.89 | 5675.75 | 5675.64 | 5675.54 | 0.0054611 | -0.004228 | -0.0077513 | -0.010746 | -0.013212 | -0.01515 | -0.016912
0.63387 | 5676.81 | 5676.5 | 5676.26 | 5676.06 | 5675.89 | 5675.76 | 5675.64 | 5675.54 | 0.0054611 | -0.004228 | -0.0077513 | -0.010746 | -0.013036 | -0.01515 | -0.016912
0.65247 | 5676.8185 | 5676.51 | 5676.26 | 5676.06 | 5675.8945 | 5675.76 | 5675.64 | 5675.54 | 0.0054343 | -0.0044041 | -0.0079274 | -0.010843 | -0.013212 | -0.015326 | -0.017088
0.67148 | 5676.82 | 5676.51 | 5676.2625 | 5676.065 | 5675.9 | 5675.76 | 5675.65 | 5675.55 | 0.0054611 | -0.0043603 | -0.0078395 | -0.010746 | -0.013212 | -0.01515 | -0.016912
0.69093 | 5676.8265 | 5676.52 | 5676.27 | 5676.07 | 5675.91 | 5675.77 | 5675.65 | 5675.551 | 0.0053988 | -0.0044041 | -0.0079274 | -0.010746 | -0.013212 | -0.015326 | -0.01707
0.71081 | 5676.8355 | 5676.52 | 5676.2745 | 5676.079 | 5675.9135 | 5675.778 | 5675.66 | 5675.56 | 0.0055573 | -0.0043252 | -0.0077688 | -0.010684 | -0.013071 | -0.01515 | -0.016912
0.73112 | 5676.8445 | 5676.53 | 5676.2855 | 5676.09 | 5675.9265 | 5675.782 | 5675.6675 | 5675.57 | 0.0055397 | -0.0043075 | -0.0077512 | -0.010632 | -0.013177 | -0.015194 | -0.016912
0.75188 | 5676.8535 | 5676.54 | 5676.2965 | 5676.093 | 5675.93 | 5675.796 | 5675.6725 | 5675.579 | 0.0055222 | -0.0042899 | -0.0078747 | -0.010746 | -0.013107 | -0.015282 | -0.016929
0.77309 | 5676.8649 | 5676.55 | 5676.3075 | 5676.105 | 5675.9425 | 5675.8 | 5675.6875 | 5675.585 | 0.0055482 | -0.0042722 | -0.0078395 | -0.010702 | -0.013212 | -0.015194 | -0.017
0.79476 | 5676.8815 | 5676.57 | 5676.3185 | 5676.117 | 5675.9555 | 5675.814 | 5675.6925 | 5675.591 | 0.0054871 | -0.0044306 | -0.0079803 | -0.010825 | -0.013318 | -0.015458 | -0.017246
0.81688 | 5676.891 | 5676.58 | 5676.3295 | 5676.129 | 5675.96 | 5675.82 | 5675.7 | 5675.6 | 0.0054783 | -0.0044129 | -0.0079449 | -0.010922 | -0.013388 | -0.015502 | -0.017264
0.83947 | 5676.909 | 5676.59 | 5676.341 | 5676.141 | 5675.9715 | 5675.832 | 5675.7125 | 5675.61 | 0.0056192 | -0.0043864 | -0.0079096 | -0.010896 | -0.013353 | -0.015458 | -0.017264
0.86254 | 5676.927 | 5676.61 | 5676.3615 | 5676.153 | 5675.9845 | 5675.846 | 5675.7275 | 5675.619 | 0.0055836 | -0.0043777 | -0.0080507 | -0.011019 | -0.013459 | -0.015546 | -0.017457
0.88607 | 5676.9449 | 5676.63 | 5676.3725 | 5676.165 | 5675.9975 | 5675.86 | 5675.7325 | 5675.63 | 0.0055481 | -0.0045364 | -0.0081917 | -0.011142 | -0.013564 | -0.01581 | -0.017616
0.91009 | 5676.9629 | 5676.64 | 5676.387 | 5676.184 | 5676.0105 | 5675.864 | 5675.7475 | 5675.641 | 0.0056889 | -0.0044574 | -0.0080332 | -0.011089 | -0.01367 | -0.015722 | -0.017598
0.93459 | 5676.9809 | 5676.66 | 5676.4045 | 5676.199 | 5676.0235 | 5675.878 | 5675.76 | 5675.65 | 0.0056536 | -0.0045012 | -0.0081209 | -0.011213 | -0.013776 | -0.015854 | -0.017792
0.95958 | 5676.9989 | 5676.68 | 5676.421 | 5676.212 | 5676.0365 | 5675.892 | 5675.7675 | 5675.663 | 0.0056183 | -0.0045631 | -0.0082442 | -0.011336 | -0.013881 | -0.016074 | -0.017915
0.98506 | 5677.0204 | 5676.7 | 5676.443 | 5676.233 | 5676.059 | 5675.906 | 5675.7825 | 5675.679 | 0.0056443 | -0.0045278 | -0.0082267 | -0.011291 | -0.013987 | -0.016162 | -0.017985
1.011 | 5677.045 | 5676.72 | 5676.4575 | 5676.245 | 5676.0725 | 5675.92 | 5675.7975 | 5675.69 | 0.0057243 | -0.0046243 | -0.0083677 | -0.011406 | -0.014092 | -0.01625 | -0.018144
1.0375 | 5677.0644 | 5676.74 | 5676.477 | 5676.264 | 5676.0855 | 5675.938 | 5675.8125 | 5675.701 | 0.0057153 | -0.0046332 | -0.0083854 | -0.01153 | -0.014128 | -0.016338 | -0.018302
1.0645 | 5677.0915 | 5676.76 | 5676.499 | 5676.279 | 5676.107 | 5675.958 | 5675.8275 | 5675.717 | 0.0058391 | -0.0045976 | -0.008473 | -0.011503 | -0.014128 | -0.016426 | -0.018373
1.0919 | 5677.1185 | 5676.78 | 5676.521 | 5676.302 | 5676.123 | 5675.972 | 5675.8425 | 5675.733 | 0.0059623 | -0.0045624 | -0.0084202 | -0.011573 | -0.014233 | -0.016515 | -0.018443
1.1199 | 5677.137 | 5676.81 | 5676.543 | 5676.323 | 5676.1445 | 5675.992 | 5675.8575 | 5675.749 | 0.0057596 | -0.0047035 | -0.0085788 | -0.011723 | -0.014409 | -0.016779 | -0.01869
1.1484 | 5677.1624 | 5676.83 | 5676.565 | 5676.34 | 5676.1575 | 5676.01 | 5675.875 | 5675.765 | 0.0058559 | -0.0046685 | -0.0086319 | -0.011846 | -0.014444 | -0.016822 | -0.01876
1.1774 | 5677.1894 | 5676.85 | 5676.587 | 5676.364 | 5676.181 | 5676.024 | 5675.8975 | 5675.781 | 0.005979 | -0.0046333 | -0.0085612 | -0.011784 | -0.01455 | -0.016778 | -0.018831
1.2069 | 5677.2164 | 5676.88 | 5676.609 | 5676.388 | 5676.2035 | 5676.046 | 5675.9125 | 5675.797 | 0.005926 | -0.0047743 | -0.0086666 | -0.011917 | -0.014691 | -0.017043 | -0.019077
1.2369 | 5677.2434 | 5676.9 | 5676.631 | 5676.402 | 5676.223 | 5676.064 | 5675.9275 | 5675.813 | 0.0060493 | -0.004739 | -0.0087723 | -0.011926 | -0.014726 | -0.017131 | -0.019148
1.2674 | 5677.2704 | 5676.93 | 5676.653 | 5676.426 | 5676.2395 | 5676.086 | 5675.9525 | 5675.829 | 0.0059966 | -0.0048798 | -0.0088782 | -0.012163 | -0.014867 | -0.017219 | -0.019394
1.2985 | 5677.2974 | 5676.95 | 5676.675 | 5676.45 | 5676.2625 | 5676.1 | 5675.9675 | 5675.855 | 0.0061202 | -0.0048445 | -0.0088077 | -0.01211 | -0.014972 | -0.017307 | -0.019288
1.33 | 5677.3244 | 5676.98 | 5676.697 | 5676.474 | 5676.281 | 5676.124 | 5675.9825 | 5675.871 | 0.0060675 | -0.0049853 | -0.0089134 | -0.012313 | -0.015078 | -0.017571 | -0.019535
1.362 | 5677.3515 | 5677 | 5676.719 | 5676.489 | 5676.2985 | 5676.138 | 5676.005 | 5675.887 | 0.0061911 | -0.0049498 | -0.0090012 | -0.012357 | -0.015184 | -0.017527 | -0.019605
1.3946 | 5677.3785 | 5677.03 | 5676.741 | 5676.512 | 5676.3215 | 5676.162 | 5676.0225 | 5675.903 | 0.0061383 | -0.0050907 | -0.0091245 | -0.01248 | -0.01529 | -0.017747 | -0.019852
1.4276 | 5677.4139 | 5677.05 | 5676.763 | 5676.536 | 5676.339 | 5676.176 | 5676.0375 | 5675.919 | 0.0064106 | -0.0050556 | -0.0090542 | -0.012524 | -0.015395 | -0.017835 | -0.019922
1.4612 | 5677.4424 | 5677.08 | 5676.785 | 5676.555 | 5676.3575 | 5676.19 | 5676.0525 | 5675.935 | 0.0063843 | -0.0051966 | -0.0092478 | -0.012727 | -0.015676 | -0.018099 | -0.020169
1.4952 | 5677.4694 | 5677.1 | 5676.8105 | 5676.574 | 5676.3805 | 5676.214 | 5676.0675 | 5675.95 | 0.0065073 | -0.0051 | -0.0092655 | -0.012674 | -0.015607 | -0.018187 | -0.020257
1.5298 | 5677.5019 | 5677.13 | 5676.839 | 5676.598 | 5676.3935 | 5676.228 | 5676.0825 | 5675.957 | 0.0065509 | -0.0051263 | -0.0093709 | -0.012973 | -0.015888 | -0.018451 | -0.020662
1.5648 | 5677.5379 | 5677.16 | 5676.861 | 5676.612 | 5676.413 | 5676.242 | 5676.0975 | 5675.973 | 0.0066567 | -0.0052671 | -0.0096525 | -0.013158 | -0.01617 | -0.018715 | -0.020908
1.6003 | 5677.5704 | 5677.19 | 5676.883 | 5676.636 | 5676.4295 | 5676.256 | 5676.1125 | 5675.989 | 0.0067011 | -0.005408 | -0.0097585 | -0.013396 | -0.016452 | -0.018979 | -0.021155
1.6363 | 5677.6024 | 5677.22 | 5676.9125 | 5676.66 | 5676.4525 | 5676.28 | 5676.1275 | 5676 | 0.0067359 | -0.0054167 | -0.0098642 | -0.013519 | -0.016557 | -0.019243 | -0.021489
1.6727 | 5677.6459 | 5677.25 | 5676.937 | 5676.684 | 5676.471 | 5676.294 | 5676.1425 | 5676.011 | 0.0069743 | -0.0055133 | -0.0099697 | -0.013721 | -0.016839 | -0.019507 | -0.021824
1.7097 | 5677.6825 | 5677.29 | 5676.9685 | 5676.708 | 5676.497 | 5676.316 | 5676.1575 | 5676.027 | 0.0069129 | -0.0056628 | -0.010251 | -0.013968 | -0.017156 | -0.019948 | -0.022246
1.747 | 5677.7275 | 5677.33 | 5677.0015 | 5676.742 | 5676.523 | 5676.334 | 5676.1825 | 5676.043 | 0.0070008 | -0.0057861 | -0.010357 | -0.014214 | -0.017543 | -0.020212 | -0.022669
1.7849 | 5677.7809 | 5677.37 | 5677.036 | 5676.769 | 5676.549 | 5676.362 | 5676.205 | 5676.068 | 0.0072378 | -0.0058832 | -0.010586 | -0.014461 | -0.017755 | -0.02052 | -0.022933
1.8231 | 5677.8349 | 5677.41 | 5677.08 | 5676.805 | 5676.5825 | 5676.39 | 5676.225 | 5676.09 | 0.007484 | -0.0058129 | -0.010657 | -0.014575 | -0.017965 | -0.020872 | -0.02325
1.8618 | 5677.8954 | 5677.46 | 5677.124 | 5676.848 | 5676.612 | 5676.422 | 5676.255 | 5676.112 | 0.0076683 | -0.0059187 | -0.01078 | -0.014936 | -0.018283 | -0.021224 | -0.023742
1.901 | 5677.9584 | 5677.52 | 5677.1724 | 5676.887 | 5676.6605 | 5676.456 | 5676.295 | 5676.144 | 0.0077209 | -0.0061215 | -0.011149 | -0.015139 | -0.01874 | -0.021576 | -0.024236
1.9405 | 5678.0259 | 5677.58 | 5677.2275 | 5676.944 | 5676.6995 | 5676.498 | 5676.3325 | 5676.186 | 0.0078529 | -0.0062094 | -0.011202 | -0.015508 | -0.019057 | -0.021972 | -0.024552
1.9804 | 5678.1014 | 5677.65 | 5677.289 | 5676.995 | 5676.748 | 5676.548 | 5676.3775 | 5676.2271 | 0.0079497 | -0.0063588 | -0.011536 | -0.015886 | -0.019409 | -0.022412 | -0.025062
2.0208 | 5678.1824 | 5677.72 | 5677.355 | 5677.055 | 5676.81 | 5676.6001 | 5676.4225 | 5676.265 | 0.0081439 | -0.0064289 | -0.011713 | -0.016027 | -0.019725 | -0.022852 | -0.025626
2.0615 | 5678.2649 | 5677.8 | 5677.421 | 5677.122 | 5676.8675 | 5676.656 | 5676.47 | 5676.323 | 0.0081879 | -0.0066754 | -0.011941 | -0.016423 | -0.020148 | -0.023424 | -0.026013
2.1025 | 5678.3554 | 5677.88 | 5677.4965 | 5677.185 | 5676.9325 | 5676.712 | 5676.53 | 5676.371 | 0.0083733 | -0.0067543 | -0.01224 | -0.016687 | -0.020571 | -0.023776 | -0.026576
2.144 | 5678.4544 | 5677.97 | 5677.5835 | 5677.266 | 5676.999 | 5676.78 | 5676.5926 | 5676.4321 | 0.0085318 | -0.0068069 | -0.012398 | -0.017101 | -0.020957 | -0.024259 | -0.027086
2.1857 | 5678.5619 | 5678.06 | 5677.662 | 5677.341 | 5677.077 | 5676.85 | 5676.6601 | 5676.4961 | 0.0088391 | -0.0070095 | -0.012663 | -0.017312 | -0.021309 | -0.024655 | -0.027543
2.2278 | 5678.6699 | 5678.16 | 5677.7525 | 5677.425 | 5677.155 | 5676.9201 | 5676.7326 | 5676.5601 | 0.0089792 | -0.0071769 | -0.012944 | -0.017699 | -0.021837 | -0.025139 | -0.028177
2.2702 | 5678.7843 | 5678.26 | 5677.8515 | 5677.516 | 5677.2336 | 5677.0041 | 5676.8076 | 5676.6341 | 0.0092339 | -0.0071946 | -0.013102 | -0.018077 | -0.022119 | -0.025579 | -0.028634
2.3129 | 5678.9068 | 5678.38 | 5677.955 | 5677.612 | 5677.3245 | 5677.0881 | 5676.8826 | 5676.7051 | 0.0092775 | -0.0074851 | -0.013524 | -0.018587 | -0.022752 | -0.026371 | -0.029496
2.3559 | 5679.0328 | 5678.49 | 5678.0595 | 5677.708 | 5677.4155 | 5677.1721 | 5676.9576 | 5676.7821 | 0.0095591 | -0.0075816 | -0.01377 | -0.018922 | -0.023209 | -0.026987 | -0.030077
2.3992 | 5679.1623 | 5678.61 | 5678.1715 | 5677.807 | 5677.5066 | 5677.256 | 5677.0451 | 5676.8551 | 0.0097262 | -0.0077225 | -0.014141 | -0.019432 | -0.023843 | -0.027558 | -0.030904
2.4426 | 5679.2999 | 5678.74 | 5678.285 | 5677.915 | 5677.6101 | 5677.3501 | 5677.1351 | 5676.9401 | 0.0098589 | -0.0080123 | -0.014527 | -0.019898 | -0.024475 | -0.028262 | -0.031695
2.4864 | 5679.4454 | 5678.87 | 5678.4035 | 5678.023 | 5677.714 | 5677.4481 | 5677.2251 | 5677.0251 | 0.010132 | -0.0082147 | -0.014915 | -0.020355 | -0.025039 | -0.028966 | -0.032487
2.5303 | 5679.5989 | 5679 | 5678.5245 | 5678.1401 | 5677.8181 | 5677.5461 | 5677.3151 | 5677.1121 | 0.010546 | -0.0083721 | -0.015142 | -0.020812 | -0.025601 | -0.029669 | -0.033243
2.5745 | 5679.7609 | 5679.15 | 5678.656 | 5678.2601 | 5677.9236 | 5677.6461 | 5677.4076 | 5677.1981 | 0.010757 | -0.0086976 | -0.01567 | -0.021595 | -0.026481 | -0.03068 | -0.034369
2.6188 | 5679.9229 | 5679.29 | 5678.7896 | 5678.3831 | 5678.0406 | 5677.7521 | 5677.5051 | 5677.2941 | 0.011144 | -0.0088118 | -0.015969 | -0.021999 | -0.027079 | -0.031428 | -0.035143
2.6633 | 5680.0924 | 5679.45 | 5678.9325 | 5678.5101 | 5678.1576 | 5677.8601 | 5677.6076 | 5677.3901 | 0.01131 | -0.0091114 | -0.01655 | -0.022756 | -0.027993 | -0.032439 | -0.036269
2.7079 | 5680.2698 | 5679.61 | 5679.079 | 5678.6441 | 5678.2846 | 5677.9761 | 5677.7126 | 5677.4872 | 0.011617 | -0.0093491 | -0.017007 | -0.023336 | -0.028767 | -0.033407 | -0.037376
2.7526 | 5680.4608 | 5679.77 | 5679.233 | 5678.7791 | 5678.4051 | 5678.0941 | 5677.8276 | 5677.5921 | 0.012163 | -0.0094539 | -0.017446 | -0.024031 | -0.029506 | -0.034198 | -0.038344
2.7975 | 5680.6588 | 5679.95 | 5679.3925 | 5678.9231 | 5678.5416 | 5678.2182 | 5677.9402 | 5677.7012 | 0.012479 | -0.0098144 | -0.018079 | -0.024795 | -0.03049 | -0.035384 | -0.039592
2.8424 | 5680.8673 | 5680.14 | 5679.5575 | 5679.0791 | 5678.6847 | 5678.3502 | 5678.0602 | 5677.8132 | 0.012804 | -0.010254 | -0.018677 | -0.025622 | -0.03151 | -0.036615 | -0.040964
2.8875 | 5681.1022 | 5680.34 | 5679.7376 | 5679.2452 | 5678.8328 | 5678.4903 | 5678.1878 | 5677.9303 | 0.013418 | -0.010605 | -0.019274 | -0.026534 | -0.032563 | -0.037889 | -0.042422
2.9326 | 5681.4393 | 5680.58 | 5679.9502 | 5679.4393 | 5679.0129 | 5678.6484 | 5678.338 | 5678.0705 | 0.015127 | -0.011088 | -0.020081 | -0.027587 | -0.034004 | -0.039468 | -0.044177
2.9782 | 5682.1436 | 5681.22 | 5680.4755 | 5679.8704 | 5679.3804 | 5678.9714 | 5678.6262 | 5678.3247 | 0.016257 | -0.013104 | -0.023755 | -0.03238 | -0.039579 | -0.045656 | -0.050963
3.0226 | 5682.3958 | 5681.44 | 5680.6895 | 5680.085 | 5679.5795 | 5679.162 | 5678.8025 | 5678.494 | 0.016823 | -0.01321 | -0.02385 | -0.032748 | -0.040096 | -0.046424 | -0.051854
3.0679 | 5682.6564 | 5681.67 | 5680.8968 | 5680.2648 | 5679.7483 | 5679.3098 | 5678.9373 | 5678.6218 | 0.017362 | -0.013608 | -0.024733 | -0.033824 | -0.041541 | -0.048097 | -0.05365
3.1136 | 5682.925 | 5681.9 | 5681.0972 | 5680.4496 | 5679.9097 | 5679.4597 | 5679.0821 | 5678.7496 | 0.018039 | -0.014129 | -0.025526 | -0.03503 | -0.042949 | -0.049594 | -0.055447
3.1597 | 5683.195 | 5682.14 | 5681.3096 | 5680.6416 | 5680.086 | 5679.6174 | 5679.2244 | 5678.8784 | 0.018568 | -0.014615 | -0.026371 | -0.036148 | -0.044395 | -0.051312 | -0.057402
3.2063 | 5683.4762 | 5682.39 | 5681.5339 | 5680.8335 | 5680.2617 | 5679.7853 | 5679.3742 | 5679.0221 | 0.019115 | -0.015065 | -0.027391 | -0.037454 | -0.045838 | -0.053073 | -0.059269
3.2533 | 5683.7779 | 5682.65 | 5681.7648 | 5681.0474 | 5680.4565 | 5679.9551 | 5679.5314 | 5679.1688 | 0.019848 | -0.015577 | -0.028202 | -0.038599 | -0.047424 | -0.054879 | -0.061261
3.3007 | 5684.0967 | 5682.93 | 5682.0086 | 5681.2661 | 5680.6514 | 5680.1369 | 5679.6986 | 5679.3285 | 0.020529 | -0.016213 | -0.029279 | -0.040095 | -0.049149 | -0.056861 | -0.063373
3.3485 | 5684.4285 | 5683.22 | 5682.2689 | 5681.4989 | 5680.861 | 5680.3287 | 5679.8784 | 5679.4931 | 0.021265 | -0.016735 | -0.030283 | -0.041509 | -0.050874 | -0.058798 | -0.065578
3.3968 | 5684.783 | 5683.53 | 5682.5497 | 5681.7458 | 5681.0871 | 5680.5384 | 5680.0705 | 5679.6688 | 0.022046 | -0.017248 | -0.031393 | -0.042982 | -0.052637 | -0.060868 | -0.067936
3.4455 | 5685.1536 | 5683.86 | 5682.8356 | 5682.0067 | 5681.321 | 5680.7561 | 5680.2653 | 5679.8445 | 0.022759 | -0.018023 | -0.032606 | -0.044671 | -0.054608 | -0.063244 | -0.070647
3.4946 | 5685.5409 | 5684.2 | 5683.1327 | 5682.2725 | 5681.5675 | 5680.98 | 5680.4724 | 5680.0358 | 0.02359 | -0.018777 | -0.03391 | -0.046312 | -0.056648 | -0.065579 | -0.07326
3.5442 | 5685.9367 | 5684.55 | 5683.4513 | 5682.5603 | 5681.8272 | 5681.2097 | 5680.6821 | 5680.2347 | 0.024395 | -0.019327 | -0.035002 | -0.047899 | -0.058762 | -0.068042 | -0.075913
3.5942 | 5686.3481 | 5684.91 | 5683.7724 | 5682.8481 | 5682.0869 | 5681.4477 | 5680.9042 | 5680.441 | 0.025298 | -0.020011 | -0.036269 | -0.04966 | -0.060904 | -0.070465 | -0.078611
3.6447 | 5686.7691 | 5685.28 | 5684.1021 | 5683.143 | 5682.3571 | 5681.6954 | 5681.1289 | 5680.6487 | 0.026192 | -0.020719 | -0.037588 | -0.051412 | -0.063051 | -0.073016 | -0.081461
3.6956 | 5687.1981 | 5685.66 | 5684.4362 | 5683.443 | 5682.6297 | 5681.9411 | 5681.3636 | 5680.863 | 0.027052 | -0.021525 | -0.038992 | -0.053298 | -0.065408 | -0.075565 | -0.084371
3.747 | 5687.6351 | 5686.04 | 5684.7768 | 5683.7438 | 5682.9023 | 5682.203 | 5681.5955 | 5681.0765 | 0.028053 | -0.022216 | -0.040382 | -0.055182 | -0.067481 | -0.078164 | -0.087292
3.7989 | 5688.0732 | 5686.43 | 5685.1175 | 5684.0557 | 5683.1845 | 5682.4549 | 5681.8353 | 5681.3002 | 0.028897 | -0.023081 | -0.041754 | -0.057075 | -0.069905 | -0.080801 | -0.090211
3.8512 | 5688.5058 | 5686.81 | 5685.4582 | 5684.3627 | 5683.4678 | 5682.7168 | 5682.075 | 5681.5138 | 0.02982 | -0.023771 | -0.043035 | -0.058771 | -0.071978 | -0.083262 | -0.093132
3.904 | 5688.9369 | 5687.19 | 5685.7989 | 5684.6695 | 5683.7457 | 5682.9687 | 5682.3047 | 5681.7374 | 0.030716 | -0.024461 | -0.044319 | -0.060562 | -0.074225 | -0.085899 | -0.095874
3.9573 | 5689.3593 | 5687.56 | 5686.1303 | 5684.9726 | 5684.0232 | 5683.2206 | 5682.5445 | 5681.9545 | 0.031635 | -0.025138 | -0.045492 | -0.062185 | -0.076296 | -0.088184 | -0.098558
4.0111 | 5689.7649 | 5687.93 | 5686.4596 | 5685.2717 | 5684.2947 | 5683.4725 | 5682.7721 | 5682.1646 | 0.03226 | -0.025852 | -0.046736 | -0.063913 | -0.078367 | -0.090682 | -0.10136
4.0653 | 5690.1616 | 5688.28 | 5686.7768 | 5685.5566 | 5684.5543 | 5683.7186 | 5682.9968 | 5682.3797 | 0.033079 | -0.026427 | -0.047877 | -0.065499 | -0.080189 | -0.092879 | -0.10373
4.1201 | 5690.535 | 5688.61 | 5687.0797 | 5685.8325 | 5684.8068 | 5683.9469 | 5683.2195 | 5682.5773 | 0.033839 | -0.026901 | -0.048825 | -0.066857 | -0.081973 | -0.09476 | -0.10605
4.1753 | 5690.8844 | 5688.93 | 5687.3621 | 5686.0948 | 5685.0533 | 5684.1707 | 5683.4221 | 5682.7742 | 0.034355 | -0.027561 | -0.049838 | -0.068145 | -0.083658 | -0.096817 | -0.10821
4.231 | 5691.2212 | 5689.23 | 5687.6367 | 5686.3468 | 5685.2771 | 5684.3869 | 5683.617 | 5682.9498 | 0.035 | -0.028005 | -0.050677 | -0.069481 | -0.085127 | -0.09866 | -0.11039
4.2873 | 5691.55 | 5689.53 | 5687.9061 | 5686.588 | 5685.5047 | 5684.5869 | 5683.8118 | 5683.1355 | 0.035504 | -0.028542 | -0.05171 | -0.07075 | -0.08688 | -0.1005 | -0.11239
4.344 | 5691.8708 | 5689.81 | 5688.1635 | 5686.8278 | 5685.7255 | 5684.7969 | 5684.0045 | 5683.3112 | 0.03622 | -0.028938 | -0.052412 | -0.071787 | -0.088107 | -0.10203 | -0.11422
4.4013 | 5692.1837 | 5690.09 | 5688.4162 | 5687.0629 | 5685.9362 | 5684.9972 | 5684.1914 | 5683.4869 | 0.036795 | -0.029416 | -0.053199 | -0.073001 | -0.089503 | -0.10366 | -0.11605
4.4591 | 5692.4885 | 5690.36 | 5688.6689 | 5687.291 | 5686.1518 | 5685.1931 | 5684.3742 | 5683.6526 | 0.037406 | -0.029719 | -0.053934 | -0.073954 | -0.090801 | -0.10519 | -0.11787
4.5174 | 5692.7854 | 5690.63 | 5688.9124 | 5687.519 | 5686.3595 | 5685.3814 | 5684.554 | 5683.822 | 0.037875 | -0.030184 | -0.054668 | -0.075044 | -0.092233 | -0.10677 | -0.11964
4.5762 | 5693.074 | 5690.89 | 5689.1441 | 5687.7362 | 5686.5663 | 5685.5734 | 5684.7319 | 5683.9818 | 0.038377 | -0.030679 | -0.055418 | -0.075976 | -0.093422 | -0.10821 | -0.12139
4.6356 | 5693.3623 | 5691.14 | 5689.3845 | 5687.9522 | 5686.7651 | 5685.7555 | 5684.9037 | 5684.1415 | 0.039049 | -0.030846 | -0.056014 | -0.076872 | -0.094613 | -0.10958 | -0.12297
4.6956 | 5693.6429 | 5691.39 | 5689.613 | 5688.1682 | 5686.9659 | 5685.9376 | 5685.0717 | 5684.3012 | 0.039584 | -0.031223 | -0.056608 | -0.077734 | -0.0958 | -0.11102 | -0.12455
4.756 | 5693.9224 | 5691.64 | 5689.8357 | 5688.3774 | 5687.1607 | 5686.1196 | 5685.2435 | 5684.461 | 0.0401 | -0.031701 | -0.057323 | -0.078699 | -0.096991 | -0.11238 | -0.12613
4.8171 | 5694.1901 | 5691.88 | 5690.0622 | 5688.5904 | 5687.3554 | 5686.3017 | 5685.4114 | 5684.6146 | 0.040586 | -0.031936 | -0.057794 | -0.079491 | -0.098004 | -0.11365 | -0.12765
4.8786 | 5694.4565 | 5692.12 | 5690.2768 | 5688.7956 | 5687.5442 | 5686.4738 | 5685.5763 | 5684.7684 | 0.041047 | -0.032382 | -0.058404 | -0.080388 | -0.099193 | -0.11496 | -0.12915
4.9408 | 5694.7192 | 5692.35 | 5690.4916 | 5688.9996 | 5687.7351 | 5686.6501 | 5685.7393 | 5684.9202 | 0.041621 | -0.032648 | -0.058859 | -0.081072 | -0.10013 | -0.11613 | -0.13052
5.0035 | 5694.9717 | 5692.58 | 5690.7041 | 5689.2036 | 5687.9279 | 5686.8182 | 5685.8961 | 5685.0659 | 0.042015 | -0.032953 | -0.059312 | -0.081723 | -0.10122 | -0.11741 | -0.132
5.0667 | 5695.2243 | 5692.8 | 5690.9128 | 5689.4008 | 5688.1096 | 5686.9863 | 5686.0591 | 5685.2197 | 0.042586 | -0.03315 | -0.059711 | -0.082391 | -0.10212 | -0.11841 | -0.13316
5.1306 | 5695.476 | 5693.02 | 5691.1216 | 5689.6019 | 5688.2995 | 5687.1544 | 5686.2159 | 5685.3634 | 0.04314 | -0.033347 | -0.060041 | -0.082918 | -0.10303 | -0.11952 | -0.13449
5.195 | 5695.7196 | 5693.24 | 5691.3303 | 5689.795 | 5688.4834 | 5687.3226 | 5686.369 | 5685.5072 | 0.043553 | -0.033544 | -0.06051 | -0.083549 | -0.10394 | -0.12069 | -0.13582
5.26 | 5695.954 | 5693.46 | 5691.5378 | 5689.987 | 5688.6651 | 5687.4848 | 5686.5189 | 5685.6509 | 0.043804 | -0.033761 | -0.060999 | -0.084218 | -0.10495 | -0.12191 | -0.13716
5.3256 | 5696.1884 | 5693.67 | 5691.7374 | 5690.1791 | 5688.8469 | 5687.6489 | 5686.6688 | 5685.7908 | 0.044231 | -0.033943 | -0.061312 | -0.08471 | -0.10575 | -0.12296 | -0.13838
5.3918 | 5696.4158 | 5693.88 | 5691.9431 | 5690.3712 | 5689.0288 | 5687.803 | 5686.8187 | 5685.9285 | 0.044536 | -0.034018 | -0.061623 | -0.0852 | -0.10673 | -0.12402 | -0.13965
5.4586 | 5696.6413 | 5694.09 | 5692.1407 | 5690.5634 | 5689.2006 | 5687.9572 | 5686.9587 | 5686.0722 | 0.044805 | -0.034234 | -0.061934 | -0.085869 | -0.1077 | -0.12524 | -0.14081
5.5259 | 5696.8617 | 5694.3 | 5692.3383 | 5690.7545 | 5689.3823 | 5688.1114 | 5687.1017 | 5686.206 | 0.044986 | -0.03445 | -0.062263 | -0.086361 | -0.10868 | -0.12641 | -0.14214
5.594 | 5697.0741 | 5694.51 | 5692.536 | 5690.9376 | 5689.5554 | 5688.2655 | 5687.2367 | 5686.3497 | 0.045027 | -0.034666 | -0.062735 | -0.087007 | -0.10966 | -0.12772 | -0.1433
5.6626 | 5697.2816 | 5694.71 | 5692.7336 | 5691.1247 | 5689.7342 | 5688.4198 | 5687.3716 | 5686.4898 | 0.045158 | -0.034706 | -0.062959 | -0.087376 | -0.11046 | -0.12886 | -0.14435
5.7318 | 5697.4891 | 5694.91 | 5692.9312 | 5691.3048 | 5689.9029 | 5688.5638 | 5687.5047 | 5686.6273 | 0.045288 | -0.034746 | -0.063306 | -0.087922 | -0.11144 | -0.13003 | -0.14544
5.8017 | 5697.6955 | 5695.12 | 5693.1289 | 5691.485 | 5690.0718 | 5688.71 | 5687.6315 | 5686.771 | 0.045223 | -0.034961 | -0.063827 | -0.088641 | -0.11255 | -0.13149 | -0.1466
5.8722 | 5697.8939 | 5695.32 | 5693.3266 | 5691.6641 | 5690.2407 | 5688.8502 | 5687.7547 | 5686.9131 | 0.045193 | -0.035001 | -0.064191 | -0.089184 | -0.1136 | -0.13283 | -0.14761
5.9433 | 5698.0833 | 5695.52 | 5693.5234 | 5691.8352 | 5690.4094 | 5688.9903 | 5687.8746 | 5687.0486 | 0.045006 | -0.035056 | -0.064697 | -0.089729 | -0.11465 | -0.13424 | -0.14874
6.0151 | 5698.2727 | 5695.72 | 5693.7117 | 5692.0103 | 5690.5715 | 5689.1306 | 5687.9846 | 5687.1923 | 0.044818 | -0.03526 | -0.065132 | -0.090393 | -0.11569 | -0.13581 | -0.14972
6.0876 | 5698.4548 | 5695.92 | 5693.9065 | 5692.1784 | 5690.7274 | 5689.2707 | 5688.0977 | 5687.3457 | 0.044503 | -0.035349 | -0.065689 | -0.091163 | -0.11674 | -0.13733 | -0.15053
6.1607 | 5698.6352 | 5696.12 | 5694.0968 | 5692.3466 | 5690.8932 | 5689.4109 | 5688.2027 | 5687.4898 | 0.044157 | -0.035518 | -0.066245 | -0.091761 | -0.11778 | -0.13899 | -0.15151
6.2344 | 5698.8157 | 5696.32 | 5694.2897 | 5692.5037 | 5691.049 | 5689.549 | 5688.3145 | 5687.6351 | 0.043813 | -0.035642 | -0.066996 | -0.092533 | -0.11887 | -0.14054 | -0.15246
6.3089 | 5698.9876 | 5696.53 | 5694.4763 | 5692.6598 | 5691.1962 | 5689.6813 | 5688.4127 | 5687.7874 | 0.043141 | -0.036051 | -0.06794 | -0.093633 | -0.12023 | -0.1425 | -0.15347
6.384 | 5699.1433 | 5696.73 | 5694.663 | 5692.8159 | 5691.349 | 5689.8216 | 5688.5176 | 5687.9311 | 0.042363 | -0.036285 | -0.068708 | -0.094458 | -0.12127 | -0.14416 | -0.15445
6.4598 | 5699.2995 | 5696.89 | 5694.8496 | 5692.9649 | 5691.4918 | 5689.9617 | 5688.6226 | 5688.0938 | 0.042295 | -0.035817 | -0.068898 | -0.094757 | -0.12162 | -0.14512 | -0.1544
6.5362 | 5699.4946 | 5697.1 | 5695.0276 | 5693.1091 | 5691.6347 | 5690.0937 | 5688.7276 | 5688.2478 | 0.042032 | -0.036376 | -0.070051 | -0.095931 | -0.12298 | -0.14696 | -0.15538
6.6134 | 5699.7129 | 5697.38 | 5695.2033 | 5693.2522 | 5691.7669 | 5690.2444 | 5688.8344 | 5688.3635 | 0.040947 | -0.038205 | -0.072452 | -0.098521 | -0.12524 | -0.14999 | -0.15826
6.6913 | 5699.7761 | 5697.52 | 5695.3889 | 5693.3811 | 5691.8967 | 5690.3736 | 5688.9476 | 5688.6424 | 0.039597 | -0.037404 | -0.072643 | -0.098697 | -0.12543 | -0.15046 | -0.15582
6.7699 | 5699.7462 | 5697.49 | 5695.5599 | 5693.5012 | 5692.0133 | 5690.5148 | 5689.0626 | 5688.4467 | 0.039599 | -0.033877 | -0.070009 | -0.096125 | -0.12243 | -0.14791 | -0.15872
6.8492 | 5700.1663 | 5697.87 | 5695.695 | 5693.6142 | 5692.1076 | 5690.7114 | 5689.1879 | 5689.9635 | 0.040301 | -0.038172 | -0.074691 | -0.10113 | -0.12564 | -0.15237 | -0.13876
6.9292 | 5700.7197 | 5698.42 | 5695.8117 | 5693.7132 | 5692.2058 | 5690.6569 | 5689.309 | 5685.3799 | 0.040356 | -0.045772 | -0.082598 | -0.10905 | -0.13623 | -0.15989 | -0.22884
7.0099 | 5699.7795 | 5702.27 | 5695.9345 | 5693.817 | 5692.2725 | 5691.2972 | 5689.4247 | 5697.8931 | -0.043675 | -0.11111 | -0.14824 | -0.17533 | -0.19243 | -0.22527 | -0.076757
7.0914 | 5699.2633 | 5726.61 | 5696.2449 | 5693.8795 | 5692.3675 | 5689.9791 | 5689.6939 | 5615.8706 | -0.47754 | -0.53025 | -0.57155 | -0.59795 | -0.63966 | -0.64464 | -1.9338
7.1736 | 5704.6931 | 5779.22 | 5698.6606 | 5693.9726 | 5692.7869 | 5692.2409 | 5689.3077 | 5648.4901 | -1.2896 | -1.3939 | -1.4751 | -1.4956 | -1.505 | -1.5558 | -2.2621
7.2565 | 5708.364 | 5827.47 | 5707.9966 | 5694.2416 | 5694.9646 | 5684.8046 | 5691.1046 | 5959.0687 | -2.0439 | -2.0502 | -2.2862 | -2.2738 | -2.4482 | -2.34 | 2.2582
7.3402 | 5691.3576 | 5853.81 | 5726.5941 | 5694.108 | 5687.7349 | 5700.7533 | 5684.5642 | 5959.8781 | -2.7752 | -2.1732 | -2.7282 | -2.837 | -2.6147 | -2.8912 | 1.812
7.4247 | 5689.4191 | 5864.01 | 5748.5367 | 5694.4381 | 5730.0742 | 5914.844 | 5702.2208 | 5945.4626 | -2.9773 | -1.9692 | -2.8917 | -2.284 | 0.86688 | -2.759 | 1.389
7.5099 | 5826.699 | 5865.54 | 5765.8728 | 5697.6704 | 4438.3268 | 5970.2907 | 5605.3234 | 5932.8233 | -0.66219 | -1.6992 | -2.862 | -24.3322 | 1.7859 | -4.4364 | 1.1471
7.5959 | 5909.1369 | 5860.96 | 5776.3795 | 5689.9509 | 4857.2901 | 5964.4532 | 5402.8154 | 5921.5321 | 0.822 | -1.4431 | -2.9178 | -17.1247 | 1.7658 | -7.8169 | 1.0335
7.6827 | 5936.8586 | 5855.17 | 5781.6807 | 5703.6209 | 6354.3854 | 5951.9388 | 5999.203 | 5911.315 | 1.3952 | -1.2551 | -2.5883 | 8.5261 | 1.6527 | 2.4599 | 0.9589
7.7703 | 5941.3056 | 5850.16 | 5782.5831 | 5780.4743 | 6271.4029 | 5939.3919 | 6013.2561 | 5901.9563 | 1.558 | -1.1551 | -1.1912 | 7.2005 | 1.5253 | 2.7879 | 0.88538
7.8586 | 5939.3994 | 5846.28 | 5782.0467 | 5425.9614 | 6183.6325 | 5927.8415 | 5996.103 | 5893.2117 | 1.5928 | -1.0987 | -7.1895 | 5.7704 | 1.3951 | 2.5627 | 0.80276
7.9478 | 5935.4267 | 5840.61 | 5784.0265 | 5629.0649 | 6121.0728 | 5917.1848 | 5982.2279 | 5885.0237 | 1.6234 | -0.96879 | -3.622 | 4.8019 | 1.3111 | 2.4247 | 0.76043
8.0378 | 5930.1409 | 5831.49 | 5784.4778 | 5985.3165 | 6095.5284 | 5907.2797 | 5969.3823 | 5877.2786 | 1.6917 | -0.80618 | 2.6379 | 4.5278 | 1.2997 | 2.3646 | 0.7852
8.1286 | 5924.5279 | 5826.51 | 5773.9354 | 6017.2941 | 6078.3303 | 5898.1269 | 5957.3887 | 5869.8939 | 1.6823 | -0.90233 | 3.2744 | 4.322 | 1.2292 | 2.2463 | 0.7446
8.2202 | 5918.9375 | 5831.41 | 5763.9135 | 6014.2539 | 6063.493 | 5889.5094 | 5946.2129 | 5862.8636 | 1.501 | -1.1575 | 3.1355 | 3.9799 | 0.99632 | 1.9687 | 0.53938
8.3126 | 5913.4874 | 5842.21 | 5779.6013 | 6008.1051 | 6050.2338 | 5881.4354 | 5935.7097 | 5856.1045 | 1.22 | -1.0717 | 2.8396 | 3.5607 | 0.67141 | 1.6004 | 0.23783
8.4059 | 5908.0762 | 5856.63 | 5814.4705 | 6000.8025 | 6038.2095 | 5873.8046 | 5925.8645 | 5849.6155 | 0.87843 | -0.71986 | 2.4617 | 3.1004 | 0.29325 | 1.1822 | -0.11977
8.5001 | 5902.4637 | 5874.31 | 5850.2832 | 5992.9054 | 6026.9588 | 5866.555 | 5916.5747 | 5843.4134 | 0.47927 | -0.40901 | 2.0189 | 2.5986 | -0.13202 | 0.71948 | -0.52596
8.595 | 5896.5129 | 5894.52 | 5882.9077 | 5984.7967 | 6016.3497 | 5859.7087 | 5907.8445 | 5837.1189 | 0.033809 | -0.197 | 1.5315 | 2.0668 | -0.59057 | 0.22605 | -0.9738
8.6909 | 5890.2725 | 5915.57 | 5911.8598 | 5976.7053 | 6006.4119 | 5853.1635 | 5899.5876 | 5831.3973 | -0.42764 | -0.062719 | 1.0335 | 1.5356 | -1.055 | -0.27017 | -1.4229
8.7876 | 5883.8825 | 5935.23 | 5936.1693 | 5968.7767 | 5997.0156 | 5846.9724 | 5891.8032 | 5827.2168 | -0.86513 | 0.015827 | 0.56521 | 1.041 | -1.487 | -0.73168 | -1.8199
8.8852 | 5877.5152 | 5951.47 | 5954.8168 | 5961.0306 | 5988.0865 | 5841.0635 | 5884.4344 | 5816.3608 | -1.2426 | 0.056236 | 0.16064 | 0.61525 | -1.8551 | -1.1264 | -2.2702
8.9837 | 5871.4215 | 5963.24 | 5967.5525 | 5953.409 | 5979.6708 | 5835.3824 | 5877.4475 | 5814.2958 | -1.5397 | 0.072318 | -0.16486 | 0.27554 | -2.1441 | -1.4387 | -2.4977
9.0831 | 5865.9101 | 5970.51 | 5974.9939 | 5945.8096 | 5971.7515 | 5829.894 | 5870.7655 | 5819.8971 | -1.7519 | 0.075101 | -0.41371 | 0.020794 | -2.3552 | -1.6706 | -2.5226
9.1833 | 5861.2885 | 5973.97 | 5978.2628 | 5938.0945 | 5964.2371 | 5824.5098 | 5864.3456 | 5818.9415 | -1.8862 | 0.071859 | -0.60053 | -0.16292 | -2.5019 | -1.835 | -2.5951
9.2845 | 5857.851 | 5974.56 | 5978.5275 | 5930.208 | 5957.1214 | 5819.2062 | 5858.1 | 5816.2628 | -1.9534 | 0.066406 | -0.74235 | -0.29188 | -2.6003 | -1.9493 | -2.6495
9.3866 | 5855.8662 | 5973.14 | 5976.7592 | 5922.239 | 5950.4311 | 5813.8293 | 5851.9479 | 5814.1766 | -1.9634 | 0.060591 | -0.85216 | -0.38018 | -2.6671 | -2.029 | -2.6613
9.4896 | 5855.7398 | 5970.42 | 5973.5999 | 5914.2816 | 5944.0636 | 5808.0733 | 5845.8076 | 5812.853 | -1.9208 | 0.053261 | -0.94028 | -0.44145 | -2.7192 | -2.0872 | -2.6391
9.5936 | 5857.5616 | 5966.94 | 5969.5585 | 5906.3937 | 5937.9622 | 5801.9034 | 5839.6425 | 5812.9539 | -1.8331 | 0.043884 | -1.0147 | -0.48564 | -2.7659 | -2.1334 | -2.5807
9.6985 | 5861.357 | 5963.08 | 5964.9618 | 5898.5877 | 5932.0827 | 5795.714 | 5833.3508 | 5817.1885 | -1.7059 | 0.031557 | -1.0815 | -0.51982 | -2.8067 | -2.1755 | -2.4466
9.8044 | 5867.0967 | 5959.07 | 5959.9991 | 5890.885 | 5926.2765 | 5789.7967 | 5826.5045 | 5829.302 | -1.5434 | 0.015592 | -1.1442 | -0.55031 | -2.8406 | -2.2246 | -2.1777
9.9112 | 5874.6257 | 5955.04 | 5954.7977 | 5883.3111 | 5920.4661 | 5784.0797 | 5818.7696 | 5855.7593 | -1.3504 | -0.0040684 | -1.2045 | -0.58058 | -2.8708 | -2.2883 | -1.6672
10.019 | 5883.6529 | 5951.05 | 5949.4543 | 5875.9415 | 5914.5266 | 5779.0451 | 5810.9505 | 5894.9533 | -1.1325 | -0.026814 | -1.2621 | -0.61373 | -2.8903 | -2.3542 | -0.94264
10.1277 | 5893.7692 | 5947.12 | 5944.0592 | 5868.9344 | 5908.3625 | 5776.0914 | 5804.4132 | 5939.4625 | -0.89709 | -0.051467 | -1.3147 | -0.6517 | -2.8758 | -2.3996 | -0.12876
10.2375 | 5904.5172 | 5943.28 | 5938.6485 | 5862.5093 | 5901.9348 | 5776.5208 | 5799.3562 | 5975.285 | -0.65221 | -0.077929 | -1.359 | -0.69566 | -2.8058 | -2.4216 | 0.53851
10.3482 | 5915.3503 | 5939.55 | 5933.2658 | 5857.2417 | 5895.2898 | 5783.1863 | 5794.9798 | 5995.7903 | -0.40743 | -0.1058 | -1.3858 | -0.74518 | -2.6326 | -2.434 | 0.94688
10.46 | 5925.8235 | 5935.92 | 5927.9353 | 5853.6326 | 5888.5815 | 5797.135 | 5790.8444 | 5999.9531 | -0.17009 | -0.13452 | -1.3863 | -0.79749 | -2.3381 | -2.444 | 1.0787
10.5727 | 5935.45 | 5932.39 | 5922.6869 | 5852.4115 | 5881.9271 | 5819.9689 | 5786.9458 | 5996.3499 | 0.051581 | -0.16356 | -1.3482 | -0.85063 | -1.895 | -2.4517 | 1.0781
10.6865 | 5943.8816 | 5928.96 | 5917.5176 | 5854.4135 | 5875.4024 | 5851.7833 | 5783.508 | 5990.1898 | 0.25167 | -0.19299 | -1.2573 | -0.90332 | -1.3017 | -2.4532 | 1.0327
10.8014 | 5951.0864 | 5925.6 | 5912.4364 | 5860.4706 | 5869.0443 | 5888.8881 | 5780.9038 | 5984.7214 | 0.43011 | -0.22215 | -1.0991 | -0.95443 | -0.61955 | -2.4419 | 0.99773
10.9172 | 5957.0106 | 5922.3 | 5907.4641 | 5871.779 | 5862.7867 | 5926.1783 | 5779.892 | 5980.547 | 0.5861 | -0.25051 | -0.85306 | -1.0049 | 0.065487 | -2.4046 | 0.98352
11.0341 | 5961.7298 | 5919.02 | 5902.6285 | 5887.8629 | 5856.4725 | 5958.1228 | 5781.5755 | 5977.621 | 0.72157 | -0.27693 | -0.52639 | -1.0567 | 0.66063 | -2.3221 | 0.99004
11.1521 | 5965.3475 | 5915.73 | 5897.9829 | 5907.9372 | 5849.9266 | 5980.7711 | 5787.7474 | 5975.3513 | 0.83874 | -0.3 | -0.13173 | -1.1123 | 1.0995 | -2.1634 | 1.0078
11.2711 | 5967.9797 | 5912.39 | 5893.6278 | 5930.6 | 5842.9178 | 5993.2803 | 5800.0786 | 5973.4521 | 0.94022 | -0.31734 | 0.308 | -1.175 | 1.3681 | -1.8996 | 1.0328
11.3913 | 5969.7527 | 5908.95 | 5889.6866 | 5954.0737 | 5835.3663 | 5998.369 | 5820.3206 | 5971.6902 | 1.029 | -0.326 | 0.76365 | -1.2453 | 1.5133 | -1.4999 | 1.0618
11.5125 | 5970.7914 | 5905.37 | 5886.3496 | 5975.9204 | 5827.2548 | 5997.4558 | 5848.2259 | 5969.9282 | 1.1078 | -0.32209 | 1.1947 | -1.3228 | 1.5594 | -0.96766 | 1.0932
11.6348 | 5971.2208 | 5901.58 | 5883.8502 | 5994.6362 | 5818.988 | 5993.7842 | 5882.1457 | 5968.0995 | 1.18 | -0.30042 | 1.5768 | -1.3995 | 1.5624 | -0.32931 | 1.1271
11.7582 | 5971.1304 | 5897.53 | 5882.4803 | 6009.3627 | 5815.1441 | 5988.6789 | 5917.9832 | 5966.1725 | 1.248 | -0.25519 | 1.8963 | -1.397 | 1.5455 | 0.34681 | 1.1639
11.8828 | 5970.1865 | 5893.15 | 5882.7048 | 6019.8945 | 5824.9194 | 5983.1142 | 5951.1983 | 5964.1183 | 1.3072 | -0.17724 | 2.1507 | -1.1578 | 1.5266 | 0.98501 | 1.2043
12.0084 | 5968.694 | 5888.39 | 5884.7268 | 6026.4351 | 5852.6123 | 5977.5832 | 5978.0233 | 5961.9518 | 1.3638 | -0.062211 | 2.3444 | -0.6076 | 1.5147 | 1.5222 | 1.2493
12.1352 | 5967.8992 | 5883.26 | 5888.8005 | 6029.3764 | 5886.654 | 5972.3327 | 5996.4545 | 5959.6736 | 1.4386 | 0.094174 | 2.4836 | 0.057689 | 1.514 | 1.924 | 1.2988
12.2632 | 5965.2475 | 5877.86 | 5895.0187 | 6030.3916 | 5917.0828 | 5967.3642 | 6007.0973 | 5957.2963 | 1.4867 | 0.29192 | 2.595 | 0.6673 | 1.5227 | 2.1987 | 1.3514
12.3923 | 5955.7471 | 5872.43 | 5903.4501 | 6028.2019 | 5938.6125 | 5962.7233 | 6011.2761 | 5954.8268 | 1.4188 | 0.52823 | 2.6526 | 1.127 | 1.5376 | 2.3644 | 1.4031
12.5226 | 5949.257 | 5867.4 | 5914.1298 | 6025.4098 | 5949.7711 | 5958.3594 | 6011.4005 | 5952.2706 | 1.3951 | 0.79643 | 2.693 | 1.4039 | 1.5503 | 2.4542 | 1.4465
12.6541 | 5956.9899 | 5863.25 | 5925.1512 | 6036.1456 | 5953.6861 | 5954.2228 | 6008.9588 | 5949.6338 | 1.5988 | 1.0557 | 2.9488 | 1.5424 | 1.5516 | 2.4851 | 1.4733
12.7868 | 5971.6444 | 5860.08 | 5935.7406 | 5992.9044 | 5952.7888 | 5950.3304 | 6005.8721 | 5946.9247 | 1.9038 | 1.2911 | 2.2666 | 1.582 | 1.5401 | 2.4879 | 1.482
12.9206 | 5975.854 | 5857.51 | 5959.2549 | 5967.4749 | 5948.9799 | 5946.6174 | 6001.3165 | 5944.0701 | 2.0204 | 1.737 | 1.8773 | 1.5616 | 1.5213 | 2.4551 | 1.4778
13.0557 | 5972.1262 | 5855.07 | 5984.8081 | 6050.8326 | 5944.3068 | 5943.1099 | 5998.1187 | 5941.0535 | 1.9992 | 2.2158 | 3.3435 | 1.5241 | 1.5037 | 2.4432 | 1.4685
13.192 | 5965.1983 | 5852.7 | 5883.4286 | 6056.5568 | 5939.4406 | 5939.7841 | 6000.5143 | 5937.9534 | 1.9222 | 0.52503 | 3.4831 | 1.4821 | 1.4879 | 2.5256 | 1.4567
13.3296 | 5957.6234 | 5850.71 | 5970.1713 | 6044.1898 | 5934.7166 | 5936.6216 | 5924.7891 | 5934.9566 | 1.8274 | 2.0418 | 3.3069 | 1.4358 | 1.4684 | 1.2662 | 1.4399
13.4684 | 5949.9611 | 5849.5 | 6085.6655 | 6032.8671 | 5930.2498 | 5933.6625 | 6031.4038 | 5932.2061 | 1.7174 | 4.0374 | 3.1347 | 1.3805 | 1.4388 | 3.1097 | 1.4139
13.6084 | 5942.5458 | 5849.35 | 6084.6575 | 6022.4361 | 5926.0462 | 5930.832 | 6045.2023 | 5929.8837 | 1.5933 | 4.0228 | 2.9591 | 1.3112 | 1.393 | 3.3483 | 1.3768
13.7498 | 5935.5955 | 5850.33 | 6068.5457 | 6012.6365 | 5922.0993 | 5928.1669 | 6033.8725 | 5928.0128 | 1.4574 | 3.73 | 2.7743 | 1.2268 | 1.3305 | 3.1373 | 1.3278
13.8924 | 5929.3462 | 5852.36 | 6054.1668 | 6003.4026 | 5918.4213 | 5926.2704 | 6021.1724 | 5926.6645 | 1.3155 | 3.4483 | 2.5809 | 1.1288 | 1.2629 | 2.8845 | 1.2696
14.0363 | 5924.0257 | 5855.26 | 6042.4023 | 5994.7782 | 5914.9304 | 5922.8332 | 6007.8798 | 5925.8097 | 1.1744 | 3.1961 | 2.3828 | 1.0191 | 1.1541 | 2.6065 | 1.2049
14.1815 | 5919.8385 | 5858.76 | 6032.7647 | 5987.2262 | 5911.6217 | 5920.6569 | 5994.6077 | 5925.4073 | 1.0425 | 2.97 | 2.1927 | 0.90227 | 1.0565 | 2.3187 | 1.1376
14.328 | 5916.906 | 5862.6 | 6024.593 | 5981.2279 | 5908.5161 | 5933.3989 | 5981.7782 | 5925.4845 | 0.92631 | 2.7632 | 2.0235 | 0.7832 | 1.2076 | 2.0329 | 1.0726
14.4759 | 5915.1889 | 5866.55 | 6017.2829 | 5977.2901 | 5905.5601 | 5882.2367 | 5969.9061 | 5925.9642 | 0.82909 | 2.5694 | 1.8877 | 0.66496 | 0.26739 | 1.7618 | 1.0128
14.6251 | 5914.5021 | 5870.42 | 6010.379 | 5975.636 | 5902.7721 | 5916.0901 | 5959.6217 | 5926.8064 | 0.75092 | 2.3841 | 1.7923 | 0.5511 | 0.77797 | 1.5195 | 0.96052
14.7756 | 5914.4887 | 5874.1 | 6003.57 | 5976.0129 | 5900.183 | 6026.0209 | 5951.7778 | 5927.8884 | 0.68757 | 2.2041 | 1.735 | 0.44403 | 2.5863 | 1.3224 | 0.91569
14.9275 | 5914.7543 | 5877.52 | 5996.7178 | 5977.6115 | 5897.8129 | 6056.0906 | 5947.359 | 5929.1272 | 0.6335 | 2.028 | 1.703 | 0.34526 | 3.0382 | 1.1882 | 0.87804
15.0808 | 5915.0615 | 5880.64 | 5989.8155 | 5979.3079 | 5895.696 | 6072.4018 | 5946.7972 | 5930.4412 | 0.58534 | 1.8565 | 1.6778 | 0.25603 | 3.2609 | 1.125 | 0.84687
15.2355 | 5915.3044 | 5883.48 | 5983.0481 | 5980.3999 | 5893.9 | 6086.5414 | 5949.7991 | 5931.6923 | 0.54091 | 1.6923 | 1.6473 | 0.17711 | 3.4514 | 1.1272 | 0.81945
15.3916 | 5915.4342 | 5886.06 | 5976.7353 | 5980.577 | 5892.5362 | 6095.9067 | 5954.9356 | 5932.0413 | 0.49905 | 1.5405 | 1.6058 | 0.11003 | 3.5651 | 1.1701 | 0.78119
15.5491 | 5915.4543 | 5888.41 | 5971.2348 | 5979.8055 | 5891.6326 | 6095.7027 | 5960.5227 | 5931.7385 | 0.45928 | 1.4066 | 1.5521 | 0.054728 | 3.5204 | 1.2247 | 0.73583
15.708 | 5915.3915 | 5890.57 | 5966.8535 | 5978.2709 | 5891.2372 | 6084.2165 | 5965.062 | 5932.9131 | 0.42138 | 1.295 | 1.4888 | 0.011326 | 3.2874 | 1.2646 | 0.71883
15.8684 | 5915.266 | 5892.57 | 5963.7029 | 5976.3091 | 5891.4748 | 6066.7161 | 5967.8408 | 5914.7414 | 0.38516 | 1.2072 | 1.4211 | -0.018586 | 2.9554 | 1.2774 | 0.37626
16.0302 | 5915.1113 | 5894.44 | 5961.6952 | 5974.1192 | 5892.2596 | 6048.4947 | 5968.8577 | 5896.8444 | 0.35069 | 1.141 | 1.3518 | -0.036991 | 2.6136 | 1.2625 | 0.04079
16.1935 | 5914.9484 | 5896.18 | 5960.5096 | 5971.8431 | 5893.5231 | 6033.2 | 5968.4677 | 5938.6046 | 0.31831 | 1.091 | 1.2833 | -0.045062 | 2.3239 | 1.226 | 0.71953
16.3583 | 5914.7858 | 5897.81 | 5959.8121 | 5969.5743 | 5895.2165 | 6021.8888 | 5967.1876 | 5972.0641 | 0.28783 | 1.0513 | 1.2168 | -0.043974 | 2.1038 | 1.1763 | 1.259
16.5246 | 5914.615 | 5899.33 | 5959.1985 | 5967.4084 | 5897.1443 | 6014.1128 | 5965.4174 | 5981.5841 | 0.2591 | 1.0148 | 1.154 | -0.03705 | 1.9457 | 1.1203 | 1.3943
16.6924 | 5914.4289 | 5900.73 | 5958.4851 | 5965.373 | 5899.1098 | 6008.4462 | 5963.4536 | 5977.1545 | 0.23216 | 0.97878 | 1.0955 | -0.027458 | 1.8255 | 1.063 | 1.2952
16.8617 | 5914.2142 | 5902 | 5957.5815 | 5963.493 | 5900.9539 | 6004.2924 | 5961.0196 | 5966.1598 | 0.20695 | 0.94174 | 1.0419 | -0.017725 | 1.7332 | 0.99999 | 1.0871
17.0325 | 5913.9567 | 5903.12 | 5956.487 | 5961.7793 | 5902.511 | 6000.8044 | 5956.5138 | 5951.0026 | 0.18358 | 0.90405 | 0.9937 | -0.010316 | 1.6548 | 0.9045 | 0.81114
17.2049 | 5913.6678 | 5904.05 | 5955.2355 | 5960.2489 | 5903.6781 | 5997.6772 | 5955.7428 | 5934.3621 | 0.1629 | 0.86696 | 0.95187 | -0.0062989 | 1.5858 | 0.87555 | 0.51341
17.3788 | 5913.3595 | 5904.76 | 5953.8784 | 5958.8926 | 5904.3504 | 5994.716 | 5957.2562 | 5917.9747 | 0.14564 | 0.83184 | 0.91676 | -0.0069361 | 1.5234 | 0.88905 | 0.2238
17.5544 | 5913.0028 | 5905.32 | 5952.4475 | 5957.6619 | 5904.324 | 5991.7866 | 5938.957 | 5903.3723 | 0.1301 | 0.79805 | 0.88635 | -0.016866 | 1.4642 | 0.5696 | -0.032981
17.7315 | 5912.6544 | 5905.68 | 5950.9495 | 5956.5164 | 5903.7115 | 5988.8851 | 5912.2921 | 5890.9987 | 0.1181 | 0.76654 | 0.86081 | -0.033332 | 1.4089 | 0.11196 | -0.2486
17.9102 | 5912.8 | 5905.49 | 5949.6366 | 5955.5561 | 5902.4758 | 5986.0088 | 5885.2467 | 5881.5759 | 0.12378 | 0.74755 | 0.84779 | -0.05104 | 1.3635 | -0.34279 | -0.40495

## Field_diff_vs_base
level | case | region | mach_number mean¦%¦ | mach_number RMS% | mach_number max¦%¦ | mach_number mean¦diff¦/range % | temperature_K mean¦%¦ | temperature_K RMS% | temperature_K max¦%¦ | temperature_K mean¦diff¦/range % | pressure_Pa mean¦%¦ | pressure_Pa RMS% | pressure_Pa max¦%¦ | pressure_Pa mean¦diff¦/range % | density_kg_per_m3 mean¦%¦ | density_kg_per_m3 RMS% | density_kg_per_m3 max¦%¦ | density_kg_per_m3 mean¦diff¦/range % | velocity_magnitude_m_per_s mean¦%¦ | velocity_magnitude_m_per_s RMS% | velocity_magnitude_m_per_s max¦%¦ | velocity_magnitude_m_per_s mean¦diff¦/range % | velocity_x_m_per_s mean¦%¦ | velocity_x_m_per_s RMS% | velocity_x_m_per_s max¦%¦ | velocity_x_m_per_s mean¦diff¦/range % | total_pressure_Pa mean¦%¦ | total_pressure_Pa RMS% | total_pressure_Pa max¦%¦ | total_pressure_Pa mean¦diff¦/range % | gamma mean¦%¦ | gamma RMS% | gamma max¦%¦ | gamma mean¦diff¦/range %
-10% | F_180_45_139 | whole domain | 69.9995 | 1019.4998 | 117350.8017 | 3.3753 | 21.6131 | 63.0846 | 382.7629 | 4.2101 | 12.8495 | 33.4338 | 1618.2229 | 0.77237 | 16.7325 | 34.7386 | 629.2711 | 4.9398 | 106.3834 | 1164.4431 | 128636.9732 | 4.2776 | 4495.5577 | 273220.8607 | 33394502.8877 | 3.8616 | 12.0805 | 26.6735 | 259.2411 | 1.9084 | 0.52192 | 1.3961 | 7.2886 | 6.8347
-10% | F_180_45_139 | nozzle (x<=L_div) | 0.16261 | 1.0185 | 51.9693 | 0.060423 | 0.076212 | 0.86791 | 38.675 | 0.074041 | 0.37457 | 2.8878 | 193.2918 | 0.10177 | 0.3478 | 2.5029 | 158.0519 | 0.11634 | 0.13682 | 1.0024 | 61.6915 | 0.064453 | 0.1348 | 0.78753 | 44.4687 | 0.070105 | 0.31078 | 1.4364 | 64.6921 | 0.27662 | 0.0020872 | 0.034171 | 1.7196 | 0.063671
-10% | F_180_45_139 | plume | 160.7262 | 1545.8522 | 117350.8017 | 7.695 | 49.5922 | 95.6492 | 382.7629 | 11.3271 | 29.056 | 50.5883 | 1618.2229 | 10.7267 | 38.0183 | 52.5963 | 629.2711 | 15.0538 | 244.4107 | 1765.6277 | 128636.9732 | 9.7561 | 10335.6579 | 414280.8013 | 33394502.8877 | 8.8123 | 27.3707 | 40.4115 | 259.2411 | 4.2108 | 1.1972 | 2.1166 | 7.2886 | 16.0508
+10% | F_220_55_169 | whole domain | 99.2355 | 907.9424 | 97088.4391 | 4.6508 | 27.9857 | 77.1637 | 372.8885 | 5.0034 | 13.9995 | 28.0943 | 157.1001 | 0.95963 | 17.6182 | 34.8224 | 179.2922 | 5.7851 | 174.8544 | 1661.9497 | 177960.701 | 5.883 | 12631.3855 | 627706.3569 | 72687046.5995 | 5.6917 | 14.361 | 42.2872 | 437.0572 | 2.0522 | 0.63659 | 1.6271 | 6.0735 | 8.3622
+10% | F_220_55_169 | nozzle (x<=L_div) | 0.1207 | 0.40073 | 18.2168 | 0.034956 | 0.045182 | 0.26144 | 16.7588 | 0.048957 | 0.26708 | 1.3599 | 61.8053 | 0.082246 | 0.25919 | 1.6409 | 94.1644 | 0.092959 | 0.10421 | 0.46461 | 21.3348 | 0.041091 | 0.10894 | 0.63953 | 32.5245 | 0.048921 | 0.23885 | 1.1544 | 79.7995 | 0.20777 | 0.0011068 | 0.0095129 | 0.50105 | 0.033632
+10% | F_220_55_169 | plume | 227.956 | 1376.5739 | 97088.4391 | 10.653 | 64.2722 | 116.9911 | 372.8885 | 13.5029 | 31.8338 | 42.5669 | 157.1001 | 13.6999 | 40.1623 | 52.7628 | 179.2922 | 17.7024 | 401.8026 | 2519.7598 | 177960.701 | 13.4732 | 29035.6408 | 951695.0215 | 72687046.5995 | 13.0375 | 32.7015 | 64.1001 | 437.0572 | 4.5897 | 1.4619 | 2.4669 | 6.0735 | 19.6585
+20% | F_240_60_185 | whole domain | 99.3092 | 1035.4632 | 113665.3355 | 4.9169 | 27.3404 | 74.6093 | 442.6153 | 5.2313 | 15.8956 | 30.033 | 455.4128 | 1.0241 | 20.212 | 40.6714 | 669.4472 | 5.8972 | 168.4345 | 1696.0264 | 183222.8097 | 6.0506 | 12229.9606 | 615678.5293 | 70244109.1317 | 5.8059 | 16.7537 | 44.184 | 444.6712 | 2.4652 | 0.6565 | 1.6181 | 7.6935 | 8.5937
+20% | F_240_60_185 | nozzle (x<=L_div) | 0.24539 | 1.3743 | 57.3079 | 0.082316 | 0.097984 | 0.94494 | 49.1742 | 0.10044 | 0.55849 | 4.4829 | 283.221 | 0.15239 | 0.55354 | 5.8607 | 349.4139 | 0.17294 | 0.2104 | 1.4276 | 68.0281 | 0.092278 | 0.21086 | 1.4019 | 67.1206 | 0.10164 | 0.4542 | 1.8995 | 109.1727 | 0.39321 | 0.0026357 | 0.042384 | 2.6305 | 0.080248
+20% | F_240_60_185 | plume | 227.9636 | 1569.9135 | 113665.3355 | 11.2134 | 62.7202 | 113.1136 | 442.6153 | 14.0625 | 35.8139 | 45.247 | 455.4128 | 14.0726 | 45.7426 | 61.3011 | 669.4472 | 17.909 | 386.9074 | 2571.4246 | 183222.8097 | 13.796 | 28112.7524 | 933459.0685 | 70244109.1317 | 13.2502 | 37.9219 | 66.9545 | 444.6712 | 5.4134 | 1.5057 | 2.4528 | 7.6935 | 20.1779
+30% | F_260_65_200 | whole domain | 32.0635 | 274.5138 | 30287.9224 | 2.4772 | 7.6156 | 25.6094 | 472.3442 | 2.5599 | 10.9077 | 24.3748 | 491.9841 | 0.70825 | 13.3037 | 38.3876 | 780.0918 | 2.8572 | 35.1854 | 292.8604 | 31594.0096 | 2.6176 | 293.351 | 8277.6836 | 755390.7492 | 2.2835 | 3424.4919 | 263656.9227 | 22625387.9385 | 1148.8716 | 0.25539 | 0.81911 | 7.8034 | 3.2675
+30% | F_260_65_200 | nozzle (x<=L_div) | 0.32562 | 1.5212 | 65.1493 | 0.10441 | 0.12571 | 0.95189 | 52.4393 | 0.13268 | 0.73008 | 4.6831 | 286.3916 | 0.21207 | 0.72589 | 6.6278 | 396.5682 | 0.24025 | 0.27721 | 1.5671 | 73.4796 | 0.11813 | 0.27754 | 1.5042 | 71.7721 | 0.13248 | 0.60858 | 2.1948 | 144.2166 | 0.53684 | 0.003232 | 0.04584 | 3.0129 | 0.098278
+30% | F_260_65_200 | plume | 73.2816 | 416.1997 | 30287.9224 | 5.5814 | 17.3426 | 38.8125 | 472.3442 | 6.7876 | 24.1255 | 36.5684 | 491.9841 | 8.8283 | 29.6385 | 57.709 | 780.0918 | 8.4039 | 80.5208 | 444.0158 | 31594.0096 | 5.8732 | 673.9659 | 12550.1839 | 755390.7492 | 5.1244 | 7871.0937 | 399742.6153 | 22625387.9385 | 2650.1452 | 0.58286 | 1.2408 | 7.8034 | 7.6352
+40% | F_280_70_216 | whole domain | 90.5158 | 978.2402 | 108932.9256 | 4.4792 | 21.3562 | 69.7613 | 395.6029 | 4.2206 | 12.7348 | 25.127 | 128.4128 | 0.93846 | 15.7765 | 33.2375 | 264.7259 | 4.6354 | 116.4366 | 1000.7615 | 105366.306 | 5.3173 | 27550.8956 | 1681898.2875 | 202749744.2742 | 4.9117 | 18.2504 | 60.3023 | 828.9091 | 2.6508 | 0.5002 | 1.4182 | 6.5391 | 6.5323
+40% | F_280_70_216 | nozzle (x<=L_div) | 0.35404 | 0.60508 | 11.6633 | 0.099586 | 0.13244 | 0.35092 | 13.9689 | 0.14743 | 0.77195 | 1.5887 | 72.8597 | 0.26344 | 0.73112 | 1.7346 | 99.1134 | 0.29694 | 0.29258 | 0.53944 | 13.0371 | 0.1115 | 0.30522 | 0.80053 | 33.0269 | 0.14003 | 0.74773 | 2.8642 | 209.0544 | 0.65806 | 0.0029467 | 0.014663 | 0.51082 | 0.089425
+40% | F_280_70_216 | plume | 207.6089 | 1483.1556 | 108932.9256 | 10.1886 | 48.9195 | 105.7676 | 395.6029 | 11.271 | 28.2709 | 38.0532 | 128.4128 | 11.8468 | 35.3159 | 50.3541 | 264.7259 | 13.796 | 267.273 | 1517.3012 | 105366.306 | 12.0871 | 63330.8832 | 2550004.8061 | 202749744.2742 | 11.1587 | 40.9811 | 91.3688 | 828.9091 | 5.6572 | 1.146 | 2.1502 | 6.5391 | 15.3223
+50% | F_300_75_231 | whole domain | 113.449 | 953.2523 | 97897.3946 | 5.1343 | 23.6643 | 67.1944 | 401.9429 | 4.7942 | 15.8445 | 31.1534 | 401.9954 | 1.0885 | 18.834 | 38.4252 | 495.3906 | 5.4125 | 192.3569 | 1907.1771 | 202803.3107 | 6.1358 | 9209.1957 | 443864.8165 | 45459307.0155 | 5.7632 | 19.8361 | 56.1427 | 545.8885 | 2.8993 | 0.58443 | 1.4975 | 6.8181 | 7.6334
+50% | F_300_75_231 | nozzle (x<=L_div) | 0.42396 | 0.92126 | 34.2971 | 0.12154 | 0.1563 | 0.43519 | 21.8491 | 0.17415 | 0.97094 | 3.8759 | 174.3423 | 0.30966 | 0.92263 | 4.3277 | 244.4305 | 0.34896 | 0.35421 | 0.87798 | 32.9552 | 0.13861 | 0.36982 | 1.2651 | 57.5449 | 0.17258 | 0.86537 | 3.7055 | 300.1856 | 0.76299 | 0.0033684 | 0.015315 | 0.74863 | 0.10218
+50% | F_300_75_231 | plume | 260.2349 | 1445.27 | 97897.3946 | 11.6709 | 54.1941 | 101.8754 | 401.9429 | 12.7955 | 35.1608 | 47.0261 | 401.9954 | 13.7053 | 42.0956 | 58.0492 | 495.3906 | 16.105 | 441.711 | 2891.5604 | 202803.3107 | 13.9355 | 21168.7098 | 672964.2475 | 45459307.0155 | 13.0853 | 44.4734 | 85.0158 | 545.8885 | 6.1574 | 1.3391 | 2.2703 | 6.8181 | 17.9062
+60% | F_320_80_246 | whole domain | 75.1169 | 842.0846 | 95751.3485 | 4.0756 | 20.0317 | 57.6735 | 541.0612 | 4.5172 | 13.581 | 27.4282 | 653.6236 | 0.91444 | 17.6932 | 41.8372 | 903.8611 | 4.7886 | 88.8768 | 851.8723 | 95762.8254 | 4.6388 | 3267.7156 | 148231.7153 | 16431551.1839 | 4.054 | 14.9756 | 31.2307 | 286.4957 | 2.39 | 0.5386 | 1.3935 | 7.8956 | 6.9985
+60% | F_320_80_246 | nozzle (x<=L_div) | 0.51189 | 1.8399 | 78.5435 | 0.15646 | 0.1916 | 1.0009 | 57.4786 | 0.20866 | 1.1283 | 5.0414 | 217.2761 | 0.35035 | 1.1353 | 8.8783 | 517.4919 | 0.39538 | 0.4312 | 1.8526 | 80.9719 | 0.17811 | 0.4331 | 1.7864 | 82.3103 | 0.20561 | 0.96879 | 3.3001 | 253.2516 | 0.86483 | 0.004699 | 0.054552 | 3.6898 | 0.1427
+60% | F_320_80_246 | plume | 172.0066 | 1276.7222 | 95751.3485 | 9.1993 | 45.798 | 87.4341 | 541.0612 | 12.0059 | 29.7532 | 41.1864 | 653.6236 | 10.7497 | 39.197 | 62.6192 | 903.8611 | 14.0976 | 203.7411 | 1291.5618 | 95762.8254 | 10.4462 | 7510.9397 | 224741.0495 | 16431551.1839 | 9.1254 | 33.1663 | 47.2008 | 286.4957 | 4.9115 | 1.232 | 2.1119 | 7.8956 | 16.3903

## README
note
Base mesh = F_200_50_154. Levels scale nx, ny, npl by the same factor.
% change = 100 * (level - base) / ¦base¦.
CL_* sheets: each level's axis profile linearly interpolated onto the base mesh x stations.
Field_diff_vs_base: each level's 2D field linearly interpolated (scipy griddata) onto the base cell centres; statistics per region. 'mean¦%¦' divides by the local base value and is inflated where the base value is near zero (e.g. velocity/Mach in the quiet ambient), so 'mean¦diff¦/range %' (difference normalised by the base field range in that region) is the robust measure.
All runs: --order 1 (order 2 diverged for this case at every mesh size), 24000 iterations, none reached tol 1e-5; final relative residual ~1e-2, i.e. the plume is not fully steady, so plume differences include iteration-to-iteration unsteadiness, not only grid effects.
Per-run CSVs (every cell, centreline, exit plane, wall, scalars) are in the per-case folders.