## README
Grid independence study - successive refinement (SUPER-ELLIPSE profile, hybrid HLL/HLLC open-plume solver, order 1, 40,000 iterations)
No fixed base mesh: every mesh is compared with the previous (next coarser) mesh in its own study.
Coarse study: 105x28x77 -> 195x52x143 (levels -30% ... +30% of 150x40x110). Fine study: 180x45x139 -> 320x80x246 (levels -10% ... +60% of 200x50x154).
Sheets: *_values = raw values per mesh; *_successive_% = % change vs previous mesh (formulas); *_fields_successive = whole-field change vs previous mesh.
Recommended grid-independence quantities: inlet mass flow and wall-pressure thrust (exit-plane values pick up the unsteady flow at the lip).
Residual row: final relative residual, not a physical property; its % change is not meaningful.
Plume 1st cell rows (axis values): peak = axis Mach maximum between x = 3 and 7.5 m; closing shock = steepest axial Mach drop after the peak (before x = 8.5 m);
'behind closing shock' = minimum axis Mach (and the corresponding T, rho) and maximum axis pressure within 1.5 m downstream of that shock. Lip of the nozzle is at x = 3 m.

## Coarse_values
Coarse mesh study (SUPER-ELLIPSE profile, hybrid HLL/HLLC solver) - values per mesh
Property | -30% 105x28x77 | -20% 120x32x88 | -10% 135x36x99 | 0% 150x40x110 | +10% 165x44x121 | +20% 180x48x132 | +30% 195x52x143
Cells [-] | 5096 | 6656 | 8424 | 10400 | 12584 | 14976 | 17576
Mass flow, inlet [kg/s] | 2307.93 | 2316.46 | 2323.54 | 2329.49 | 2333.55 | 2338.01 | 2341.86
Mass flow, exit plane [kg/s] | 2319.54 | 2330.4 | 2353.78 | 2362.78 | 2356.18 | 2382.62 | 2405.64
Thrust, wall-pressure method [N] | 4233050 | 4248380 | 4230240 | 4277730 | 4252790 | 4238100 | 4265120
Thrust, exit-plane method [N] | 4028870 | 4058670 | 4101210 | 4117500 | 4123430 | 4159090 | 4188900
Specific impulse Isp [s] | 177.117 | 177.596 | 177.674 | 177.701 | 178.455 | 178.001 | 177.561
Discharge coefficient Cd [-] | 0.95203 | 0.95649 | 0.96608 | 0.96978 | 0.96707 | 0.97792 | 0.98737
Exit-axis Mach [-] | 2.394 | 2.386 | 2.379 | 2.374 | 2.37 | 2.366 | 2.363
Exit-axis temperature [K] | 1601 | 1607 | 1612 | 1616 | 1619 | 1622 | 1624
Exit-axis pressure [Pa] | 187840 | 192440 | 196080 | 199030 | 201400 | 203400 | 205080
Exit-axis velocity [m/s] | 1858.2 | 1855.2 | 1852.7 | 1850.7 | 1849 | 1847.6 | 1846.5
Exit-axis density [kg/m3] | 0.40863 | 0.41707 | 0.42372 | 0.42904 | 0.4333 | 0.43689 | 0.4399
Exit mass-averaged Mach [-] | 2.436 | 2.447 | 2.464 | 2.452 | 2.481 | 2.483 | 2.47
Throat-axis Mach [-] | 0.81941 | 0.81873 | 0.81809 | 0.81753 | 0.81707 | 0.81667 | 0.81631
Plume 1st cell: x of axis Mach peak [m] | 6.3683 | 6.482 | 6.692 | 6.6441 | 7.0911 | 7.0153 | 7.0389
Plume 1st cell: peak axis Mach [-] | 4.0433 | 4.097 | 4.2065 | 4.2079 | 4.3495 | 4.363 | 4.3642
Plume 1st cell: axis pressure at peak [Pa] | 11727.4 | 11022.1 | 9560.68 | 9666.82 | 8042.01 | 7919.83 | 7978.94
Plume 1st cell: axis temperature at peak [K] | 826.936 | 809.191 | 777.879 | 776.518 | 736.794 | 734.349 | 734.087
Plume 1st cell: axis density at peak [kg/m3] | 0.049404 | 0.047452 | 0.042817 | 0.043368 | 0.038024 | 0.037571 | 0.037865
Plume 1st cell: axis velocity at peak [m/s] | 2290.66 | 2297.49 | 2315.43 | 2314.31 | 2333.67 | 2337.27 | 2337.53
Plume 1st cell: end (closing shock) x [m] | 6.8306 | 6.891 | 7.0642 | 7.6822 | 7.5179 | 7.3039 | 7.3056
Plume 1st cell: length from lip [m] | 3.8306 | 3.891 | 4.0642 | 4.6822 | 4.5179 | 4.3039 | 4.3056
Plume 1st cell: axis Mach behind closing shock [-] | 2.0641 | 1.9223 | 1.8406 | 1.3628 | 1.7075 | 2.1464 | 1.4445
Plume 1st cell: axis pressure behind closing shock [Pa] | 216666 | 256853 | 273690 | 299911 | 214521 | 196998 | 329768
Plume 1st cell: axis temperature behind closing shock [K] | 1880.68 | 1956.53 | 2008.38 | 2189.28 | 1983.83 | 1844.52 | 2217.85
Plume 1st cell: axis density behind closing shock [kg/m3] | 0.40134 | 0.45733 | 0.42439 | 0.46987 | 0.36994 | 0.36051 | 0.50187
Plume 1st cell: pressure ratio across closing shock [-] | 18.4752 | 23.3035 | 28.6266 | 31.0248 | 26.675 | 24.874 | 41.3298
Final relative residual [-] | 0.01893 | 0.02771 | 0.03302 | 0.04226 | 0.03143 | 0.03207 | 0.04719
Blue = values read from each run's JSON output (sweep folder). 'Exit-axis density' = centreline cell at the nozzle exit. Plume 1st-cell definitions: see README.

## Coarse_successive_%
Coarse mesh study - % change relative to the PREVIOUS (next coarser) mesh: 100*(this - previous)/previous
Property | -30% -> -20% | -20% -> -10% | -10% -> 0% | 0% -> +10% | +10% -> +20% | +20% -> +30%
Cells [-] | 30.61% | 26.56% | 23.46% | 21% | 19.01% | 17.36%
Mass flow, inlet [kg/s] | 0.3696% | 0.3056% | 0.2561% | 0.1743% | 0.1911% | 0.1647%
Mass flow, exit plane [kg/s] | 0.4682% | 1.003% | 0.3824% | -0.2793% | 1.122% | 0.9662%
Thrust, wall-pressure method [N] | 0.3622% | -0.427% | 1.123% | -0.583% | -0.3454% | 0.6375%
Thrust, exit-plane method [N] | 0.7397% | 1.048% | 0.3972% | 0.144% | 0.8648% | 0.7167%
Specific impulse Isp [s] | 0.2704% | 0.04392% | 0.0152% | 0.4243% | -0.2544% | -0.2472%
Discharge coefficient Cd [-] | 0.4682% | 1.003% | 0.3826% | -0.2793% | 1.122% | 0.9663%
Exit-axis Mach [-] | -0.3342% | -0.2934% | -0.2102% | -0.1685% | -0.1688% | -0.1268%
Exit-axis temperature [K] | 0.3748% | 0.3111% | 0.2481% | 0.1856% | 0.1853% | 0.1233%
Exit-axis pressure [Pa] | 2.449% | 1.891% | 1.504% | 1.191% | 0.993% | 0.826%
Exit-axis velocity [m/s] | -0.1614% | -0.1348% | -0.108% | -0.09186% | -0.07572% | -0.05954%
Exit-axis density [kg/m3] | 2.067% | 1.593% | 1.256% | 0.9927% | 0.8288% | 0.688%
Exit mass-averaged Mach [-] | 0.4516% | 0.6947% | -0.487% | 1.183% | 0.08061% | -0.5236%
Throat-axis Mach [-] | -0.08299% | -0.07817% | -0.06845% | -0.05627% | -0.04896% | -0.04408%
Plume 1st cell: x of axis Mach peak [m] | 1.785% | 3.24% | -0.7168% | 6.729% | -1.069% | 0.3351%
Plume 1st cell: peak axis Mach [-] | 1.328% | 2.671% | 0.03423% | 3.363% | 0.3115% | 0.0275%
Plume 1st cell: axis pressure at peak [Pa] | -6.014% | -13.26% | 1.11% | -16.81% | -1.519% | 0.7464%
Plume 1st cell: axis temperature at peak [K] | -2.146% | -3.87% | -0.175% | -5.116% | -0.3318% | -0.03568%
Plume 1st cell: axis density at peak [kg/m3] | -3.952% | -9.768% | 1.287% | -12.32% | -1.191% | 0.7823%
Plume 1st cell: axis velocity at peak [m/s] | 0.2982% | 0.7809% | -0.04837% | 0.8365% | 0.1543% | 0.01112%
Plume 1st cell: end (closing shock) x [m] | 0.8843% | 2.513% | 8.747% | -2.138% | -2.846% | 0.02328%
Plume 1st cell: length from lip [m] | 1.577% | 4.451% | 15.2% | -3.508% | -4.736% | 0.0395%
Plume 1st cell: axis Mach behind closing shock [-] | -6.871% | -4.249% | -25.96% | 25.29% | 25.71% | -32.7%
Plume 1st cell: axis pressure behind closing shock [Pa] | 18.55% | 6.555% | 9.581% | -28.47% | -8.168% | 67.4%
Plume 1st cell: axis temperature behind closing shock [K] | 4.033% | 2.65% | 9.007% | -9.384% | -7.022% | 20.24%
Plume 1st cell: axis density behind closing shock [kg/m3] | 13.95% | -7.204% | 10.72% | -21.27% | -2.551% | 39.21%
Plume 1st cell: pressure ratio across closing shock [-] | 26.13% | 22.84% | 8.377% | -14.02% | -6.752% | 66.16%
Final relative residual [-] | 46.38% | 19.16% | 27.98% | -25.63% | 2.036% | 47.15%

## Coarse_fields_successive
Coarse mesh study - whole-field change relative to the PREVIOUS mesh (mean ¦difference¦ as % of the previous mesh's field range)
Region / property | -30% -> -20% | -20% -> -10% | -10% -> 0% | 0% -> +10% | +10% -> +20% | +20% -> +30%
Nozzle: Mach | 0.0884 | 0.0826 | 0.0672 | 0.0532 | 0.0545 | 0.0347
Nozzle: Pressure | 0.2008 | 0.1585 | 0.1283 | 0.0911 | 0.0919 | 0.0781
Nozzle: Temperature | 0.1212 | 0.1037 | 0.0814 | 0.0606 | 0.0671 | 0.0479
Nozzle: Density | 0.2318 | 0.1822 | 0.1468 | 0.103 | 0.1048 | 0.0887
Nozzle: Velocity | 0.09 | 0.0807 | 0.0724 | 0.0549 | 0.0563 | 0.0386
Plume 1st cell: Mach | 1.07 | 2.0589 | 2.1006 | 2.4959 | 2.3636 | 1.3051
Plume 1st cell: Pressure | 2.3618 | 4.1043 | 4.3856 | 4.7991 | 4.7868 | 2.8166
Plume 1st cell: Temperature | 2.3369 | 4.3076 | 4.2593 | 4.1306 | 3.4349 | 2.0863
Plume 1st cell: Density | 1.9361 | 4.0081 | 3.9951 | 4.4598 | 4.7952 | 4.7393
Plume 1st cell: Velocity | 0.9872 | 1.9021 | 2.079 | 2.3461 | 2.269 | 1.3911
Plume: Mach | 3.9869 | 2.7551 | 3.3418 | 7.4928 | 4.8699 | 7.5816
Plume: Pressure | 9.4503 | 5.5025 | 6.2814 | 15.3844 | 6.6137 | 22.0708
Plume: Temperature | 7.1535 | 5.2995 | 5.44 | 11.7092 | 6.9428 | 10.1612
Plume: Density | 11.7019 | 6.9271 | 5.8951 | 13.1358 | 9.2814 | 26.101
Plume: Velocity | 4.6068 | 2.9754 | 3.7252 | 9.0079 | 5.8823 | 10.2004
Computed in Python: the finer mesh's field is linearly interpolated (scipy griddata) onto the previous mesh's cell centres; values are in % of field range (not fractions). Nozzle = x <= 3 m (L_div); plume 1st cell = from the lip (x = 3 m) to the end of the 1st cell of the previous mesh; plume = all x > 3 m.
Plume rows beyond the first shock cell include the pseudo-time cycle of the 2nd cell (see analysis/second_cell_cycle.png), so they are not a pure grid effect.

## Fine_values
Fine mesh study (SUPER-ELLIPSE profile, hybrid HLL/HLLC solver) - values per mesh
Property | -10% 180x45x139 | 0% 200x50x154 | +10% 220x55x169 | +20% 240x60x185 | +30% 260x65x200 | +40% 280x70x216 | +50% 300x75x231 | +60% 320x80x246
Cells [-] | 14355 | 17700 | 21395 | 25500 | 29900 | 34720 | 39825 | 45280
Mass flow, inlet [kg/s] | 2337.43 | 2342.26 | 2346.32 | 2349.8 | 2352.78 | 2355.39 | 2357.68 | 2359.7
Mass flow, exit plane [kg/s] | 2365.21 | 2397.48 | 2422.95 | 2411.42 | 2413.67 | 2450.41 | 2479.99 | 2418.75
Thrust, wall-pressure method [N] | 4279100 | 4255240 | 4295960 | 4352360 | 4362080 | 4309560 | 4379080 | 4391740
Thrust, exit-plane method [N] | 4137630 | 4181430 | 4216670 | 4213340 | 4224630 | 4263150 | 4315040 | 4256870
Specific impulse Isp [s] | 178.386 | 177.848 | 177.462 | 178.17 | 178.481 | 177.407 | 177.425 | 179.465
Discharge coefficient Cd [-] | 0.97078 | 0.98402 | 0.99447 | 0.98974 | 0.99067 | 1.0057 | 1.0179 | 0.99275
Exit-axis Mach [-] | 2.368 | 2.364 | 2.36 | 2.358 | 2.356 | 2.354 | 2.352 | 2.351
Exit-axis temperature [K] | 1621 | 1624 | 1626 | 1628 | 1630 | 1631 | 1632 | 1633
Exit-axis pressure [Pa] | 202780 | 205000 | 206800 | 208290 | 209530 | 210590 | 211500 | 212300
Exit-axis velocity [m/s] | 1848.3 | 1846.7 | 1845.5 | 1844.6 | 1843.8 | 1843.1 | 1842.5 | 1842
Exit-axis density [kg/m3] | 0.43586 | 0.43983 | 0.44304 | 0.44568 | 0.44789 | 0.44977 | 0.45138 | 0.45279
Exit mass-averaged Mach [-] | 2.476 | 2.48 | 2.462 | 2.452 | 2.455 | 2.464 | 2.429 | 2.457
Throat-axis Mach [-] | 0.81663 | 0.81618 | 0.8158 | 0.81549 | 0.81522 | 0.81499 | 0.81479 | 0.81459
Plume 1st cell: x of axis Mach peak [m] | 7.325 | 6.9292 | 7.051 | 7.3457 | 7.1001 | 7.2898 | 7.3582 | 7.1056
Plume 1st cell: peak axis Mach [-] | 4.4316 | 4.3377 | 4.3899 | 4.447 | 4.3987 | 4.5829 | 4.45 | 5.081
Plume 1st cell: axis pressure at peak [Pa] | 7504.88 | 8307.18 | 7797.68 | 7242.47 | 7781.03 | 6935.55 | 7763.55 | 5671.97
Plume 1st cell: axis temperature at peak [K] | 718.516 | 741.399 | 727.409 | 711.984 | 724.57 | 682.022 | 716.475 | 593.23
Plume 1st cell: axis density at peak [kg/m3] | 0.036387 | 0.039033 | 0.037344 | 0.035437 | 0.03741 | 0.035426 | 0.037748 | 0.033308
Plume 1st cell: axis velocity at peak [m/s] | 2349.72 | 2334.22 | 2341.19 | 2347.75 | 2341.56 | 2370.85 | 2356.32 | 2460.23
Plume 1st cell: end (closing shock) x [m] | 7.5128 | 7.1736 | 7.3528 | 7.9231 | 7.619 | 7.4098 | 7.6433 | 7.2088
Plume 1st cell: length from lip [m] | 4.5128 | 4.1736 | 4.3528 | 4.9231 | 4.619 | 4.4098 | 4.6433 | 4.2088
Plume 1st cell: axis Mach behind closing shock [-] | 1.5962 | 1.436 | 1.5241 | 1.105 | 0.025743 | 1.5521 | 1.2061 | 1.3414
Plume 1st cell: axis pressure behind closing shock [Pa] | 274212 | 462781 | 253506 | 222232 | 504515 | 289395 | 241354 | 238084
Plume 1st cell: axis temperature behind closing shock [K] | 2056.24 | 2333.45 | 2081.86 | 2155.49 | 2525.03 | 2158.1 | 2149.21 | 2056.82
Plume 1st cell: axis density behind closing shock [kg/m3] | 0.39704 | 0.69089 | 0.3921 | 0.35585 | 0.37124 | 0.44344 | 0.37253 | 0.37868
Plume 1st cell: pressure ratio across closing shock [-] | 36.5378 | 55.7086 | 32.5104 | 30.6846 | 64.8391 | 41.7263 | 31.0881 | 41.9755
Final relative residual [-] | 0.04231 | 0.04679 | 0.03504 | 0.04032 | 0.08096 | 0.04817 | 0.04542 | 0.0517
Blue = values read from each run's JSON output (sweep folder). 'Exit-axis density' = centreline cell at the nozzle exit. Plume 1st-cell definitions: see README.

## Fine_successive_%
Fine mesh study - % change relative to the PREVIOUS (next coarser) mesh: 100*(this - previous)/previous
Property | -10% -> 0% | 0% -> +10% | +10% -> +20% | +20% -> +30% | +30% -> +40% | +40% -> +50% | +50% -> +60%
Cells [-] | 23.3% | 20.88% | 19.19% | 17.25% | 16.12% | 14.7% | 13.7%
Mass flow, inlet [kg/s] | 0.2066% | 0.1733% | 0.1483% | 0.1268% | 0.1109% | 0.09722% | 0.08568%
Mass flow, exit plane [kg/s] | 1.364% | 1.062% | -0.4759% | 0.09331% | 1.522% | 1.207% | -2.469%
Thrust, wall-pressure method [N] | -0.5576% | 0.9569% | 1.313% | 0.2233% | -1.204% | 1.613% | 0.2891%
Thrust, exit-plane method [N] | 1.059% | 0.8428% | -0.07897% | 0.268% | 0.9118% | 1.217% | -1.348%
Specific impulse Isp [s] | -0.3016% | -0.217% | 0.399% | 0.1746% | -0.6017% | 0.01015% | 1.15%
Discharge coefficient Cd [-] | 1.364% | 1.062% | -0.4758% | 0.09326% | 1.522% | 1.208% | -2.47%
Exit-axis Mach [-] | -0.1689% | -0.1692% | -0.08475% | -0.08482% | -0.08489% | -0.08496% | -0.04252%
Exit-axis temperature [K] | 0.1851% | 0.1232% | 0.123% | 0.1229% | 0.06135% | 0.06131% | 0.06127%
Exit-axis pressure [Pa] | 1.095% | 0.878% | 0.7205% | 0.5953% | 0.5059% | 0.4321% | 0.3783%
Exit-axis velocity [m/s] | -0.08657% | -0.06498% | -0.04877% | -0.04337% | -0.03797% | -0.03255% | -0.02714%
Exit-axis density [kg/m3] | 0.9122% | 0.7298% | 0.5963% | 0.4952% | 0.4189% | 0.3591% | 0.3115%
Exit mass-averaged Mach [-] | 0.1616% | -0.7258% | -0.4062% | 0.1223% | 0.3666% | -1.42% | 1.153%
Throat-axis Mach [-] | -0.0551% | -0.04656% | -0.038% | -0.03311% | -0.02821% | -0.02454% | -0.02455%
Plume 1st cell: x of axis Mach peak [m] | -5.403% | 1.757% | 4.18% | -3.343% | 2.672% | 0.9387% | -3.433%
Plume 1st cell: peak axis Mach [-] | -2.118% | 1.204% | 1.3% | -1.085% | 4.186% | -2.899% | 14.18%
Plume 1st cell: axis pressure at peak [Pa] | 10.69% | -6.133% | -7.12% | 7.436% | -10.87% | 11.94% | -26.94%
Plume 1st cell: axis temperature at peak [K] | 3.185% | -1.887% | -2.121% | 1.768% | -5.872% | 5.052% | -17.2%
Plume 1st cell: axis density at peak [kg/m3] | 7.274% | -4.328% | -5.108% | 5.57% | -5.305% | 6.556% | -11.76%
Plume 1st cell: axis velocity at peak [m/s] | -0.6597% | 0.2986% | 0.2802% | -0.2637% | 1.251% | -0.6129% | 4.41%
Plume 1st cell: end (closing shock) x [m] | -4.516% | 2.499% | 7.756% | -3.838% | -2.746% | 3.151% | -5.685%
Plume 1st cell: length from lip [m] | -7.517% | 4.295% | 13.1% | -6.177% | -4.529% | 5.295% | -9.358%
Plume 1st cell: axis Mach behind closing shock [-] | -10.03% | 6.134% | -27.5% | -97.67% | 5929% | -22.29% | 11.22%
Plume 1st cell: axis pressure behind closing shock [Pa] | 68.77% | -45.22% | -12.34% | 127% | -42.64% | -16.6% | -1.355%
Plume 1st cell: axis temperature behind closing shock [K] | 13.48% | -10.78% | 3.537% | 17.14% | -14.53% | -0.4119% | -4.299%
Plume 1st cell: axis density behind closing shock [kg/m3] | 74.01% | -43.25% | -9.246% | 4.326% | 19.45% | -15.99% | 1.651%
Plume 1st cell: pressure ratio across closing shock [-] | 52.47% | -41.64% | -5.616% | 111.3% | -35.65% | -25.5% | 35.02%
Final relative residual [-] | 10.59% | -25.11% | 15.07% | 100.8% | -40.5% | -5.709% | 13.83%

## Fine_fields_successive
Fine mesh study - whole-field change relative to the PREVIOUS mesh (mean ¦difference¦ as % of the previous mesh's field range)
Region / property | -10% -> 0% | 0% -> +10% | +10% -> +20% | +20% -> +30% | +30% -> +40% | +40% -> +50% | +50% -> +60%
Nozzle: Mach | 0.064 | 0.035 | 0.0483 | 0.0266 | 0.0573 | 0.0258 | 0.0431
Nozzle: Pressure | 0.0991 | 0.0822 | 0.0702 | 0.0598 | 0.053 | 0.0462 | 0.0413
Nozzle: Temperature | 0.0746 | 0.049 | 0.0535 | 0.0336 | 0.0477 | 0.0295 | 0.0428
Nozzle: Density | 0.1126 | 0.093 | 0.0797 | 0.0674 | 0.0605 | 0.0517 | 0.047
Nozzle: Velocity | 0.0648 | 0.0411 | 0.0523 | 0.029 | 0.0553 | 0.0287 | 0.0447
Plume 1st cell: Mach | 3.3513 | 1.8905 | 2.9743 | 2.2862 | 0.3855 | 2.7214 | 4.9643
Plume 1st cell: Pressure | 6.9928 | 2.8648 | 5.9324 | 3.861 | 9.8851 | 4.7099 | 11.156
Plume 1st cell: Temperature | 4.5966 | 2.1462 | 5.0578 | 2.4096 | 6.3577 | 3.4002 | 9.4768
Plume 1st cell: Density | 7.2289 | 2.9645 | 6.1398 | 3.7524 | 9.922 | 4.5009 | 12.2857
Plume 1st cell: Velocity | 3.2661 | 1.8236 | 2.7245 | 2.1108 | 3.9462 | 2.4505 | 5.7198
Plume: Mach | 7.5214 | 10.653 | 3.4831 | 6.9612 | 0.737 | 6.9466 | 7.8829
Plume: Pressure | 17.9426 | 13.6999 | 4.6236 | 35.4076 | 11.1821 | 9.5948 | 8.5831
Plume: Temperature | 10.2448 | 13.5029 | 5.5594 | 12.5537 | 11.6975 | 10.569 | 16.2632
Plume: Density | 24.0095 | 17.7024 | 6.0444 | 40.1103 | 11.8845 | 13.2386 | 21.1679
Plume: Velocity | 9.7786 | 13.4732 | 3.5128 | 10.9865 | 10.8353 | 9.2156 | 12.549
Computed in Python: the finer mesh's field is linearly interpolated (scipy griddata) onto the previous mesh's cell centres; values are in % of field range (not fractions). Nozzle = x <= 3 m (L_div); plume 1st cell = from the lip (x = 3 m) to the end of the 1st cell of the previous mesh; plume = all x > 3 m.
Plume rows beyond the first shock cell include the pseudo-time cycle of the 2nd cell (see analysis/second_cell_cycle.png), so they are not a pure grid effect.