## Summary
| level | nx | ny | npl | n_cells | solver.iterations | solver.converged | solver.final_relative_residual | key.exit_axis_mach | key.exit_axis_T_K | key.exit_axis_p_Pa | key.exit_axis_velocity_m_per_s | key.exit_mass_averaged_mach | key.peak_mach | key.peak_speed_m_per_s | thrust.mass_flow_exit_kg_per_s | thrust.mass_flow_inlet_kg_per_s | thrust.discharge_coefficient_Cd | thrust.mass_balance_error_percent | thrust.thrust_exit_plane_N | thrust.thrust_wall_integral_route_N | thrust.thrust_route_disagreement_percent | thrust.specific_impulse_s | thrust.thrust_coefficient_CF | thrust.characteristic_velocity_cstar_m_per_s | valid.throat_mach_solver | valid.exit_mach_solver | valid.mean_abs_delta_M | plume.measured_shock_cell_spacing_m | shock.n_shock_cells | shock.n_structures
F_105_28_77 | -30% | 105 | 28 | 77 | 5096 | 40000 | 0 | 0.00319 | 3.234 | 1142 | 44731 | 2134.6 | 2.987 | 3.787 | 2248.4 | 2287.92 | 2308 | 0.93905 | 0.87008 | 4308010 | 4404770 | 2.1968 | 192.006 | 1.2697 | 1482.97 | 0.81982 | 3.2343 | 0.12237 | 7.0175 | 175 | 3
F_120_32_88 | -20% | 120 | 32 | 88 | 6656 | 40000 | 0 | 0.00394 | 3.238 | 1141 | 45009 | 2135.9 | 3 | 3.874 | 2264.3 | 2301.65 | 2316.51 | 0.94469 | 0.64162 | 4342560 | 4422500 | 1.8076 | 192.391 | 1.2799 | 1474.12 | 0.81906 | 3.2384 | 0.12492 | 7.1691 | 215 | 3
F_135_36_99 | -10% | 135 | 36 | 99 | 8424 | 40000 | 0 | 0.0051 | 3.241 | 1140 | 45231 | 2136.8 | 3.011 | 3.958 | 2278.7 | 2312.57 | 2323.58 | 0.94917 | 0.47417 | 4371390 | 4436800 | 1.4744 | 192.755 | 1.2884 | 1467.17 | 0.81836 | 3.2414 | 0.1271 | 7.288 | 262 | 3
F_150_40_110 | 0% (base) | 150 | 40 | 110 | 10400 | 40000 | 0 | 0.01181 | 3.244 | 1139 | 45413 | 2137.6 | 3.017 | 4.033 | 2291 | 2320.31 | 2329.53 | 0.95235 | 0.39584 | 4389690 | 4448680 | 1.3261 | 192.915 | 1.2938 | 1462.27 | 0.81775 | 3.2438 | 0.12894 | 7.3839 | 308 | 3
F_165_44_121 | +10% | 165 | 44 | 121 | 12584 | 40000 | 0 | 0.01137 | 3.246 | 1138 | 45522 | 2138.3 | 3.024 | 4.103 | 2301.9 | 2325.72 | 2333.59 | 0.95457 | 0.33712 | 4403930 | 4456170 | 1.1722 | 193.091 | 1.298 | 1458.87 | 0.81726 | 3.2462 | 0.13072 | 7.2752 | 360 | 3
F_180_48_132 | +20% | 180 | 48 | 132 | 14976 | 40000 | 0 | 0.01524 | 3.248 | 1137 | 45661 | 2138.8 | 3.028 | 4.159 | 2310.3 | 2331.21 | 2338.04 | 0.95682 | 0.29215 | 4416140 | 4465020 | 1.0947 | 193.17 | 1.3016 | 1455.43 | 0.81683 | 3.2477 | 0.13204 | 7.5339 | 394 | 4
F_195_52_143 | +30% | 195 | 52 | 143 | 17576 | 40000 | 0 | 0.01875 | 3.249 | 1137 | 45782 | 2139.2 | 3.033 | 4.213 | 2318.2 | 2336.35 | 2341.89 | 0.95893 | 0.23647 | 4429450 | 4472600 | 0.96477 | 193.326 | 1.3055 | 1452.23 | 0.81646 | 3.2488 | 0.1332 | 7.4251 | 441 | 4

## Summary_%vsBase
| level | nx | ny | npl | n_cells | solver.iterations | solver.converged | solver.final_relative_residual | key.exit_axis_mach | key.exit_axis_T_K | key.exit_axis_p_Pa | key.exit_axis_velocity_m_per_s | key.exit_mass_averaged_mach | key.peak_mach | key.peak_speed_m_per_s | thrust.mass_flow_exit_kg_per_s | thrust.mass_flow_inlet_kg_per_s | thrust.discharge_coefficient_Cd | thrust.mass_balance_error_percent | thrust.thrust_exit_plane_N | thrust.thrust_wall_integral_route_N | thrust.thrust_route_disagreement_percent | thrust.specific_impulse_s | thrust.thrust_coefficient_CF | thrust.characteristic_velocity_cstar_m_per_s | valid.throat_mach_solver | valid.exit_mach_solver | valid.mean_abs_delta_M | plume.measured_shock_cell_spacing_m | shock.n_shock_cells | shock.n_structures
F_105_28_77 | -30% | -30 | -30 | -30 | -51 | 0 |  | -72.989 | -0.30826 | 0.26339 | -1.5018 | -0.14034 | -0.99437 | -6.0997 | -1.8595 | -1.3959 | -0.92422 | -1.3961 | 119.8041 | -1.8607 | -0.98703 | 65.6577 | -0.47119 | -1.8612 | 1.4156 | 0.25313 | -0.29287 | -5.0954 | -4.9619 | -43.1818 | 0
F_120_32_88 | -20% | -20 | -20 | -20 | -36 | 0 |  | -66.6384 | -0.18496 | 0.17559 | -0.88961 | -0.079528 | -0.56347 | -3.9425 | -1.1654 | -0.8042 | -0.55891 | -0.80433 | 62.0902 | -1.0737 | -0.58849 | 36.3082 | -0.27162 | -1.0736 | 0.81038 | 0.1602 | -0.16647 | -3.1177 | -2.9088 | -30.1948 | 0
F_135_36_99 | -10% | -10 | -10 | -10 | -19 | 0 |  | -56.8163 | -0.092478 | 0.087796 | -0.40077 | -0.037425 | -0.19887 | -1.8597 | -0.53688 | -0.33358 | -0.25542 | -0.33391 | 19.7877 | -0.41689 | -0.26705 | 11.183 | -0.082938 | -0.41661 | 0.3351 | 0.074595 | -0.073987 | -1.427 | -1.2984 | -14.9351 | 0
F_150_40_110 | 0% (base) | 0 | 0 | 0 | 0 | 0 |  | 0 | 0 | 0 | 0 | 0 | 0 | 0 | 0 | 0 | 0 | 0 | 0 | 0 | 0 | 0 | 0 | 0 | 0 | 0 | 0 | 0 | 0 | 0 | 0
F_165_44_121 | +10% | 10 | 10 | 10 | 21 | 0 |  | -3.7257 | 0.061652 | -0.087796 | 0.24002 | 0.032747 | 0.23202 | 1.7357 | 0.47577 | 0.23316 | 0.17428 | 0.233 | -14.8345 | 0.3244 | 0.16836 | -11.6053 | 0.091232 | 0.32463 | -0.23252 | -0.059921 | 0.073987 | 1.3805 | -1.4723 | 16.8831 | 0
F_180_48_132 | +20% | 20 | 20 | 20 | 44 | 0 |  | 29.0432 | 0.1233 | -0.17559 | 0.5461 | 0.056138 | 0.3646 | 3.1242 | 0.84243 | 0.46976 | 0.36531 | 0.46979 | -26.1945 | 0.60255 | 0.3673 | -17.4509 | 0.13218 | 0.60288 | -0.46777 | -0.1125 | 0.12023 | 2.4042 | 2.0313 | 27.9221 | 33.3333
F_195_52_143 | +30% | 30 | 30 | 30 | 69 | 0 |  | 58.7638 | 0.15413 | -0.17559 | 0.81254 | 0.07485 | 0.53033 | 4.4632 | 1.1873 | 0.69129 | 0.53058 | 0.69124 | -40.2618 | 0.90576 | 0.53769 | -27.2484 | 0.21305 | 0.90587 | -0.6866 | -0.15775 | 0.15414 | 3.3039 | 0.55906 | 43.1818 | 33.3333

## All_scalars
| level | nx | ny | npl | n_cells | solver.hll_cells_last_iteration | solver.order | solver.cfl | solver.tolerance | solver.iterations | solver.converged | solver.final_relative_residual | solver.residual_smoothing_eps | solver.residual_smoothing_passes | key.exit_axis_mach | key.exit_axis_T_K | key.exit_axis_p_Pa | key.exit_axis_velocity_m_per_s | key.exit_mass_averaged_mach | key.peak_mach | key.peak_speed_m_per_s | key.mass_flow_inlet_kg_s | key.mass_flow_exit_kg_s | key.mass_balance_error_percent | key.thrust_N | key.specific_impulse_s | thrust.exit_plane_index_i | thrust.exit_plane_x | thrust.mass_flow_exit_kg_per_s | thrust.mass_flow_inlet_kg_per_s | thrust.mass_flow_ideal_choked_kg_per_s | thrust.discharge_coefficient_Cd | thrust.mass_balance_error_percent | thrust.thrust_exit_plane_N | thrust.exit_plane_transverse_momentum_flux_N | thrust.thrust_wall_integral_route_N | thrust.axial_force_on_wall_N | thrust.axial_force_on_convergent_wall_N | thrust.axial_force_on_divergent_wall_N | thrust.inlet_momentum_plus_pressure_N | thrust.thrust_route_difference_N | thrust.thrust_route_disagreement_percent | thrust.thrust_route_disagreement_reference_N | thrust.thrust_ideal_1d_N | thrust.vacuum_thrust_N | thrust.thrust_at_p_ambient_N | thrust.specific_impulse_s | thrust.characteristic_velocity_cstar_m_per_s | thrust.thrust_coefficient_CF | thrust.throat_area_m2 | thrust.exit_area_m2 | thrust.ambient_pressure_Pa | valid.throat_axial_index_i | valid.throat_cell_x | valid.throat_cell_area_ratio_A_over_At | valid.throat_mach_solver | valid.throat_mach_ideal | valid.throat_mach_theory_at_cell | valid.exit_axial_index_i | valid.exit_mach_solver | valid.exit_mach_theory | valid.max_abs_delta_M | valid.mean_abs_delta_M | valid.max_abs_delta_M_outside_transonic | valid.mean_abs_delta_M_outside_transonic | plume.NPR | plume.fully_expanded_jet_mach_Mj | plume.exit_mach_design_Me | plume.exit_pressure_design_Pa | plume.pe_over_pamb | plume.prandtl_shock_cell_spacing_m | plume.ashkenas_sherman_mach_disc_z_from_lip_m | plume.measured_shock_cell_spacing_m | plume.n_axis_turning_points | plume.exit_diameter_m | shock.n_shock_cells | shock.n_structures | key.T_range_K_min | key.T_range_K_max | key.p_range_Pa_min | key.p_range_Pa_max | key.rho_range_kg_m3_min | key.rho_range_kg_m3_max
F_105_28_77 | -30% | 105 | 28 | 77 | 5096 | 50 | 1 | 0.35 | 1e-05 | 40000 | 0 | 0.00319 | 0.6 | 2 | 3.234 | 1142 | 44731 | 2134.6 | 2.987 | 3.787 | 2248.4 | 2308 | 2287.92 | 0.87008 | 4308010 | 192.006 | 104 | 2.9572 | 2287.92 | 2308 | 2436.41 | 0.93905 | 0.87008 | 4308010 | 921672 | 4404770 | -8914430 | -9330570 | 416145 | 13319200 | -96764.9 | 2.1968 | 4404770 | 4839190 | 5024230 | 4308010 | 192.006 | 1482.97 | 1.2697 | 1.131 | 7.0686 | 101325 | 26 | 0.0021085 | 1 | 0.81982 | 1 | 1.0022 | 104 | 3.2343 | 3.1718 | 0.22938 | 0.12237 | 0.22938 | 0.10988 | 29.6077 | 2.8025 | 3.1729 | 54742.4 | 0.54027 | 10.2574 | 10.937 | 7.0175 | 5 | 3 | 175 | 3 | 300 | 3007 | 17690 | 3003000 | 0.06744 | 3.484
F_120_32_88 | -20% | 120 | 32 | 88 | 6656 | 49 | 1 | 0.35 | 1e-05 | 40000 | 0 | 0.00394 | 0.6 | 2 | 3.238 | 1141 | 45009 | 2135.9 | 3 | 3.874 | 2264.3 | 2316.51 | 2301.65 | 0.64162 | 4342560 | 192.391 | 119 | 2.9624 | 2301.65 | 2316.51 | 2436.41 | 0.94469 | 0.64162 | 4342560 | 926848 | 4422500 | -8894110 | -9316790 | 422672 | 13316600 | -79941.4 | 1.8076 | 4422500 | 4839190 | 5058780 | 4342560 | 192.391 | 1474.12 | 1.2799 | 1.131 | 7.0686 | 101325 | 30 | 0.0018446 | 1 | 0.81906 | 1 | 1.0019 | 119 | 3.2384 | 3.1721 | 0.23525 | 0.12492 | 0.23525 | 0.11311 | 29.6077 | 2.8025 | 3.1729 | 54742.4 | 0.54027 | 10.2574 | 10.937 | 7.1691 | 5 | 3 | 215 | 3 | 300 | 3004 | 15730 | 3000000 | 0.06202 | 3.482
F_135_36_99 | -10% | 135 | 36 | 99 | 8424 | 44 | 1 | 0.35 | 1e-05 | 40000 | 0 | 0.0051 | 0.6 | 2 | 3.241 | 1140 | 45231 | 2136.8 | 3.011 | 3.958 | 2278.7 | 2323.58 | 2312.57 | 0.47417 | 4371390 | 192.755 | 134 | 2.9665 | 2312.57 | 2323.58 | 2436.41 | 0.94917 | 0.47417 | 4371390 | 930866 | 4436800 | -8878290 | -9306200 | 427913 | 13315100 | -65417.2 | 1.4744 | 4436800 | 4839190 | 5087610 | 4371390 | 192.755 | 1467.17 | 1.2884 | 1.131 | 7.0686 | 101325 | 34 | 0.0016394 | 1 | 0.81836 | 1 | 1.0017 | 134 | 3.2414 | 3.1722 | 0.24028 | 0.1271 | 0.24028 | 0.11576 | 29.6077 | 2.8025 | 3.1729 | 54742.4 | 0.54027 | 10.2574 | 10.937 | 7.288 | 5 | 3 | 262 | 3 | 299.9 | 3002 | 14060 | 2998000 | 0.05724 | 3.48
F_150_40_110 | 0% (base) | 150 | 40 | 110 | 10400 | 32 | 1 | 0.35 | 1e-05 | 40000 | 0 | 0.01181 | 0.6 | 2 | 3.244 | 1139 | 45413 | 2137.6 | 3.017 | 4.033 | 2291 | 2329.53 | 2320.31 | 0.39584 | 4389690 | 192.915 | 149 | 2.9698 | 2320.31 | 2329.53 | 2436.41 | 0.95235 | 0.39584 | 4389690 | 933577 | 4448680 | -8865590 | -9297860 | 432270 | 13314300 | -58994.7 | 1.3261 | 4448680 | 4839190 | 5105910 | 4389690 | 192.915 | 1462.27 | 1.2938 | 1.131 | 7.0686 | 101325 | 38 | 0.0014753 | 1 | 0.81775 | 1 | 1.0016 | 149 | 3.2438 | 3.1724 | 0.24439 | 0.12894 | 0.24439 | 0.11831 | 29.6077 | 2.8025 | 3.1729 | 54742.4 | 0.54027 | 10.2574 | 10.937 | 7.3839 | 5 | 3 | 308 | 3 | 300.1 | 3001 | 12700 | 2996000 | 0.05321 | 3.479
F_165_44_121 | +10% | 165 | 44 | 121 | 12584 | 20 | 1 | 0.35 | 1e-05 | 40000 | 0 | 0.01137 | 0.6 | 2 | 3.246 | 1138 | 45522 | 2138.3 | 3.024 | 4.103 | 2301.9 | 2333.59 | 2325.72 | 0.33712 | 4403930 | 193.091 | 164 | 2.9727 | 2325.72 | 2333.59 | 2436.41 | 0.95457 | 0.33712 | 4403930 | 935253 | 4456170 | -8857830 | -9293260 | 435431 | 13314000 | -52236 | 1.1722 | 4456170 | 4839190 | 5120160 | 4403930 | 193.091 | 1458.87 | 1.298 | 1.131 | 7.0686 | 101325 | 41 | 0.00133 | 1 | 0.81726 | 1 | 1.0015 | 164 | 3.2462 | 3.1725 | 0.24777 | 0.13072 | 0.24777 | 0.12049 | 29.6077 | 2.8025 | 3.1729 | 54742.4 | 0.54027 | 10.2574 | 10.937 | 7.2752 | 5 | 3 | 360 | 3 | 300.2 | 3000 | 11560 | 2995000 | 0.04973 | 3.479
F_180_48_132 | +20% | 180 | 48 | 132 | 14976 | 14 | 1 | 0.35 | 1e-05 | 40000 | 0 | 0.01524 | 0.6 | 2 | 3.248 | 1137 | 45661 | 2138.8 | 3.028 | 4.159 | 2310.3 | 2338.04 | 2331.21 | 0.29215 | 4416140 | 193.17 | 179 | 2.975 | 2331.21 | 2338.04 | 2436.41 | 0.95682 | 0.29215 | 4416140 | 936876 | 4465020 | -8848690 | -9287320 | 438631 | 13313700 | -48878.4 | 1.0947 | 4465020 | 4839190 | 5132370 | 4416140 | 193.17 | 1455.43 | 1.3016 | 1.131 | 7.0686 | 101325 | 45 | 0.0012199 | 1 | 0.81683 | 1 | 1.0014 | 179 | 3.2477 | 3.1725 | 0.25084 | 0.13204 | 0.25084 | 0.12216 | 29.6077 | 2.8025 | 3.1729 | 54742.4 | 0.54027 | 10.2574 | 10.937 | 7.5339 | 5 | 3 | 394 | 4 | 295 | 3000 | 10740 | 2994000 | 0.04718 | 3.478
F_195_52_143 | +30% | 195 | 52 | 143 | 17576 | 47 | 1 | 0.35 | 1e-05 | 40000 | 0 | 0.01875 | 0.6 | 2 | 3.249 | 1137 | 45782 | 2139.2 | 3.033 | 4.213 | 2318.2 | 2341.89 | 2336.35 | 0.23647 | 4429450 | 193.326 | 194 | 2.9768 | 2336.35 | 2341.89 | 2436.41 | 0.95893 | 0.23647 | 4429450 | 938376 | 4472600 | -8841030 | -9282390 | 441363 | 13313600 | -43150.4 | 0.96477 | 4472600 | 4839190 | 5145670 | 4429450 | 193.326 | 1452.23 | 1.3055 | 1.131 | 7.0686 | 101325 | 49 | 0.0011267 | 1 | 0.81646 | 1 | 1.0013 | 194 | 3.2488 | 3.1726 | 0.2534 | 0.1332 | 0.2534 | 0.12351 | 29.6077 | 2.8025 | 3.1729 | 54742.4 | 0.54027 | 10.2574 | 10.937 | 7.4251 | 5 | 3 | 441 | 4 | 292.1 | 2999 | 9995 | 2993000 | 0.0448 | 3.477

## All_scalars_%vsBase
| level | nx | ny | npl | n_cells | solver.hll_cells_last_iteration | solver.order | solver.cfl | solver.tolerance | solver.iterations | solver.converged | solver.final_relative_residual | solver.residual_smoothing_eps | solver.residual_smoothing_passes | key.exit_axis_mach | key.exit_axis_T_K | key.exit_axis_p_Pa | key.exit_axis_velocity_m_per_s | key.exit_mass_averaged_mach | key.peak_mach | key.peak_speed_m_per_s | key.mass_flow_inlet_kg_s | key.mass_flow_exit_kg_s | key.mass_balance_error_percent | key.thrust_N | key.specific_impulse_s | thrust.exit_plane_index_i | thrust.exit_plane_x | thrust.mass_flow_exit_kg_per_s | thrust.mass_flow_inlet_kg_per_s | thrust.mass_flow_ideal_choked_kg_per_s | thrust.discharge_coefficient_Cd | thrust.mass_balance_error_percent | thrust.thrust_exit_plane_N | thrust.exit_plane_transverse_momentum_flux_N | thrust.thrust_wall_integral_route_N | thrust.axial_force_on_wall_N | thrust.axial_force_on_convergent_wall_N | thrust.axial_force_on_divergent_wall_N | thrust.inlet_momentum_plus_pressure_N | thrust.thrust_route_difference_N | thrust.thrust_route_disagreement_percent | thrust.thrust_route_disagreement_reference_N | thrust.thrust_ideal_1d_N | thrust.vacuum_thrust_N | thrust.thrust_at_p_ambient_N | thrust.specific_impulse_s | thrust.characteristic_velocity_cstar_m_per_s | thrust.thrust_coefficient_CF | thrust.throat_area_m2 | thrust.exit_area_m2 | thrust.ambient_pressure_Pa | valid.throat_axial_index_i | valid.throat_cell_x | valid.throat_cell_area_ratio_A_over_At | valid.throat_mach_solver | valid.throat_mach_ideal | valid.throat_mach_theory_at_cell | valid.exit_axial_index_i | valid.exit_mach_solver | valid.exit_mach_theory | valid.max_abs_delta_M | valid.mean_abs_delta_M | valid.max_abs_delta_M_outside_transonic | valid.mean_abs_delta_M_outside_transonic | plume.NPR | plume.fully_expanded_jet_mach_Mj | plume.exit_mach_design_Me | plume.exit_pressure_design_Pa | plume.pe_over_pamb | plume.prandtl_shock_cell_spacing_m | plume.ashkenas_sherman_mach_disc_z_from_lip_m | plume.measured_shock_cell_spacing_m | plume.n_axis_turning_points | plume.exit_diameter_m | shock.n_shock_cells | shock.n_structures | key.T_range_K_min | key.T_range_K_max | key.p_range_Pa_min | key.p_range_Pa_max | key.rho_range_kg_m3_min | key.rho_range_kg_m3_max
F_105_28_77 | -30% | -30 | -30 | -30 | -51 | 56.25 | 0 | 0 | 0 | 0 |  | -72.989 | 0 | 0 | -0.30826 | 0.26339 | -1.5018 | -0.14034 | -0.99437 | -6.0997 | -1.8595 | -0.92422 | -1.3959 | 119.8041 | -1.8607 | -0.47119 | -30.2013 | -0.42427 | -1.3959 | -0.92422 | 0 | -1.3961 | 119.8041 | -1.8607 | -1.2752 | -0.98703 | -0.55089 | -0.3518 | -3.7303 | 0.036803 | -64.023 | 65.6577 | -0.98703 | 0 | -1.5997 | -1.8607 | -0.47119 | 1.4156 | -1.8612 | 0 | 0 | 0 | -31.5789 | 42.9201 | 0.00037 | 0.25313 | 0 | 0.059904 | -30.2013 | -0.29287 | -0.018913 | -6.1418 | -5.0954 | -6.1418 | -7.1253 | 0 | 0 | 0 | 0 | 0 | 0 | 0 | -4.9619 | 0 | 0 | -43.1818 | 0 | -0.033322 | 0.19993 | 39.2913 | 0.23364 | 26.7431 | 0.14372
F_120_32_88 | -20% | -20 | -20 | -20 | -36 | 53.125 | 0 | 0 | 0 | 0 |  | -66.6384 | 0 | 0 | -0.18496 | 0.17559 | -0.88961 | -0.079528 | -0.56347 | -3.9425 | -1.1654 | -0.55891 | -0.8042 | 62.0902 | -1.0737 | -0.27162 | -20.1342 | -0.24816 | -0.8042 | -0.55891 | 0 | -0.80433 | 62.0902 | -1.0737 | -0.72078 | -0.58849 | -0.32169 | -0.2036 | -2.2204 | 0.017275 | -35.5061 | 36.3082 | -0.58849 | 0 | -0.92305 | -1.0737 | -0.27162 | 0.81038 | -1.0736 | 0 | 0 | 0 | -21.0526 | 25.0322 | 0.0002 | 0.1602 | 0 | 0.029952 | -20.1342 | -0.16647 | -0.0094566 | -3.7399 | -3.1177 | -3.7399 | -4.3952 | 0 | 0 | 0 | 0 | 0 | 0 | 0 | -2.9088 | 0 | 0 | -30.1948 | 0 | -0.033322 | 0.099967 | 23.8583 | 0.13351 | 16.557 | 0.086232
F_135_36_99 | -10% | -10 | -10 | -10 | -19 | 37.5 | 0 | 0 | 0 | 0 |  | -56.8163 | 0 | 0 | -0.092478 | 0.087796 | -0.40077 | -0.037425 | -0.19887 | -1.8597 | -0.53688 | -0.25542 | -0.33358 | 19.7877 | -0.41689 | -0.082938 | -10.0671 | -0.11078 | -0.33358 | -0.25542 | 0 | -0.33391 | 19.7877 | -0.41689 | -0.29039 | -0.26705 | -0.14325 | -0.089698 | -1.0079 | 0.0060086 | -10.8866 | 11.183 | -0.26705 | 0 | -0.35841 | -0.41689 | -0.082938 | 0.3351 | -0.41661 | 0 | 0 | 0 | -10.5263 | 11.1232 | 8e-05 | 0.074595 | 0 | 0.009984 | -10.0671 | -0.073987 | -0.0063044 | -1.6817 | -1.427 | -1.6817 | -2.1554 | 0 | 0 | 0 | 0 | 0 | 0 | 0 | -1.2984 | 0 | 0 | -14.9351 | 0 | -0.066644 | 0.033322 | 10.7087 | 0.066756 | 7.5738 | 0.028744
F_150_40_110 | 0% (base) | 0 | 0 | 0 | 0 | 0 | 0 | 0 | 0 | 0 |  | 0 | 0 | 0 | 0 | 0 | 0 | 0 | 0 | 0 | 0 | 0 | 0 | 0 | 0 | 0 | 0 | 0 | 0 | 0 | 0 | 0 | 0 | 0 | 0 | 0 | 0 | 0 | 0 | 0 | 0 | 0 | 0 | 0 | 0 | 0 | 0 | 0 | 0 | 0 | 0 | 0 | 0 | 0 | 0 | 0 | 0 | 0 | 0 | 0 | 0 | 0 | 0 | 0 | 0 | 0 | 0 | 0 | 0 | 0 | 0 | 0 | 0 | 0 | 0 | 0 | 0 | 0 | 0 | 0 | 0 | 0 | 0
F_165_44_121 | +10% | 10 | 10 | 10 | 21 | -37.5 | 0 | 0 | 0 | 0 |  | -3.7257 | 0 | 0 | 0.061652 | -0.087796 | 0.24002 | 0.032747 | 0.23202 | 1.7357 | 0.47577 | 0.17428 | 0.23316 | -14.8345 | 0.3244 | 0.091232 | 10.0671 | 0.098323 | 0.23316 | 0.17428 | 0 | 0.233 | -14.8345 | 0.3244 | 0.17952 | 0.16836 | 0.087529 | 0.049474 | 0.73126 | -0.0022532 | 11.4565 | -11.6053 | 0.16836 | 0 | 0.27909 | 0.3244 | 0.091232 | -0.23252 | 0.32463 | 0 | 0 | 0 | 7.8947 | -9.8488 | -7e-05 | -0.059921 | 0 | -0.009984 | 10.0671 | 0.073987 | 0.0031522 | 1.383 | 1.3805 | 1.383 | 1.8426 | 0 | 0 | 0 | 0 | 0 | 0 | 0 | -1.4723 | 0 | 0 | 16.8831 | 0 | 0.033322 | -0.033322 | -8.9764 | -0.033378 | -6.5401 | 0
F_180_48_132 | +20% | 20 | 20 | 20 | 44 | -56.25 | 0 | 0 | 0 | 0 |  | 29.0432 | 0 | 0 | 0.1233 | -0.17559 | 0.5461 | 0.056138 | 0.3646 | 3.1242 | 0.84243 | 0.36531 | 0.46976 | -26.1945 | 0.60255 | 0.13218 | 20.1342 | 0.17308 | 0.46976 | 0.36531 | 0 | 0.46979 | -26.1945 | 0.60255 | 0.35337 | 0.3673 | 0.19062 | 0.11336 | 1.4715 | -0.0045064 | 17.1478 | -17.4509 | 0.3673 | 0 | 0.51822 | 0.60255 | 0.13218 | -0.46777 | 0.60288 | 0 | 0 | 0 | 18.4211 | -17.3117 | -0.00012 | -0.1125 | 0 | -0.019968 | 20.1342 | 0.12023 | 0.0031522 | 2.6392 | 2.4042 | 2.6392 | 3.2542 | 0 | 0 | 0 | 0 | 0 | 0 | 0 | 2.0313 | 0 | 0 | 27.9221 | 33.3333 | -1.6994 | -0.033322 | -15.4331 | -0.066756 | -11.3325 | -0.028744
F_195_52_143 | +30% | 30 | 30 | 30 | 69 | 46.875 | 0 | 0 | 0 | 0 |  | 58.7638 | 0 | 0 | 0.15413 | -0.17559 | 0.81254 | 0.07485 | 0.53033 | 4.4632 | 1.1873 | 0.53058 | 0.69129 | -40.2618 | 0.90576 | 0.21305 | 30.2013 | 0.23672 | 0.69129 | 0.53058 | 0 | 0.69124 | -40.2618 | 0.90576 | 0.51404 | 0.53769 | 0.27703 | 0.16638 | 2.1035 | -0.0052575 | 26.8572 | -27.2484 | 0.53769 | 0 | 0.77871 | 0.90576 | 0.21305 | -0.6866 | 0.90587 | 0 | 0 | 0 | 28.9474 | -23.6291 | -0.00015 | -0.15775 | 0 | -0.029952 | 30.2013 | 0.15414 | 0.0063044 | 3.6867 | 3.3039 | 3.6867 | 4.3952 | 0 | 0 | 0 | 0 | 0 | 0 | 0 | 0.55906 | 0 | 0 | 43.1818 | 33.3333 | -2.6658 | -0.066644 | -21.2992 | -0.10013 | -15.8053 | -0.057488

## Axis_probes
| level | mach@x=-0.5 | mach@x=0.0 | mach@x=0.75 | mach@x=1.5 | mach@x=2.25 | mach@x=3.0 | mach@x=4.0 | mach@x=5.0 | mach@x=6.0 | mach@x=8.0 | mach@x=10.0 | mach@x=12.0 | mach@x=14.0 | mach@x=16.0 | mach@x=17.5 | temperature_K@x=-0.5 | temperature_K@x=0.0 | temperature_K@x=0.75 | temperature_K@x=1.5 | temperature_K@x=2.25 | temperature_K@x=3.0 | temperature_K@x=4.0 | temperature_K@x=5.0 | temperature_K@x=6.0 | temperature_K@x=8.0 | temperature_K@x=10.0 | temperature_K@x=12.0 | temperature_K@x=14.0 | temperature_K@x=16.0 | temperature_K@x=17.5 | density_kg_m3@x=-0.5 | density_kg_m3@x=0.0 | density_kg_m3@x=0.75 | density_kg_m3@x=1.5 | density_kg_m3@x=2.25 | density_kg_m3@x=3.0 | density_kg_m3@x=4.0 | density_kg_m3@x=5.0 | density_kg_m3@x=6.0 | density_kg_m3@x=8.0 | density_kg_m3@x=10.0 | density_kg_m3@x=12.0 | density_kg_m3@x=14.0 | density_kg_m3@x=16.0 | density_kg_m3@x=17.5 | pressure_Pa@x=-0.5 | pressure_Pa@x=0.0 | pressure_Pa@x=0.75 | pressure_Pa@x=1.5 | pressure_Pa@x=2.25 | pressure_Pa@x=3.0 | pressure_Pa@x=4.0 | pressure_Pa@x=5.0 | pressure_Pa@x=6.0 | pressure_Pa@x=8.0 | pressure_Pa@x=10.0 | pressure_Pa@x=12.0 | pressure_Pa@x=14.0 | pressure_Pa@x=16.0 | pressure_Pa@x=17.5 | velocity_m_per_s@x=-0.5 | velocity_m_per_s@x=0.0 | velocity_m_per_s@x=0.75 | velocity_m_per_s@x=1.5 | velocity_m_per_s@x=2.25 | velocity_m_per_s@x=3.0 | velocity_m_per_s@x=4.0 | velocity_m_per_s@x=5.0 | velocity_m_per_s@x=6.0 | velocity_m_per_s@x=8.0 | velocity_m_per_s@x=10.0 | velocity_m_per_s@x=12.0 | velocity_m_per_s@x=14.0 | velocity_m_per_s@x=16.0 | velocity_m_per_s@x=17.5 | velocity_direction_deg@x=-0.5 | velocity_direction_deg@x=0.0 | velocity_direction_deg@x=0.75 | velocity_direction_deg@x=1.5 | velocity_direction_deg@x=2.25 | velocity_direction_deg@x=3.0 | velocity_direction_deg@x=4.0 | velocity_direction_deg@x=5.0 | velocity_direction_deg@x=6.0 | velocity_direction_deg@x=8.0 | velocity_direction_deg@x=10.0 | velocity_direction_deg@x=12.0 | velocity_direction_deg@x=14.0 | velocity_direction_deg@x=16.0 | velocity_direction_deg@x=17.5
F_105_28_77 | -30% | 0.32609 | 0.81683 | 1.6893 | 2.3049 | 2.8311 | 3.2565 | 3.7537 | 3.2838 | 2.3486 | 2.3086 | 2.7458 | 2.6815 | 2.3663 | 2.5 | 2.5768 | 2965.7255 | 2727.3948 | 2101.4022 | 1662.0166 | 1344.8914 | 1132.0895 | 926.0415 | 1115.1831 | 1627.8471 | 1651.9449 | 1385.714 | 1419.5815 | 1604.8238 | 1521.2106 | 1474.7941 | 3.328 | 2.475 | 1.0251 | 0.46463 | 0.23042 | 0.1327 | 0.070393 | 0.11278 | 0.31891 | 0.32783 | 0.18357 | 0.19472 | 0.27899 | 0.23422 | 0.21184 | 2833234.9302 | 1937741.5864 | 618335.8304 | 221736.4373 | 88986.2468 | 43133.9429 | 18712.7602 | 36118.1457 | 149087.6116 | 155465.8303 | 73026.6341 | 79381.8765 | 128521.8224 | 102284.8559 | 89680.3357 | 342.2648 | 822.6024 | 1496.5485 | 1821.262 | 2019.9242 | 2140.0599 | 2243.0574 | 2142.5154 | 1837.1089 | 1818.8729 | 1987.4926 | 1963.4632 | 1838.4241 | 1892.6878 | 1921.9664 | -1.2636 | -0.32406 | 0.46804 | 0.86958 | 1.0261 | 0.95203 | 1.2151 | -2.7199 | -1.9572 | 0.60059 | 0.75627 | -0.63203 | -0.13132 | 0.31723 | 0.11104
F_120_32_88 | -20% | 0.33223 | 0.8165 | 1.6845 | 2.2983 | 2.8282 | 3.258 | 3.7783 | 3.5488 | 2.3796 | 2.2841 | 2.7625 | 2.7789 | 2.3479 | 2.497 | 2.612 | 2962.1924 | 2728.0415 | 2105.4538 | 1666.793 | 1346.8123 | 1131.6972 | 917.7171 | 1004.3376 | 1615.1612 | 1676.6474 | 1383.6189 | 1372.9367 | 1626.9998 | 1532.7563 | 1463.3443 | 3.3184 | 2.4843 | 1.0357 | 0.4721 | 0.23369 | 0.13413 | 0.069611 | 0.086476 | 0.31474 | 0.34695 | 0.18411 | 0.17688 | 0.29118 | 0.23944 | 0.20595 | 2821663.2969 | 1945484.4296 | 626031.3054 | 225931.4626 | 90369.1646 | 43583.5884 | 18341.0355 | 24967.7403 | 145990.706 | 167004.5313 | 73131.4589 | 69743.5838 | 135994.8887 | 105351.0308 | 86513.2824 | 348.501 | 822.3656 | 1493.6917 | 1818.5966 | 2019.2655 | 2140.7161 | 2248.1699 | 2202.9628 | 1854.383 | 1812.5429 | 1998.0955 | 2002.3938 | 1836.2853 | 1897.3854 | 1940.8815 | -1.0825 | -0.27938 | 0.40115 | 0.76324 | 0.90111 | 0.8344 | 1.2145 | -1.9349 | -2.2375 | 0.54527 | 0.78452 | -0.58765 | -0.19048 | 0.34833 | 0.16913
F_135_36_99 | -10% | 0.33701 | 0.81612 | 1.6805 | 2.2929 | 2.8257 | 3.2591 | 3.7897 | 3.7878 | 2.4079 | 2.2553 | 2.7594 | 2.8727 | 2.3252 | 2.48 | 2.632 | 2959.4722 | 2728.6126 | 2108.8239 | 1670.6416 | 1348.403 | 1131.4586 | 914.0386 | 914.3545 | 1601.2012 | 1701.3972 | 1390.026 | 1326.9126 | 1649.3504 | 1550.4833 | 1458.3361 | 3.3107 | 2.4915 | 1.0442 | 0.47792 | 0.23627 | 0.13528 | 0.069632 | 0.06796 | 0.30634 | 0.36307 | 0.1865 | 0.15894 | 0.30152 | 0.2461 | 0.20153 | 2812570.7218 | 1951464.7542 | 632142.9186 | 229199.5257 | 91455.821 | 43942.927 | 18270.6229 | 17853.5749 | 140817.0311 | 177318.7494 | 74423.484 | 60553.6218 | 142753.4739 | 109542.8707 | 84367.4529 | 353.3496 | 822.0729 | 1491.3126 | 1816.4487 | 2018.706 | 2141.198 | 2250.7033 | 2249.6137 | 1868.6599 | 1802.5119 | 2000.3063 | 2036.4378 | 1830.608 | 1894.8873 | 1952.5322 | -0.9463 | -0.24556 | 0.3496 | 0.68035 | 0.80325 | 0.74274 | 1.149 | -1.0573 | -2.532 | 0.49935 | 0.77577 | -0.48344 | -0.24607 | 0.35467 | 0.22412
F_150_40_110 | 0% (base) | 0.34082 | 0.81577 | 1.677 | 2.2884 | 2.8235 | 3.2598 | 3.7945 | 3.9746 | 2.4432 | 2.2239 | 2.7416 | 2.9673 | 2.3196 | 2.4518 | 2.6435 | 2957.3151 | 2729.0979 | 2111.7017 | 1673.9609 | 1349.853 | 1131.3186 | 912.6912 | 850.5588 | 1581.1616 | 1726.8789 | 1404.41 | 1282.9727 | 1666.9497 | 1580.5557 | 1463.3505 | 3.3045 | 2.4971 | 1.0512 | 0.48299 | 0.23848 | 0.13621 | 0.070043 | 0.056405 | 0.29291 | 0.37753 | 0.19108 | 0.14202 | 0.3075 | 0.25769 | 0.20011 | 2805260.4928 | 1956196.8661 | 637206.4755 | 232120.3226 | 92416.4766 | 44239.1335 | 18353.5209 | 13773.317 | 133046.8327 | 187162.1841 | 77039.2492 | 52307.4017 | 147142.3309 | 116931.3119 | 84065.9273 | 357.2247 | 821.7854 | 1489.2585 | 1814.5402 | 2018.1387 | 2141.553 | 2251.933 | 2281.7688 | 1884.3267 | 1790.3222 | 1997.2345 | 2069.9745 | 1835.5832 | 1890.8754 | 1964.2571 | -0.84034 | -0.21907 | 0.30879 | 0.61358 | 0.72436 | 0.66929 | 1.0619 | -0.29787 | -2.8642 | 0.45108 | 0.7385 | -0.32684 | -0.35918 | 0.32031 | 0.26331
F_165_44_121 | +10% | 0.34375 | 0.81547 | 1.6741 | 2.2846 | 2.8218 | 3.2608 | 3.7974 | 4.0953 | 2.4867 | 2.2102 | 2.7473 | 3.1603 | 2.2595 | 2.457 | 2.6603 | 2955.7922 | 2729.4359 | 2114.097 | 1676.6075 | 1350.9228 | 1130.9824 | 911.8999 | 812.3362 | 1555.1681 | 1737.0432 | 1398.7989 | 1178.5268 | 1628.5357 | 1479.7086 | 1342.2689 | 3.3 | 2.5007 | 1.0567 | 0.48692 | 0.24022 | 0.13691 | 0.070456 | 0.050108 | 0.27551 | 0.37941 | 0.18591 | 0.10751 | 0.27491 | 0.20089 | 0.14746 | 2799959.8827 | 1959268.9871 | 641304.7895 | 234377 | 93168.8674 | 44451.6925 | 18443.9196 | 11684.4041 | 123128.7918 | 189197.7755 | 74650.819 | 36370.6535 | 128526.4987 | 85352.4498 | 56817.6035 | 360.2026 | 821.534 | 1487.4636 | 1812.9887 | 2017.7143 | 2141.9187 | 2252.7541 | 2300.7384 | 1902.375 | 1784.3561 | 1997.5752 | 2117.0064 | 1767.9637 | 1835.4508 | 1896.409 | -0.7556 | -0.19766 | 0.27581 | 0.55892 | 0.65964 | 0.60917 | 0.97847 | 0.19196 | -3.219 | 0.44351 | 0.72155 | 0.17897 | -0.29476 | 0.58119 | 0.38547
F_180_48_132 | +20% | 0.34649 | 0.81521 | 1.6714 | 2.2814 | 2.8201 | 3.2611 | 3.7982 | 4.1576 | 2.5082 | 2.1954 | 2.7298 | 3.2986 | 2.521 | 2.4401 | 2.5667 | 2954.2926 | 2729.809 | 2116.3326 | 1678.9458 | 1352.0037 | 1130.9862 | 911.8438 | 793.5468 | 1543.1229 | 1758.8113 | 1429.1159 | 1137.4679 | 1476.9893 | 1429.5434 | 1296.6867 | 3.2956 | 2.5045 | 1.062 | 0.49036 | 0.24176 | 0.13758 | 0.070939 | 0.047257 | 0.26547 | 0.38944 | 0.19656 | 0.09438 | 0.18718 | 0.14725 | 0.11182 | 2794816.1538 | 1962579.4402 | 645198.1524 | 236350.773 | 93835.2764 | 44669.9479 | 18570.1488 | 10764.7712 | 117814.4323 | 196624.2096 | 80638.2473 | 30821.4549 | 79506.8267 | 60447.6119 | 41622.3358 | 362.9814 | 821.3268 | 1485.8492 | 1811.6765 | 2017.3026 | 2142.1343 | 2253.1831 | 2310.1306 | 1911.335 | 1783.1677 | 2005.3987 | 2172.6125 | 1880.5285 | 1792.7277 | 1799.6674 | -0.68587 | -0.18006 | 0.24888 | 0.51313 | 0.60545 | 0.55893 | 0.9017 | 0.41644 | -3.4962 | 0.33234 | 0.55408 | 0.46497 | -1.1625 | 0.64115 | 0.33225
F_195_52_143 | +30% | 0.34884 | 0.81497 | 1.669 | 2.2786 | 2.8187 | 3.2613 | 3.7986 | 4.1977 | 2.5666 | 2.1768 | 2.7201 | 3.3322 | 2.3928 | 2.2655 | 2.1891 | 2953.0331 | 2730.1397 | 2118.3267 | 1680.9596 | 1352.9576 | 1131.0162 | 911.9 | 781.8229 | 1507.5654 | 1780.3914 | 1449.5782 | 1132.267 | 1462.1838 | 1451.4607 | 1392.4307 | 3.2918 | 2.5078 | 1.0666 | 0.49331 | 0.24308 | 0.13816 | 0.071363 | 0.04559 | 0.24374 | 0.39744 | 0.20193 | 0.091228 | 0.14789 | 0.12956 | 0.12581 | 2790451.4677 | 1965372.7166 | 648598.3694 | 238046.7265 | 94405.1495 | 44858.7494 | 18680.9499 | 10231.6804 | 105719.5382 | 203130.5085 | 84027.0788 | 29657.2686 | 62362.6673 | 53984.6925 | 50286.1369 | 365.3614 | 821.1366 | 1484.4041 | 1810.5381 | 2016.9427 | 2142.3043 | 2253.509 | 2316.073 | 1933.8664 | 1778.6001 | 2012.0368 | 2189.9396 | 1774.9604 | 1676.813 | 1588.2111 | -0.62772 | -0.16533 | 0.22636 | 0.47424 | 0.55948 | 0.51638 | 0.83468 | 0.54043 | -3.9095 | 0.25655 | 0.42992 | 0.51589 | -1.1795 | 0.41455 | 0.32768

## Axis_probes_%vsBase
| level | mach@x=-0.5 | mach@x=0.0 | mach@x=0.75 | mach@x=1.5 | mach@x=2.25 | mach@x=3.0 | mach@x=4.0 | mach@x=5.0 | mach@x=6.0 | mach@x=8.0 | mach@x=10.0 | mach@x=12.0 | mach@x=14.0 | mach@x=16.0 | mach@x=17.5 | temperature_K@x=-0.5 | temperature_K@x=0.0 | temperature_K@x=0.75 | temperature_K@x=1.5 | temperature_K@x=2.25 | temperature_K@x=3.0 | temperature_K@x=4.0 | temperature_K@x=5.0 | temperature_K@x=6.0 | temperature_K@x=8.0 | temperature_K@x=10.0 | temperature_K@x=12.0 | temperature_K@x=14.0 | temperature_K@x=16.0 | temperature_K@x=17.5 | density_kg_m3@x=-0.5 | density_kg_m3@x=0.0 | density_kg_m3@x=0.75 | density_kg_m3@x=1.5 | density_kg_m3@x=2.25 | density_kg_m3@x=3.0 | density_kg_m3@x=4.0 | density_kg_m3@x=5.0 | density_kg_m3@x=6.0 | density_kg_m3@x=8.0 | density_kg_m3@x=10.0 | density_kg_m3@x=12.0 | density_kg_m3@x=14.0 | density_kg_m3@x=16.0 | density_kg_m3@x=17.5 | pressure_Pa@x=-0.5 | pressure_Pa@x=0.0 | pressure_Pa@x=0.75 | pressure_Pa@x=1.5 | pressure_Pa@x=2.25 | pressure_Pa@x=3.0 | pressure_Pa@x=4.0 | pressure_Pa@x=5.0 | pressure_Pa@x=6.0 | pressure_Pa@x=8.0 | pressure_Pa@x=10.0 | pressure_Pa@x=12.0 | pressure_Pa@x=14.0 | pressure_Pa@x=16.0 | pressure_Pa@x=17.5 | velocity_m_per_s@x=-0.5 | velocity_m_per_s@x=0.0 | velocity_m_per_s@x=0.75 | velocity_m_per_s@x=1.5 | velocity_m_per_s@x=2.25 | velocity_m_per_s@x=3.0 | velocity_m_per_s@x=4.0 | velocity_m_per_s@x=5.0 | velocity_m_per_s@x=6.0 | velocity_m_per_s@x=8.0 | velocity_m_per_s@x=10.0 | velocity_m_per_s@x=12.0 | velocity_m_per_s@x=14.0 | velocity_m_per_s@x=16.0 | velocity_m_per_s@x=17.5 | velocity_direction_deg@x=-0.5 | velocity_direction_deg@x=0.0 | velocity_direction_deg@x=0.75 | velocity_direction_deg@x=1.5 | velocity_direction_deg@x=2.25 | velocity_direction_deg@x=3.0 | velocity_direction_deg@x=4.0 | velocity_direction_deg@x=5.0 | velocity_direction_deg@x=6.0 | velocity_direction_deg@x=8.0 | velocity_direction_deg@x=10.0 | velocity_direction_deg@x=12.0 | velocity_direction_deg@x=14.0 | velocity_direction_deg@x=16.0 | velocity_direction_deg@x=17.5
F_105_28_77 | -30% | -4.3216 | 0.13028 | 0.72992 | 0.72268 | 0.26927 | -0.10025 | -1.0758 | -17.3809 | -3.8753 | 3.8049 | 0.15461 | -9.6329 | 2.014 | 1.9623 | -2.5204 | 0.28439 | -0.062405 | -0.48773 | -0.71354 | -0.36757 | 0.068136 | 1.4627 | 31.1118 | 2.9526 | -4.3393 | -1.3312 | 10.6478 | -3.7269 | -3.7547 | 0.78201 | 0.71076 | -0.88156 | -2.4855 | -3.8009 | -3.3789 | -2.5765 | 0.49922 | 99.9423 | 8.8767 | -13.1645 | -3.9276 | 37.1056 | -9.2711 | -9.1066 | 5.8585 | 0.99721 | -0.94343 | -2.9615 | -4.4735 | -3.7117 | -2.4982 | 1.9573 | 162.2327 | 12.0565 | -16.9352 | -5.2085 | 51.7603 | -12.6548 | -12.5257 | 6.6786 | -4.1878 | 0.099412 | 0.48951 | 0.37044 | 0.088472 | -0.069723 | -0.39413 | -6.1029 | -2.5058 | 1.5947 | -0.48777 | -5.1455 | 0.15477 | 0.095851 | -2.153 | -50.3656 | -47.928 | 51.574 | 41.7218 | 41.6555 | 42.2452 | 14.4265 | -813.1129 | 31.6664 | 33.1445 | 2.4053 | -93.3727 | 63.4402 | -0.9627 | -57.831
F_120_32_88 | -20% | -2.5212 | 0.089711 | 0.44528 | 0.43407 | 0.16611 | -0.054075 | -0.42522 | -10.7126 | -2.6036 | 2.7029 | 0.76241 | -6.3487 | 1.2208 | 1.8422 | -1.1907 | 0.16492 | -0.038706 | -0.29587 | -0.42819 | -0.22526 | 0.033459 | 0.55066 | 18.0797 | 2.1503 | -2.9088 | -1.4804 | 7.0121 | -2.3966 | -3.0242 | -0.00042524 | 0.41882 | -0.50885 | -1.4697 | -2.255 | -2.0064 | -1.5217 | -0.61662 | 53.3112 | 7.4525 | -8.101 | -3.6453 | 24.5454 | -5.3047 | -7.0837 | 2.9194 | 0.58472 | -0.54762 | -1.7538 | -2.6662 | -2.2153 | -1.4818 | -0.068027 | 81.2762 | 9.7288 | -10.7702 | -5.0725 | 33.3341 | -7.576 | -9.9035 | 2.9112 | -2.4421 | 0.070604 | 0.29768 | 0.22355 | 0.055833 | -0.03908 | -0.1671 | -3.4537 | -1.5891 | 1.2412 | 0.043109 | -3.2648 | 0.038251 | 0.34428 | -1.19 | -28.8132 | -27.5317 | 29.9099 | 24.3914 | 24.4006 | 24.67 | 14.3697 | -549.5929 | 21.8818 | 20.882 | 6.2303 | -79.7944 | 46.9681 | 8.7464 | -35.7666
F_135_36_99 | -10% | -1.12 | 0.043812 | 0.20624 | 0.1991 | 0.078898 | -0.022086 | -0.12572 | -4.7002 | -1.4477 | 1.4085 | 0.65068 | -3.1897 | 0.24284 | 1.1463 | -0.43309 | 0.072942 | -0.017781 | -0.13627 | -0.19828 | -0.10742 | 0.012373 | 0.14763 | 7.5005 | 1.2674 | -1.4756 | -1.0242 | 3.4249 | -1.0558 | -1.9026 | -0.34267 | 0.18753 | -0.22373 | -0.66391 | -1.0482 | -0.92791 | -0.68426 | -0.58726 | 20.485 | 4.5828 | -3.8319 | -2.3954 | 11.907 | -1.9448 | -4.4977 | 0.70815 | 0.26059 | -0.2419 | -0.79465 | -1.2583 | -1.0395 | -0.66956 | -0.45167 | 29.6244 | 5.8402 | -5.2593 | -3.3954 | 15.7649 | -2.9827 | -6.3186 | 0.35868 | -1.0848 | 0.034984 | 0.13793 | 0.10518 | 0.028111 | -0.016576 | -0.054605 | -1.4092 | -0.83143 | 0.68087 | 0.1538 | -1.6201 | -0.27104 | 0.21217 | -0.59691 | -12.609 | -12.0965 | 13.2157 | 10.8826 | 10.891 | 10.9745 | 8.2003 | -254.943 | 11.5968 | 10.7006 | 5.0461 | -47.9108 | 31.4927 | 10.7263 | -14.883
F_150_40_110 | 0% (base) | 0 | 0 | 0 | 0 | 0 | 0 | 0 | 0 | 0 | 0 | 0 | 0 | 0 | 0 | 0 | 0 | 0 | 0 | 0 | 0 | 0 | 0 | 0 | 0 | 0 | 0 | 0 | 0 | 0 | 0 | 0 | 0 | 0 | 0 | 0 | 0 | 0 | 0 | 0 | 0 | 0 | 0 | 0 | 0 | 0 | 0 | 0 | 0 | 0 | 0 | 0 | 0 | 0 | 0 | 0 | 0 | 0 | 0 | 0 | 0 | 0 | 0 | 0 | 0 | 0 | 0 | 0 | 0 | 0 | 0 | 0 | 0 | 0 | 0 | 0 | 0 | 0 | 0 | 0 | 0 | 0 | 0 | 0 | 0 | 0 | 0 | 0 | 0 | 0 | 0
F_165_44_121 | +10% | 0.85965 | -0.036743 | -0.1756 | -0.16215 | -0.05835 | 0.030911 | 0.075917 | 3.037 | 1.7779 | -0.61698 | 0.20914 | 6.5022 | -2.5879 | 0.21065 | 0.63723 | -0.051496 | 0.012385 | 0.11343 | 0.15811 | 0.079249 | -0.029717 | -0.086708 | -4.4938 | -1.6439 | 0.58859 | -0.39954 | -8.1409 | -2.3044 | -6.3805 | -8.2743 | -0.13754 | 0.14488 | 0.52903 | 0.81448 | 0.73063 | 0.51249 | 0.58947 | -11.1653 | -5.9417 | 0.49779 | -2.7056 | -24.3027 | -10.5971 | -22.0426 | -26.312 | -0.18895 | 0.15705 | 0.64317 | 0.9722 | 0.81413 | 0.48048 | 0.49254 | -15.1664 | -7.4545 | 1.0876 | -3.1003 | -30.4675 | -12.6516 | -27.0063 | -32.413 | 0.83362 | -0.030588 | -0.12052 | -0.0855 | -0.021028 | 0.017074 | 0.036461 | 0.83135 | 0.95781 | -0.33324 | 0.017057 | 2.2721 | -3.6838 | -2.9312 | -3.4541 | 10.0835 | 9.7703 | -10.6811 | -8.9083 | -8.9354 | -8.9829 | -7.8553 | 164.4439 | -12.3867 | -1.6785 | -2.2954 | 154.757 | 17.9364 | 81.4462 | 46.3932
F_180_48_132 | +20% | 1.6628 | -0.068715 | -0.33517 | -0.30326 | -0.11809 | 0.040349 | 0.098732 | 4.6043 | 2.6573 | -1.2833 | -0.43072 | 11.1625 | 8.6836 | -0.48026 | -2.9025 | -0.1022 | 0.026058 | 0.2193 | 0.29779 | 0.15932 | -0.029382 | -0.092851 | -6.7029 | -2.4057 | 1.8491 | 1.7592 | -11.3412 | -11.3957 | -9.5544 | -11.3892 | -0.27031 | 0.30006 | 1.0311 | 1.5275 | 1.3759 | 1.0074 | 1.279 | -16.2188 | -9.3687 | 3.1539 | 2.8695 | -33.5462 | -39.1281 | -42.8598 | -44.1213 | -0.37231 | 0.32627 | 1.2542 | 1.8225 | 1.5352 | 0.97383 | 1.1803 | -21.8433 | -11.4489 | 5.0555 | 4.6716 | -41.0763 | -45.966 | -48.305 | -50.4885 | 1.6115 | -0.055803 | -0.22892 | -0.15782 | -0.04143 | 0.027144 | 0.055513 | 1.243 | 1.4333 | -0.39962 | 0.40877 | 4.9584 | 2.4486 | -5.1906 | -8.3792 | 18.3818 | 17.8047 | -19.4007 | -16.3715 | -16.4161 | -16.4884 | -15.0852 | 239.8078 | -22.0644 | -26.3224 | -24.9729 | 242.2614 | -223.6637 | 100.1644 | 26.1813
F_195_52_143 | +30% | 2.351 | -0.097838 | -0.47792 | -0.42434 | -0.17103 | 0.047097 | 0.10888 | 5.6113 | 5.049 | -2.1178 | -0.78285 | 12.2946 | 3.1597 | -7.5996 | -17.1893 | -0.14479 | 0.038176 | 0.31373 | 0.41809 | 0.23 | -0.02673 | -0.086694 | -8.0813 | -4.6546 | 3.0988 | 3.2162 | -11.7466 | -12.2839 | -8.1677 | -4.8464 | -0.38351 | 0.43094 | 1.4682 | 2.1381 | 1.9272 | 1.4332 | 1.8851 | -19.1751 | -16.7879 | 5.2736 | 5.68 | -35.7662 | -51.9047 | -49.7221 | -37.131 | -0.5279 | 0.46907 | 1.7878 | 2.5532 | 2.1519 | 1.4006 | 1.784 | -25.7138 | -20.5396 | 8.5318 | 9.0705 | -43.302 | -57.6175 | -53.8321 | -40.1825 | 2.2777 | -0.078957 | -0.32595 | -0.22056 | -0.059261 | 0.035082 | 0.069982 | 1.5034 | 2.629 | -0.65475 | 0.74114 | 5.7955 | -3.3026 | -11.3208 | -19.1444 | 25.3011 | 24.5281 | -26.6942 | -22.7088 | -22.7627 | -22.8465 | -21.3968 | 281.433 | -36.4966 | -43.1261 | -41.7854 | 257.8408 | -228.3797 | 29.4203 | 24.4449

## CL_mach
x | -30% | -20% | -10% | 0% (base) | +10% | +20% | +30% | %chg -30% | %chg -20% | %chg -10% | %chg +10% | %chg +20% | %chg +30%
-0.97039 | 0.21917 | 0.22473 | 0.22906 | 0.2325 | 0.23505 | 0.23758 | 0.23971 | -5.7326 | -3.3381 | -1.4757 | 1.0973 | 2.1852 | 3.1041
-0.91136 | 0.22134 | 0.22672 | 0.23084 | 0.23408 | 0.23674 | 0.23931 | 0.24145 | -5.4409 | -3.1447 | -1.3837 | 1.1372 | 2.2371 | 3.1496
-0.85291 | 0.22538 | 0.23104 | 0.23517 | 0.23828 | 0.24108 | 0.24367 | 0.24575 | -5.4144 | -3.0396 | -1.3079 | 1.1734 | 2.2614 | 3.1328
-0.79543 | 0.23208 | 0.23794 | 0.24232 | 0.24539 | 0.24832 | 0.25089 | 0.25284 | -5.4229 | -3.0338 | -1.2508 | 1.1956 | 2.2407 | 3.039
-0.73924 | 0.24245 | 0.24751 | 0.25238 | 0.25548 | 0.25853 | 0.26101 | 0.26332 | -5.0994 | -3.1177 | -1.2101 | 1.1973 | 2.168 | 3.0708
-0.68468 | 0.25506 | 0.26058 | 0.26535 | 0.26853 | 0.27169 | 0.27405 | 0.27659 | -5.0149 | -2.9588 | -1.1822 | 1.177 | 2.0544 | 3.0035
-0.63202 | 0.27011 | 0.2766 | 0.28113 | 0.28444 | 0.28767 | 0.29025 | 0.29253 | -5.0384 | -2.7565 | -1.1631 | 1.1353 | 2.0418 | 2.8439
-0.58149 | 0.28913 | 0.29508 | 0.29955 | 0.30303 | 0.30628 | 0.309 | 0.31125 | -4.5876 | -2.6238 | -1.1489 | 1.0736 | 1.972 | 2.715
-0.53328 | 0.30991 | 0.31578 | 0.32036 | 0.32403 | 0.32726 | 0.33004 | 0.3324 | -4.3561 | -2.5469 | -1.1334 | 0.99684 | 1.8548 | 2.5826
-0.48753 | 0.33222 | 0.33842 | 0.34325 | 0.34712 | 0.35027 | 0.35302 | 0.35538 | -4.2924 | -2.5044 | -1.1125 | 0.90975 | 1.7024 | 2.3809
-0.44435 | 0.3578 | 0.36368 | 0.36825 | 0.3719 | 0.37494 | 0.37759 | 0.37989 | -3.7926 | -2.2115 | -0.98235 | 0.81703 | 1.5277 | 2.1484
-0.4038 | 0.38416 | 0.39007 | 0.39451 | 0.39797 | 0.40085 | 0.40353 | 0.40589 | -3.4716 | -1.9855 | -0.86922 | 0.72375 | 1.3961 | 1.9883
-0.36587 | 0.41096 | 0.41718 | 0.4216 | 0.42488 | 0.42757 | 0.43031 | 0.4325 | -3.2759 | -1.8135 | -0.77358 | 0.63379 | 1.2775 | 1.7921
-0.33056 | 0.43917 | 0.44462 | 0.44907 | 0.4522 | 0.45479 | 0.45738 | 0.45934 | -2.8813 | -1.6757 | -0.69187 | 0.57454 | 1.1463 | 1.5798
-0.29783 | 0.46722 | 0.47219 | 0.47653 | 0.47951 | 0.482 | 0.48436 | 0.48626 | -2.5636 | -1.5266 | -0.62078 | 0.51899 | 1.0119 | 1.4083
-0.26758 | 0.49461 | 0.49978 | 0.50363 | 0.50646 | 0.5088 | 0.51092 | 0.51279 | -2.3386 | -1.3179 | -0.55817 | 0.46266 | 0.88123 | 1.2498
-0.23974 | 0.5218 | 0.52657 | 0.53006 | 0.53273 | 0.5349 | 0.5368 | 0.53854 | -2.0518 | -1.1559 | -0.50129 | 0.40831 | 0.76456 | 1.0905
-0.21418 | 0.54807 | 0.55235 | 0.55556 | 0.55807 | 0.56006 | 0.56184 | 0.56334 | -1.7918 | -1.0251 | -0.4492 | 0.35687 | 0.67675 | 0.9446
-0.1908 | 0.573 | 0.57696 | 0.57995 | 0.58229 | 0.58409 | 0.58573 | 0.58711 | -1.5954 | -0.91392 | -0.40089 | 0.30985 | 0.59173 | 0.82857
-0.16945 | 0.5968 | 0.60042 | 0.60313 | 0.60524 | 0.60686 | 0.60834 | 0.60958 | -1.3945 | -0.79632 | -0.34849 | 0.26688 | 0.51147 | 0.71651
-0.15002 | 0.61932 | 0.62258 | 0.62498 | 0.62684 | 0.62827 | 0.62958 | 0.63068 | -1.2001 | -0.68029 | -0.29612 | 0.22818 | 0.43763 | 0.61164
-0.13237 | 0.64026 | 0.64325 | 0.64541 | 0.64704 | 0.64829 | 0.64944 | 0.65044 | -1.0475 | -0.58549 | -0.25216 | 0.19345 | 0.37032 | 0.52534
-0.11636 | 0.65979 | 0.66246 | 0.6644 | 0.66583 | 0.66691 | 0.66793 | 0.66881 | -0.90692 | -0.50498 | -0.21413 | 0.16294 | 0.31644 | 0.4477
-0.10188 | 0.67797 | 0.68024 | 0.68197 | 0.68321 | 0.68414 | 0.68504 | 0.68578 | -0.76641 | -0.43515 | -0.18133 | 0.13562 | 0.268 | 0.37565
-0.088789 | 0.69467 | 0.69669 | 0.69816 | 0.69923 | 0.70001 | 0.70079 | 0.70141 | -0.65232 | -0.36382 | -0.15249 | 0.11146 | 0.2235 | 0.31175
-0.076981 | 0.70999 | 0.71179 | 0.71303 | 0.71394 | 0.71458 | 0.71524 | 0.71577 | -0.5527 | -0.30022 | -0.12689 | 0.090184 | 0.18301 | 0.2571
-0.066342 | 0.72411 | 0.72561 | 0.72664 | 0.7274 | 0.72793 | 0.72846 | 0.7289 | -0.45186 | -0.24591 | -0.10399 | 0.072803 | 0.14629 | 0.20674
-0.056768 | 0.73695 | 0.73821 | 0.73906 | 0.73967 | 0.7401 | 0.74052 | 0.74087 | -0.36801 | -0.19859 | -0.083472 | 0.056885 | 0.11422 | 0.16093
-0.048162 | 0.74863 | 0.74967 | 0.75036 | 0.75085 | 0.75117 | 0.7515 | 0.75176 | -0.29611 | -0.15683 | -0.065033 | 0.042437 | 0.086615 | 0.12167
-0.040433 | 0.75929 | 0.76012 | 0.76064 | 0.76099 | 0.76122 | 0.76146 | 0.76165 | -0.22437 | -0.11542 | -0.046789 | 0.029221 | 0.061272 | 0.086055
-0.033497 | 0.76893 | 0.76958 | 0.76995 | 0.77019 | 0.77032 | 0.77048 | 0.7706 | -0.1631 | -0.079327 | -0.030617 | 0.017576 | 0.038572 | 0.053791
-0.02728 | 0.77765 | 0.77813 | 0.77837 | 0.7785 | 0.77856 | 0.77864 | 0.7787 | -0.11018 | -0.047954 | -0.016565 | 0.0068909 | 0.017871 | 0.024904
-0.021709 | 0.78555 | 0.78585 | 0.78598 | 0.78601 | 0.78599 | 0.78601 | 0.78601 | -0.059522 | -0.020195 | -0.0040139 | -0.0026625 | -0.00079093 | -0.00047897
-0.01672 | 0.79267 | 0.79283 | 0.79284 | 0.79278 | 0.7927 | 0.79265 | 0.7926 | -0.014735 | 0.0051937 | 0.0073174 | -0.011109 | -0.016826 | -0.023527
-0.012257 | 0.79908 | 0.79912 | 0.79902 | 0.79889 | 0.79874 | 0.79863 | 0.79853 | 0.024281 | 0.028863 | 0.017264 | -0.018885 | -0.031515 | -0.04462
-0.0082642 | 0.80486 | 0.80478 | 0.80459 | 0.80438 | 0.80417 | 0.80402 | 0.80387 | 0.060552 | 0.049692 | 0.026173 | -0.02596 | -0.044779 | -0.063036
-0.0046949 | 0.81007 | 0.80986 | 0.80959 | 0.80931 | 0.80905 | 0.80885 | 0.80867 | 0.093336 | 0.068281 | 0.034306 | -0.032229 | -0.056824 | -0.079765
-0.0015052 | 0.8147 | 0.81441 | 0.81407 | 0.81374 | 0.81344 | 0.81319 | 0.81297 | 0.11699 | 0.082033 | 0.040422 | -0.037797 | -0.067648 | -0.094973
0.0014753 | 0.81892 | 0.81854 | 0.81814 | 0.81775 | 0.81745 | 0.81716 | 0.81691 | 0.14324 | 0.097199 | 0.047119 | -0.03684 | -0.071677 | -0.1031
0.0044834 | 0.82302 | 0.82258 | 0.82212 | 0.8217 | 0.82138 | 0.82107 | 0.8208 | 0.1611 | 0.10689 | 0.051221 | -0.039041 | -0.07609 | -0.10947
0.0076089 | 0.82724 | 0.82675 | 0.82626 | 0.82581 | 0.82547 | 0.82515 | 0.82486 | 0.17312 | 0.1139 | 0.054314 | -0.0415 | -0.080744 | -0.11597
0.010856 | 0.83163 | 0.8311 | 0.83058 | 0.8301 | 0.82974 | 0.82939 | 0.82908 | 0.18445 | 0.12076 | 0.057441 | -0.043905 | -0.085464 | -0.12269
0.01423 | 0.83621 | 0.83563 | 0.83508 | 0.83457 | 0.83418 | 0.83382 | 0.83349 | 0.19649 | 0.12754 | 0.060531 | -0.046481 | -0.090437 | -0.12947
0.017735 | 0.84098 | 0.84036 | 0.83976 | 0.83923 | 0.83882 | 0.83843 | 0.83808 | 0.20863 | 0.13465 | 0.063776 | -0.04914 | -0.095426 | -0.13656
0.021376 | 0.84595 | 0.84528 | 0.84465 | 0.84408 | 0.84365 | 0.84323 | 0.84287 | 0.2208 | 0.14223 | 0.067121 | -0.051872 | -0.1005 | -0.14392
0.025158 | 0.85113 | 0.85042 | 0.84974 | 0.84914 | 0.84868 | 0.84825 | 0.84786 | 0.23391 | 0.15001 | 0.070558 | -0.054594 | -0.10572 | -0.15123
0.029087 | 0.85653 | 0.85577 | 0.85505 | 0.85442 | 0.85393 | 0.85347 | 0.85306 | 0.24725 | 0.15772 | 0.073951 | -0.05753 | -0.11125 | -0.15887
0.033168 | 0.86216 | 0.86134 | 0.86058 | 0.85992 | 0.8594 | 0.85891 | 0.85848 | 0.26053 | 0.16547 | 0.077415 | -0.060571 | -0.11689 | -0.16681
0.037407 | 0.86803 | 0.86716 | 0.86635 | 0.86565 | 0.8651 | 0.86459 | 0.86414 | 0.27409 | 0.17352 | 0.081057 | -0.0634 | -0.12257 | -0.17489
0.041809 | 0.87415 | 0.87322 | 0.87237 | 0.87163 | 0.87105 | 0.87051 | 0.87004 | 0.28856 | 0.18213 | 0.084939 | -0.066453 | -0.1284 | -0.18313
0.04638 | 0.88053 | 0.87954 | 0.87865 | 0.87787 | 0.87726 | 0.87669 | 0.87618 | 0.30294 | 0.19089 | 0.088957 | -0.069583 | -0.13442 | -0.19168
0.051128 | 0.88717 | 0.88613 | 0.88519 | 0.88437 | 0.88372 | 0.88312 | 0.88259 | 0.31694 | 0.19958 | 0.092942 | -0.072892 | -0.1408 | -0.2006
0.056058 | 0.89411 | 0.893 | 0.89201 | 0.89115 | 0.89047 | 0.88984 | 0.88928 | 0.33272 | 0.20835 | 0.097131 | -0.076184 | -0.1473 | -0.20934
0.061176 | 0.90135 | 0.90017 | 0.89913 | 0.89822 | 0.8975 | 0.89684 | 0.89626 | 0.34832 | 0.2172 | 0.10127 | -0.079725 | -0.15367 | -0.21864
0.066491 | 0.90889 | 0.90766 | 0.90655 | 0.9056 | 0.90484 | 0.90415 | 0.90353 | 0.36369 | 0.22704 | 0.10556 | -0.083339 | -0.16025 | -0.22832
0.072009 | 0.91677 | 0.91546 | 0.9143 | 0.9133 | 0.9125 | 0.91177 | 0.91113 | 0.3801 | 0.23698 | 0.1099 | -0.087143 | -0.16721 | -0.2379
0.077737 | 0.925 | 0.92361 | 0.92239 | 0.92134 | 0.92049 | 0.91973 | 0.91905 | 0.39763 | 0.247 | 0.11426 | -0.091215 | -0.17466 | -0.24811
0.083682 | 0.93359 | 0.93212 | 0.93083 | 0.92973 | 0.92884 | 0.92803 | 0.92732 | 0.41522 | 0.25723 | 0.11885 | -0.09498 | -0.18253 | -0.25903
0.089854 | 0.94256 | 0.94101 | 0.93966 | 0.9385 | 0.93757 | 0.93671 | 0.93596 | 0.43287 | 0.26763 | 0.12348 | -0.099126 | -0.1903 | -0.27024
0.096259 | 0.95199 | 0.95033 | 0.94889 | 0.94767 | 0.94669 | 0.94579 | 0.94499 | 0.45567 | 0.2807 | 0.12918 | -0.10349 | -0.19879 | -0.2823
0.10291 | 0.96189 | 0.96011 | 0.95858 | 0.95728 | 0.95624 | 0.95529 | 0.95445 | 0.4811 | 0.29544 | 0.1358 | -0.10848 | -0.20861 | -0.29634
0.1098 | 0.9723 | 0.97041 | 0.96877 | 0.96739 | 0.96628 | 0.96525 | 0.96436 | 0.50842 | 0.31305 | 0.1435 | -0.11441 | -0.22081 | -0.31278
0.11696 | 0.98351 | 0.98136 | 0.97957 | 0.97807 | 0.97688 | 0.97575 | 0.97481 | 0.55593 | 0.33576 | 0.15356 | -0.12182 | -0.23736 | -0.33338
0.12439 | 0.99639 | 0.99313 | 0.99123 | 0.98957 | 0.98826 | 0.98701 | 0.98592 | 0.68879 | 0.35922 | 0.1669 | -0.13243 | -0.25881 | -0.36912
0.13209 | 1.0105 | 1.0085 | 1.0054 | 1.0029 | 1.0015 | 1.0002 | 0.9982 | 0.75701 | 0.55312 | 0.24441 | -0.14481 | -0.27292 | -0.4709
0.14008 | 1.0256 | 1.0225 | 1.0207 | 1.0188 | 1.0168 | 1.0147 | 1.0136 | 0.67231 | 0.36248 | 0.18853 | -0.20019 | -0.39977 | -0.5063
0.14837 | 1.0384 | 1.0354 | 1.0331 | 1.0309 | 1.029 | 1.0274 | 1.026 | 0.72499 | 0.43886 | 0.21125 | -0.18364 | -0.34444 | -0.47951
0.15697 | 1.0509 | 1.0479 | 1.0453 | 1.0431 | 1.0412 | 1.0395 | 1.0381 | 0.74893 | 0.4599 | 0.21554 | -0.18429 | -0.34256 | -0.48277
0.16589 | 1.0636 | 1.0605 | 1.0579 | 1.0556 | 1.0537 | 1.052 | 1.0505 | 0.75813 | 0.46604 | 0.21603 | -0.18487 | -0.34413 | -0.4852
0.17513 | 1.0766 | 1.0735 | 1.0708 | 1.0686 | 1.0666 | 1.0649 | 1.0634 | 0.75505 | 0.46405 | 0.21444 | -0.18413 | -0.34326 | -0.48392
0.18471 | 1.09 | 1.0869 | 1.0842 | 1.0819 | 1.08 | 1.0783 | 1.0768 | 0.74772 | 0.45948 | 0.2118 | -0.18143 | -0.33978 | -0.47852
0.19465 | 1.1039 | 1.1008 | 1.0981 | 1.0958 | 1.0939 | 1.0922 | 1.0907 | 0.73559 | 0.45135 | 0.20786 | -0.17795 | -0.33369 | -0.47045
0.20494 | 1.1182 | 1.1151 | 1.1124 | 1.1102 | 1.1083 | 1.1066 | 1.1051 | 0.71834 | 0.44078 | 0.20323 | -0.17304 | -0.32504 | -0.45872
0.21562 | 1.1329 | 1.1298 | 1.1273 | 1.125 | 1.1232 | 1.1215 | 1.12 | 0.69477 | 0.42747 | 0.19646 | -0.16739 | -0.31494 | -0.44454
0.22667 | 1.148 | 1.1451 | 1.1425 | 1.1404 | 1.1385 | 1.1369 | 1.1355 | 0.66835 | 0.41061 | 0.1885 | -0.16047 | -0.30278 | -0.4273
0.23813 | 1.1636 | 1.1607 | 1.1583 | 1.1562 | 1.1544 | 1.1528 | 1.1515 | 0.63845 | 0.39027 | 0.17929 | -0.15284 | -0.28904 | -0.40809
0.25 | 1.1795 | 1.1768 | 1.1744 | 1.1724 | 1.1708 | 1.1693 | 1.1679 | 0.60174 | 0.36839 | 0.16998 | -0.14434 | -0.27264 | -0.38523
0.26229 | 1.1959 | 1.1933 | 1.1911 | 1.1892 | 1.1876 | 1.1861 | 1.1849 | 0.56367 | 0.34524 | 0.15954 | -0.1348 | -0.25455 | -0.3587
0.27502 | 1.2127 | 1.2102 | 1.2081 | 1.2063 | 1.2048 | 1.2035 | 1.2023 | 0.52593 | 0.32156 | 0.14886 | -0.1241 | -0.23461 | -0.33134
0.2882 | 1.2298 | 1.2275 | 1.2255 | 1.2239 | 1.2225 | 1.2213 | 1.2202 | 0.47998 | 0.29365 | 0.13536 | -0.11269 | -0.21283 | -0.30061
0.30185 | 1.2472 | 1.2451 | 1.2433 | 1.2418 | 1.2406 | 1.2395 | 1.2385 | 0.4322 | 0.26288 | 0.1207 | -0.10064 | -0.19033 | -0.26777
0.31597 | 1.265 | 1.2631 | 1.2615 | 1.2601 | 1.259 | 1.258 | 1.2572 | 0.3879 | 0.23266 | 0.10559 | -0.08745 | -0.16513 | -0.23339
0.33059 | 1.2831 | 1.2814 | 1.2799 | 1.2788 | 1.2778 | 1.277 | 1.2762 | 0.34262 | 0.20364 | 0.090708 | -0.073837 | -0.14013 | -0.19868
0.34571 | 1.3014 | 1.2999 | 1.2986 | 1.2976 | 1.2969 | 1.2961 | 1.2956 | 0.29216 | 0.1771 | 0.075983 | -0.059343 | -0.11627 | -0.16142
0.36136 | 1.3201 | 1.3187 | 1.3176 | 1.3168 | 1.3162 | 1.3156 | 1.3151 | 0.24827 | 0.14661 | 0.06186 | -0.044762 | -0.091255 | -0.12487
0.37754 | 1.339 | 1.3377 | 1.3368 | 1.3361 | 1.3357 | 1.3352 | 1.3349 | 0.21343 | 0.11645 | 0.04891 | -0.033048 | -0.066306 | -0.091321
0.39428 | 1.3579 | 1.3569 | 1.3561 | 1.3556 | 1.3553 | 1.3551 | 1.3548 | 0.1693 | 0.091145 | 0.037565 | -0.021934 | -0.042028 | -0.05797
0.41158 | 1.3771 | 1.3762 | 1.3756 | 1.3752 | 1.375 | 1.3749 | 1.3749 | 0.13737 | 0.072403 | 0.0293 | -0.012174 | -0.022343 | -0.025885
0.42946 | 1.3965 | 1.3957 | 1.3952 | 1.3949 | 1.3948 | 1.3948 | 1.3948 | 0.11811 | 0.059503 | 0.02281 | -0.0045717 | -0.0081655 | -0.0045894
0.44794 | 1.416 | 1.4152 | 1.4148 | 1.4146 | 1.4146 | 1.4146 | 1.4148 | 0.10178 | 0.04772 | 0.016613 | 0.0017679 | 0.0037497 | 0.013419
0.46703 | 1.4356 | 1.4348 | 1.4344 | 1.4343 | 1.4343 | 1.4344 | 1.4346 | 0.092829 | 0.039749 | 0.012499 | 0.0053427 | 0.012062 | 0.026288
0.48675 | 1.4554 | 1.4545 | 1.4541 | 1.4539 | 1.454 | 1.4541 | 1.4543 | 0.10066 | 0.041123 | 0.011676 | 0.0062939 | 0.014938 | 0.025519
0.50712 | 1.4754 | 1.4743 | 1.4738 | 1.4736 | 1.4736 | 1.4737 | 1.4738 | 0.12111 | 0.052433 | 0.015032 | 0.0035534 | 0.0055375 | 0.015401
0.52814 | 1.4953 | 1.4943 | 1.4935 | 1.4932 | 1.4932 | 1.493 | 1.4931 | 0.1439 | 0.073753 | 0.023135 | -0.0019688 | -0.0093335 | -0.0020469
0.54984 | 1.5156 | 1.5143 | 1.5133 | 1.5128 | 1.5126 | 1.5123 | 1.5123 | 0.18434 | 0.098606 | 0.035668 | -0.013047 | -0.029944 | -0.032442
0.57222 | 1.5361 | 1.5344 | 1.5332 | 1.5324 | 1.532 | 1.5315 | 1.5313 | 0.23915 | 0.12716 | 0.051328 | -0.029239 | -0.056816 | -0.074798
0.59532 | 1.5567 | 1.5547 | 1.5532 | 1.5521 | 1.5514 | 1.5508 | 1.5502 | 0.29598 | 0.16549 | 0.071149 | -0.047141 | -0.08838 | -0.12227
0.61913 | 1.5777 | 1.5753 | 1.5735 | 1.572 | 1.5709 | 1.57 | 1.5692 | 0.36211 | 0.20972 | 0.092925 | -0.067051 | -0.12826 | -0.17752
0.64368 | 1.5991 | 1.5962 | 1.594 | 1.5921 | 1.5907 | 1.5894 | 1.5883 | 0.43675 | 0.25786 | 0.11667 | -0.08854 | -0.17035 | -0.23929
0.66898 | 1.6208 | 1.6175 | 1.6148 | 1.6125 | 1.6107 | 1.6091 | 1.6077 | 0.51153 | 0.30599 | 0.13985 | -0.11125 | -0.21359 | -0.30239
0.69504 | 1.6429 | 1.6391 | 1.636 | 1.6334 | 1.6312 | 1.6292 | 1.6274 | 0.58511 | 0.35313 | 0.16244 | -0.13353 | -0.25627 | -0.36448
0.72188 | 1.6656 | 1.6613 | 1.6578 | 1.6547 | 1.6521 | 1.6498 | 1.6477 | 0.65908 | 0.40038 | 0.18493 | -0.15478 | -0.29689 | -0.42307
0.74952 | 1.6889 | 1.6841 | 1.6801 | 1.6766 | 1.6737 | 1.671 | 1.6687 | 0.72878 | 0.44459 | 0.20592 | -0.17522 | -0.33456 | -0.47702
0.77796 | 1.7127 | 1.7075 | 1.7031 | 1.6993 | 1.696 | 1.693 | 1.6904 | 0.79106 | 0.48456 | 0.22528 | -0.19268 | -0.36719 | -0.52403
0.80722 | 1.7372 | 1.7316 | 1.7268 | 1.7226 | 1.719 | 1.7158 | 1.7129 | 0.8468 | 0.51939 | 0.24213 | -0.20722 | -0.39453 | -0.56216
0.83731 | 1.7624 | 1.7563 | 1.7512 | 1.7468 | 1.7429 | 1.7395 | 1.7364 | 0.89362 | 0.54849 | 0.25553 | -0.21949 | -0.41686 | -0.59209
0.86825 | 1.7882 | 1.7819 | 1.7765 | 1.7717 | 1.7677 | 1.7641 | 1.7609 | 0.93153 | 0.57177 | 0.26595 | -0.22832 | -0.43334 | -0.61402
0.90004 | 1.8148 | 1.8082 | 1.8025 | 1.7976 | 1.7934 | 1.7896 | 1.7863 | 0.96045 | 0.58892 | 0.27342 | -0.23446 | -0.44349 | -0.62868
0.93269 | 1.8422 | 1.8352 | 1.8294 | 1.8243 | 1.8199 | 1.8161 | 1.8127 | 0.98023 | 0.60016 | 0.27783 | -0.23806 | -0.44905 | -0.63432
0.96622 | 1.8702 | 1.8631 | 1.8571 | 1.8519 | 1.8474 | 1.8435 | 1.8401 | 0.99166 | 0.60584 | 0.28002 | -0.23986 | -0.45053 | -0.63531
1.0006 | 1.899 | 1.8917 | 1.8856 | 1.8803 | 1.8758 | 1.8719 | 1.8684 | 0.9953 | 0.60713 | 0.27997 | -0.2398 | -0.44853 | -0.63145
1.0359 | 1.9285 | 1.9211 | 1.9149 | 1.9096 | 1.905 | 1.9011 | 1.8977 | 0.99255 | 0.60406 | 0.27805 | -0.23747 | -0.44344 | -0.62238
1.0721 | 1.9588 | 1.9513 | 1.945 | 1.9397 | 1.9351 | 1.9312 | 1.9278 | 0.98473 | 0.59757 | 0.27451 | -0.23383 | -0.43546 | -0.61066
1.1092 | 1.9896 | 1.9821 | 1.9758 | 1.9705 | 1.966 | 1.9621 | 1.9588 | 0.97095 | 0.58909 | 0.26985 | -0.22853 | -0.42548 | -0.59575
1.1472 | 2.0211 | 2.0136 | 2.0074 | 2.0021 | 1.9976 | 1.9938 | 1.9905 | 0.95189 | 0.57665 | 0.26292 | -0.22357 | -0.41508 | -0.58048
1.1862 | 2.0533 | 2.0458 | 2.0396 | 2.0344 | 2.0299 | 2.0262 | 2.0229 | 0.93169 | 0.56244 | 0.25617 | -0.21715 | -0.40271 | -0.5629
1.226 | 2.0861 | 2.0786 | 2.0724 | 2.0673 | 2.0629 | 2.0592 | 2.056 | 0.90803 | 0.54667 | 0.24876 | -0.21015 | -0.38966 | -0.54476
1.2667 | 2.1193 | 2.1119 | 2.1059 | 2.1008 | 2.0965 | 2.0929 | 2.0898 | 0.88069 | 0.53009 | 0.2414 | -0.20356 | -0.37695 | -0.52573
1.3084 | 2.1531 | 2.1458 | 2.1399 | 2.1349 | 2.1307 | 2.1271 | 2.1241 | 0.85349 | 0.51348 | 0.23326 | -0.19611 | -0.36343 | -0.5071
1.3509 | 2.1874 | 2.1803 | 2.1744 | 2.1695 | 2.1654 | 2.1619 | 2.1589 | 0.82665 | 0.49695 | 0.22537 | -0.18847 | -0.34972 | -0.48822
1.3944 | 2.222 | 2.215 | 2.2093 | 2.2045 | 2.2005 | 2.1971 | 2.1942 | 0.79376 | 0.4772 | 0.21687 | -0.18042 | -0.33556 | -0.46885
1.4388 | 2.2571 | 2.2502 | 2.2446 | 2.24 | 2.2361 | 2.2328 | 2.2299 | 0.76232 | 0.45736 | 0.20732 | -0.17262 | -0.32267 | -0.45118
1.484 | 2.2925 | 2.2858 | 2.2804 | 2.2759 | 2.2721 | 2.2688 | 2.266 | 0.73378 | 0.43829 | 0.19805 | -0.1655 | -0.31008 | -0.43321
1.5302 | 2.3283 | 2.3217 | 2.3164 | 2.312 | 2.3084 | 2.3052 | 2.3025 | 0.70201 | 0.42084 | 0.18966 | -0.15817 | -0.29645 | -0.41386
1.5772 | 2.3642 | 2.358 | 2.3527 | 2.3485 | 2.3449 | 2.3418 | 2.3392 | 0.66842 | 0.40404 | 0.18069 | -0.15168 | -0.28325 | -0.39679
1.6251 | 2.4004 | 2.3943 | 2.3893 | 2.3852 | 2.3818 | 2.3788 | 2.3762 | 0.63805 | 0.38292 | 0.17201 | -0.14477 | -0.26943 | -0.37941
1.6738 | 2.4369 | 2.4309 | 2.4261 | 2.4221 | 2.4188 | 2.4159 | 2.4134 | 0.60877 | 0.36304 | 0.16388 | -0.13761 | -0.25703 | -0.36093
1.7234 | 2.4733 | 2.4677 | 2.463 | 2.4592 | 2.456 | 2.4532 | 2.4507 | 0.57395 | 0.34414 | 0.15613 | -0.13029 | -0.24494 | -0.34378
1.7738 | 2.5099 | 2.5045 | 2.5001 | 2.4964 | 2.4933 | 2.4906 | 2.4882 | 0.54257 | 0.32638 | 0.14891 | -0.12278 | -0.2322 | -0.32677
1.825 | 2.5467 | 2.5415 | 2.5372 | 2.5336 | 2.5307 | 2.5281 | 2.5258 | 0.51523 | 0.31063 | 0.14176 | -0.11495 | -0.21862 | -0.30854
1.8769 | 2.5833 | 2.5784 | 2.5743 | 2.5709 | 2.5682 | 2.5656 | 2.5634 | 0.48062 | 0.29031 | 0.13289 | -0.10711 | -0.20475 | -0.29086
1.9296 | 2.6199 | 2.6152 | 2.6114 | 2.6082 | 2.6056 | 2.6031 | 2.601 | 0.44779 | 0.26992 | 0.12338 | -0.099809 | -0.19368 | -0.27498
1.983 | 2.6565 | 2.6521 | 2.6485 | 2.6454 | 2.643 | 2.6407 | 2.6386 | 0.41928 | 0.2515 | 0.11476 | -0.093099 | -0.18136 | -0.25722
2.0372 | 2.693 | 2.6889 | 2.6855 | 2.6826 | 2.6803 | 2.6781 | 2.6762 | 0.38824 | 0.23419 | 0.10593 | -0.086944 | -0.16891 | -0.23875
2.092 | 2.7293 | 2.7256 | 2.7224 | 2.7197 | 2.7175 | 2.7155 | 2.7136 | 0.35482 | 0.21843 | 0.09782 | -0.079847 | -0.15528 | -0.22245
2.1474 | 2.7656 | 2.7621 | 2.7591 | 2.7566 | 2.7546 | 2.7527 | 2.751 | 0.32501 | 0.19888 | 0.089864 | -0.072789 | -0.14164 | -0.20513
2.2034 | 2.8017 | 2.7984 | 2.7957 | 2.7934 | 2.7916 | 2.7898 | 2.7882 | 0.29757 | 0.17913 | 0.081932 | -0.065893 | -0.13008 | -0.18705
2.26 | 2.8374 | 2.8345 | 2.8321 | 2.83 | 2.8283 | 2.8266 | 2.8251 | 0.26305 | 0.16094 | 0.074545 | -0.058335 | -0.11786 | -0.17023
2.3172 | 2.8729 | 2.8704 | 2.8682 | 2.8663 | 2.8648 | 2.8633 | 2.8619 | 0.23231 | 0.14393 | 0.067194 | -0.050593 | -0.10494 | -0.1531
2.3748 | 2.9083 | 2.9061 | 2.9041 | 2.9024 | 2.9011 | 2.8997 | 2.8984 | 0.20466 | 0.12748 | 0.060008 | -0.043424 | -0.092208 | -0.13547
2.4329 | 2.9432 | 2.9414 | 2.9397 | 2.9382 | 2.9371 | 2.9358 | 2.9347 | 0.17304 | 0.10896 | 0.051666 | -0.035367 | -0.078682 | -0.11746
2.4915 | 2.9778 | 2.9763 | 2.9749 | 2.9736 | 2.9728 | 2.9716 | 2.9706 | 0.14109 | 0.089727 | 0.042699 | -0.028716 | -0.066931 | -0.10099
2.5504 | 3.0122 | 3.0109 | 3.0098 | 3.0088 | 3.0081 | 3.0071 | 3.0063 | 0.11253 | 0.071383 | 0.033769 | -0.022287 | -0.054695 | -0.083337
2.6096 | 3.0462 | 3.0452 | 3.0444 | 3.0436 | 3.0431 | 3.0423 | 3.0416 | 0.084461 | 0.05448 | 0.025615 | -0.015335 | -0.04166 | -0.064705
2.6692 | 3.0796 | 3.0792 | 3.0785 | 3.078 | 3.0777 | 3.0771 | 3.0765 | 0.051676 | 0.038479 | 0.017455 | -0.0087934 | -0.028641 | -0.048398
2.729 | 3.1127 | 3.1127 | 3.1123 | 3.112 | 3.112 | 3.1115 | 3.111 | 0.022625 | 0.020634 | 0.0098036 | -0.0015251 | -0.01537 | -0.030869
2.789 | 3.1455 | 3.1457 | 3.1457 | 3.1456 | 3.1458 | 3.1455 | 3.1452 | -0.0038202 | 0.0014278 | 0.0019079 | 0.0055585 | -0.0037737 | -0.012815
2.8492 | 3.1776 | 3.1783 | 3.1786 | 3.1788 | 3.1792 | 3.1791 | 3.1789 | -0.035615 | -0.016169 | -0.0051192 | 0.012989 | 0.0087835 | 0.0042573
2.9095 | 3.2094 | 3.2104 | 3.2111 | 3.2115 | 3.2122 | 3.2122 | 3.2122 | -0.065561 | -0.03304 | -0.012419 | 0.020401 | 0.021452 | 0.021384
2.9698 | 3.2409 | 3.2422 | 3.2431 | 3.2438 | 3.2447 | 3.2449 | 3.245 | -0.089328 | -0.047304 | -0.018971 | 0.027768 | 0.034674 | 0.039144
3.0302 | 3.2722 | 3.2738 | 3.275 | 3.2758 | 3.2769 | 3.2773 | 3.2776 | -0.11107 | -0.060787 | -0.025173 | 0.034076 | 0.045919 | 0.054789
3.0911 | 3.3042 | 3.3061 | 3.3075 | 3.3084 | 3.3097 | 3.3102 | 3.3106 | -0.127 | -0.069488 | -0.029249 | 0.037839 | 0.052743 | 0.064494
3.1527 | 3.3368 | 3.3389 | 3.3404 | 3.3415 | 3.3429 | 3.3435 | 3.3439 | -0.13962 | -0.077417 | -0.033321 | 0.041041 | 0.058791 | 0.072877
3.2152 | 3.3699 | 3.3722 | 3.3738 | 3.375 | 3.3765 | 3.3772 | 3.3777 | -0.15123 | -0.083603 | -0.035911 | 0.043994 | 0.064135 | 0.08027
3.2785 | 3.4037 | 3.4061 | 3.4078 | 3.4091 | 3.4107 | 3.4114 | 3.412 | -0.15803 | -0.088908 | -0.03793 | 0.046007 | 0.067894 | 0.085424
3.3427 | 3.4382 | 3.4406 | 3.4424 | 3.4438 | 3.4454 | 3.4462 | 3.4468 | -0.16296 | -0.092211 | -0.039149 | 0.047346 | 0.070191 | 0.088364
3.4077 | 3.4733 | 3.4758 | 3.4777 | 3.4791 | 3.4807 | 3.4815 | 3.4821 | -0.16698 | -0.092925 | -0.039865 | 0.04721 | 0.070257 | 0.08845
3.4735 | 3.509 | 3.5117 | 3.5136 | 3.5149 | 3.5166 | 3.5174 | 3.518 | -0.16842 | -0.092882 | -0.039795 | 0.046307 | 0.0685 | 0.086136
3.5403 | 3.5451 | 3.5481 | 3.55 | 3.5514 | 3.553 | 3.5537 | 3.5543 | -0.17538 | -0.0931 | -0.039187 | 0.044526 | 0.06536 | 0.081573
3.608 | 3.5814 | 3.5848 | 3.5869 | 3.5882 | 3.5898 | 3.5905 | 3.591 | -0.1911 | -0.094789 | -0.038324 | 0.04259 | 0.061773 | 0.07615
3.6765 | 3.6174 | 3.6218 | 3.6241 | 3.6255 | 3.627 | 3.6276 | 3.628 | -0.22264 | -0.10186 | -0.038737 | 0.040504 | 0.057523 | 0.069879
3.7459 | 3.6519 | 3.6584 | 3.6613 | 3.6629 | 3.6644 | 3.665 | 3.6653 | -0.30104 | -0.12472 | -0.043482 | 0.03978 | 0.05488 | 0.065041
3.8163 | 3.6847 | 3.6942 | 3.6984 | 3.7004 | 3.702 | 3.7025 | 3.7028 | -0.42421 | -0.16837 | -0.054932 | 0.041295 | 0.055742 | 0.064437
3.8876 | 3.7156 | 3.7288 | 3.7349 | 3.7378 | 3.7395 | 3.7401 | 3.7404 | -0.59381 | -0.23892 | -0.076023 | 0.047026 | 0.063114 | 0.071102
3.9599 | 3.741 | 3.7617 | 3.7705 | 3.7747 | 3.7769 | 3.7777 | 3.778 | -0.89246 | -0.34261 | -0.11029 | 0.059632 | 0.08085 | 0.08784
4.0332 | 3.7616 | 3.7921 | 3.8047 | 3.8109 | 3.814 | 3.8151 | 3.8155 | -1.293 | -0.49287 | -0.16187 | 0.08122 | 0.11057 | 0.12106
4.1074 | 3.7772 | 3.8182 | 3.837 | 3.846 | 3.8504 | 3.8521 | 3.8528 | -1.7876 | -0.72368 | -0.23407 | 0.11537 | 0.15785 | 0.17715
4.1826 | 3.7849 | 3.84 | 3.8669 | 3.8797 | 3.8861 | 3.8886 | 3.8897 | -2.4437 | -1.0229 | -0.33141 | 0.16442 | 0.228 | 0.25756
4.2588 | 3.7835 | 3.8571 | 3.8938 | 3.9117 | 3.9207 | 3.9244 | 3.9262 | -3.2769 | -1.3958 | -0.45779 | 0.23189 | 0.3262 | 0.3717
4.336 | 3.775 | 3.8686 | 3.9171 | 3.9414 | 3.9539 | 3.9594 | 3.9621 | -4.2226 | -1.8462 | -0.61645 | 0.31769 | 0.45591 | 0.52462
4.4143 | 3.7584 | 3.8738 | 3.9361 | 3.9683 | 3.9851 | 3.9928 | 3.9969 | -5.288 | -2.38 | -0.80968 | 0.42506 | 0.61923 | 0.72185
4.4936 | 3.7287 | 3.8697 | 3.9495 | 3.9918 | 4.0142 | 4.0248 | 4.0306 | -6.593 | -3.0595 | -1.0612 | 0.5605 | 0.82567 | 0.97179
4.574 | 3.6885 | 3.8557 | 3.9562 | 4.0114 | 4.0408 | 4.0551 | 4.0633 | -8.0506 | -3.8832 | -1.3764 | 0.73262 | 1.0895 | 1.2931
4.6555 | 3.6374 | 3.8297 | 3.9543 | 4.0258 | 4.0643 | 4.0835 | 4.0947 | -9.6473 | -4.8714 | -1.7771 | 0.9555 | 1.4332 | 1.7106
4.7382 | 3.5687 | 3.7898 | 3.9408 | 4.0332 | 4.0835 | 4.1093 | 4.1242 | -11.5168 | -6.0342 | -2.291 | 1.2489 | 1.8882 | 2.2564
4.8219 | 3.487 | 3.7336 | 3.9123 | 4.0309 | 4.0971 | 4.1312 | 4.1516 | -13.4919 | -7.3757 | -2.9412 | 1.6428 | 2.4887 | 2.9954
4.9067 | 3.3953 | 3.6543 | 3.865 | 4.0148 | 4.1025 | 4.1479 | 4.1763 | -15.4316 | -8.9796 | -3.7303 | 2.1854 | 3.3145 | 4.0226
4.9927 | 3.2926 | 3.5576 | 3.7953 | 3.9797 | 4.0961 | 4.1572 | 4.1963 | -17.2668 | -10.6076 | -4.6345 | 2.9241 | 4.4589 | 5.4409
5.0798 | 3.1833 | 3.4455 | 3.7005 | 3.919 | 4.0718 | 4.1551 | 4.2098 | -18.7743 | -12.0824 | -5.5773 | 3.8979 | 6.0226 | 7.4198
5.1681 | 3.0721 | 3.3212 | 3.5805 | 3.8263 | 4.0192 | 4.1348 | 4.2134 | -19.7128 | -13.2007 | -6.4245 | 5.0405 | 8.0629 | 10.1159
5.2576 | 2.9601 | 3.1886 | 3.4387 | 3.6982 | 3.928 | 4.0807 | 4.197 | -19.9571 | -13.779 | -7.0159 | 6.2125 | 10.3434 | 13.4889
5.3483 | 2.8545 | 3.0546 | 3.282 | 3.5377 | 3.7911 | 3.9794 | 4.146 | -19.31 | -13.6535 | -7.2259 | 7.163 | 12.4865 | 17.1959
5.4402 | 2.7546 | 2.9251 | 3.1217 | 3.3546 | 3.6097 | 3.8192 | 4.0416 | -17.8874 | -12.8036 | -6.9443 | 7.6032 | 13.8476 | 20.479
5.5333 | 2.6608 | 2.803 | 2.9657 | 3.1632 | 3.3967 | 3.6013 | 3.8602 | -15.8828 | -11.3868 | -6.2428 | 7.3822 | 13.8481 | 22.0343
5.6277 | 2.5786 | 2.6906 | 2.8203 | 2.9769 | 3.1724 | 3.3453 | 3.5966 | -13.3819 | -9.6171 | -5.262 | 6.5671 | 12.3733 | 20.8147
5.7233 | 2.5061 | 2.5896 | 2.6893 | 2.8058 | 2.9564 | 3.0843 | 3.2944 | -10.6823 | -7.7084 | -4.1551 | 5.3669 | 9.925 | 17.4119
5.8203 | 2.4413 | 2.5049 | 2.5747 | 2.6557 | 2.7625 | 2.8464 | 2.9955 | -8.0767 | -5.6789 | -3.0515 | 4.0203 | 7.1801 | 12.7925
5.9185 | 2.3858 | 2.4319 | 2.4771 | 2.5287 | 2.5975 | 2.6441 | 2.7398 | -5.6529 | -3.8301 | -2.0437 | 2.7201 | 4.5618 | 8.3455
6.018 | 2.3407 | 2.3697 | 2.3956 | 2.4243 | 2.4628 | 2.4808 | 2.5334 | -3.4487 | -2.2522 | -1.1832 | 1.5886 | 2.3291 | 4.5014
6.1189 | 2.3016 | 2.3175 | 2.3289 | 2.3404 | 2.3582 | 2.3541 | 2.3747 | -1.6584 | -0.97586 | -0.49054 | 0.76174 | 0.58715 | 1.4675
6.2212 | 2.2682 | 2.2744 | 2.2751 | 2.2741 | 2.2776 | 2.2626 | 2.2613 | -0.25688 | 0.01704 | 0.047397 | 0.15753 | -0.50597 | -0.55898
6.3248 | 2.2436 | 2.2417 | 2.2336 | 2.2226 | 2.2165 | 2.1954 | 2.1818 | 0.94633 | 0.85999 | 0.49848 | -0.27059 | -1.2229 | -1.8313
6.4298 | 2.2231 | 2.2153 | 2.2011 | 2.1831 | 2.171 | 2.1469 | 2.1259 | 1.833 | 1.4738 | 0.82254 | -0.5562 | -1.6593 | -2.6203
6.5362 | 2.2067 | 2.1947 | 2.1761 | 2.1535 | 2.1376 | 2.1127 | 2.0882 | 2.473 | 1.9129 | 1.0517 | -0.73529 | -1.8957 | -3.031
6.6441 | 2.1958 | 2.1792 | 2.1577 | 2.1318 | 2.1139 | 2.0891 | 2.0644 | 2.9985 | 2.2229 | 1.2125 | -0.84182 | -2.0029 | -3.1643
6.7534 | 2.1889 | 2.1685 | 2.1449 | 2.1168 | 2.0978 | 2.0747 | 2.0492 | 3.406 | 2.4398 | 1.3268 | -0.9004 | -1.9906 | -3.194
6.8641 | 2.1853 | 2.1634 | 2.1373 | 2.1076 | 2.088 | 2.0665 | 2.0408 | 3.6857 | 2.6463 | 1.4077 | -0.92923 | -1.9484 | -3.1694
6.9763 | 2.1854 | 2.1622 | 2.1343 | 2.1035 | 2.0837 | 2.0636 | 2.0387 | 3.8944 | 2.7924 | 1.4649 | -0.93937 | -1.8954 | -3.0799
7.0901 | 2.1895 | 2.1646 | 2.1356 | 2.104 | 2.0842 | 2.0653 | 2.0411 | 4.0645 | 2.8803 | 1.5003 | -0.93911 | -1.8406 | -2.988
7.2054 | 2.1962 | 2.1704 | 2.1407 | 2.1087 | 2.0895 | 2.0711 | 2.0477 | 4.1481 | 2.923 | 1.5179 | -0.91409 | -1.7841 | -2.8948
7.3222 | 2.2054 | 2.1793 | 2.1496 | 2.1174 | 2.0987 | 2.0813 | 2.0584 | 4.1584 | 2.9264 | 1.5207 | -0.882 | -1.7059 | -2.7852
7.4406 | 2.2187 | 2.1922 | 2.1622 | 2.1297 | 2.1117 | 2.095 | 2.0728 | 4.1794 | 2.9385 | 1.5282 | -0.84353 | -1.6288 | -2.668
7.5606 | 2.2342 | 2.2079 | 2.178 | 2.1453 | 2.1282 | 2.112 | 2.0905 | 4.1417 | 2.9177 | 1.5218 | -0.80029 | -1.554 | -2.5548
7.6822 | 2.2519 | 2.2262 | 2.1966 | 2.164 | 2.1478 | 2.132 | 2.1113 | 4.0586 | 2.8717 | 1.5045 | -0.7514 | -1.4794 | -2.4368
7.8054 | 2.2725 | 2.2469 | 2.2179 | 2.1855 | 2.1703 | 2.1548 | 2.1351 | 3.9782 | 2.8077 | 1.4785 | -0.69807 | -1.4052 | -2.3071
7.9303 | 2.2954 | 2.2699 | 2.2415 | 2.2095 | 2.1954 | 2.1804 | 2.1613 | 3.8857 | 2.7343 | 1.448 | -0.6405 | -1.3188 | -2.1799
8.0568 | 2.32 | 2.2956 | 2.2673 | 2.2357 | 2.2227 | 2.2081 | 2.1897 | 3.77 | 2.6776 | 1.4152 | -0.58079 | -1.2347 | -2.0556
8.1851 | 2.3465 | 2.323 | 2.2951 | 2.2638 | 2.252 | 2.2377 | 2.2203 | 3.6525 | 2.6149 | 1.3823 | -0.5211 | -1.1547 | -1.9233
8.315 | 2.375 | 2.3522 | 2.3247 | 2.2938 | 2.2831 | 2.269 | 2.2525 | 3.5417 | 2.5488 | 1.3513 | -0.46333 | -1.08 | -1.7971
8.4467 | 2.4046 | 2.3829 | 2.356 | 2.3253 | 2.3158 | 2.3017 | 2.2862 | 3.4131 | 2.4806 | 1.3224 | -0.40663 | -1.0124 | -1.679
8.5802 | 2.4354 | 2.4151 | 2.3888 | 2.3582 | 2.3499 | 2.3359 | 2.3213 | 3.2709 | 2.4101 | 1.2951 | -0.35606 | -0.94916 | -1.5673
8.7155 | 2.4673 | 2.4487 | 2.423 | 2.3926 | 2.3851 | 2.3712 | 2.3576 | 3.1216 | 2.3421 | 1.2712 | -0.31297 | -0.89753 | -1.4661
8.8526 | 2.4998 | 2.4832 | 2.4585 | 2.4283 | 2.4216 | 2.4075 | 2.3948 | 2.9431 | 2.2597 | 1.2438 | -0.27631 | -0.85704 | -1.3791
8.9915 | 2.5327 | 2.5185 | 2.4951 | 2.4652 | 2.4592 | 2.4449 | 2.4331 | 2.7378 | 2.1605 | 1.2102 | -0.24325 | -0.826 | -1.3046
9.1323 | 2.5658 | 2.5544 | 2.5325 | 2.5033 | 2.498 | 2.4832 | 2.4722 | 2.4969 | 2.0419 | 1.1678 | -0.21101 | -0.80136 | -1.2401
9.275 | 2.5986 | 2.5907 | 2.5707 | 2.5423 | 2.5379 | 2.5226 | 2.5122 | 2.2125 | 1.9023 | 1.1147 | -0.17498 | -0.77547 | -1.1838
9.4196 | 2.6311 | 2.6269 | 2.6093 | 2.5822 | 2.5789 | 2.563 | 2.553 | 1.8904 | 1.7306 | 1.0486 | -0.13076 | -0.74546 | -1.1305
9.5661 | 2.6628 | 2.6629 | 2.6483 | 2.6228 | 2.6209 | 2.6044 | 2.5948 | 1.5224 | 1.5276 | 0.96906 | -0.072948 | -0.70266 | -1.0709
9.7146 | 2.6929 | 2.6983 | 2.6872 | 2.6639 | 2.664 | 2.6469 | 2.6373 | 1.0879 | 1.2928 | 0.87437 | 0.002383 | -0.63958 | -0.99752
9.8651 | 2.7217 | 2.7329 | 2.7258 | 2.7052 | 2.7079 | 2.6904 | 2.6808 | 0.61089 | 1.0266 | 0.76369 | 0.10034 | -0.54687 | -0.90017
10.0176 | 2.749 | 2.7663 | 2.7638 | 2.7463 | 2.7524 | 2.7349 | 2.7253 | 0.095969 | 0.72846 | 0.63615 | 0.2228 | -0.41432 | -0.76632
10.1722 | 2.7724 | 2.7973 | 2.8004 | 2.787 | 2.7975 | 2.7805 | 2.7708 | -0.52269 | 0.36942 | 0.48245 | 0.37554 | -0.23213 | -0.58174
10.3288 | 2.7932 | 2.8258 | 2.8354 | 2.8268 | 2.8426 | 2.827 | 2.8173 | -1.1892 | -0.03368 | 0.30391 | 0.55995 | 0.007501 | -0.33468
10.4876 | 2.811 | 2.8514 | 2.868 | 2.8652 | 2.8876 | 2.8743 | 2.865 | -1.8916 | -0.48006 | 0.10022 | 0.78409 | 0.32 | -0.0053427
10.6484 | 2.823 | 2.8734 | 2.8976 | 2.9015 | 2.9321 | 2.9223 | 2.9138 | -2.7056 | -0.97039 | -0.13403 | 1.0527 | 0.71811 | 0.42413
10.8115 | 2.8297 | 2.8908 | 2.9233 | 2.935 | 2.9755 | 2.9709 | 2.9638 | -3.5898 | -1.5061 | -0.40013 | 1.3777 | 1.2237 | 0.97926
10.9767 | 2.8313 | 2.9009 | 2.9439 | 2.9647 | 3.0172 | 3.0198 | 3.0147 | -4.5005 | -2.1527 | -0.70377 | 1.7693 | 1.8588 | 1.6862
11.1441 | 2.8254 | 2.9041 | 2.9581 | 2.9893 | 3.0565 | 3.0688 | 3.0667 | -5.4849 | -2.852 | -1.046 | 2.245 | 2.6588 | 2.5878
11.3138 | 2.8101 | 2.8991 | 2.9644 | 3.0073 | 3.0923 | 3.1177 | 3.1196 | -6.5572 | -3.5986 | -1.4272 | 2.8265 | 3.6707 | 3.7355
11.4858 | 2.7881 | 2.8847 | 2.9608 | 3.0165 | 3.123 | 3.166 | 3.1733 | -7.5695 | -4.3688 | -1.8447 | 3.5303 | 4.9581 | 5.1978
11.66 | 2.7589 | 2.8598 | 2.945 | 3.0144 | 3.1463 | 3.2133 | 3.2275 | -8.4762 | -5.1286 | -2.3011 | 4.377 | 6.598 | 7.0712
11.8366 | 2.7202 | 2.8217 | 2.9139 | 2.9978 | 3.1597 | 3.2589 | 3.2821 | -9.2601 | -5.876 | -2.7994 | 5.3999 | 8.7089 | 9.4837
12.0156 | 2.6775 | 2.7746 | 2.8686 | 2.9644 | 3.1593 | 3.3022 | 3.3369 | -9.6781 | -6.4046 | -3.2337 | 6.5745 | 11.3945 | 12.5653
12.197 | 2.6313 | 2.7203 | 2.8104 | 2.9131 | 3.14 | 3.3421 | 3.3915 | -9.6744 | -6.6181 | -3.5259 | 7.788 | 14.7261 | 16.4215
12.3808 | 2.5834 | 2.6611 | 2.7424 | 2.8451 | 3.0956 | 3.377 | 3.4452 | -9.1986 | -6.4652 | -3.6085 | 8.8069 | 18.6963 | 21.0938
12.5671 | 2.5372 | 2.5999 | 2.6689 | 2.7645 | 3.0216 | 3.4032 | 3.4976 | -8.2203 | -5.9541 | -3.4566 | 9.3012 | 23.1044 | 26.5206
12.7558 | 2.4934 | 2.5417 | 2.5949 | 2.6777 | 2.9173 | 3.4165 | 3.5468 | -6.8807 | -5.0792 | -3.0911 | 8.9494 | 27.5917 | 32.4593
12.9472 | 2.4551 | 2.4888 | 2.525 | 2.5918 | 2.789 | 3.4107 | 3.5941 | -5.2716 | -3.9732 | -2.5773 | 7.6116 | 31.5989 | 38.6733
13.141 | 2.4241 | 2.4429 | 2.463 | 2.5129 | 2.6507 | 3.3727 | 3.6294 | -3.5347 | -2.7878 | -1.9863 | 5.4853 | 34.2131 | 44.4304
13.3375 | 2.3985 | 2.4049 | 2.4114 | 2.4453 | 2.5191 | 3.2878 | 3.6073 | -1.9139 | -1.6522 | -1.3884 | 3.0173 | 34.4507 | 47.5178
13.5366 | 2.3799 | 2.3765 | 2.3718 | 2.3912 | 2.4092 | 3.1512 | 3.662 | -0.47146 | -0.61397 | -0.81115 | 0.7504 | 31.7819 | 53.144
13.7384 | 2.3704 | 2.3591 | 2.345 | 2.3509 | 2.326 | 2.9241 | 3.4911 | 0.83065 | 0.34757 | -0.25139 | -1.0588 | 24.3835 | 48.4989
13.9429 | 2.3661 | 2.3496 | 2.3289 | 2.3238 | 2.2702 | 2.6116 | 2.6177 | 1.8221 | 1.1106 | 0.22174 | -2.3039 | 12.3851 | 12.6493
14.1502 | 2.3669 | 2.3473 | 2.3225 | 2.3085 | 2.2392 | 2.3302 | 2.0223 | 2.5299 | 1.6826 | 0.60649 | -3.0015 | 0.94347 | -12.3976
14.3602 | 2.3743 | 2.3514 | 2.3242 | 2.3034 | 2.2284 | 2.1555 | 1.829 | 3.0776 | 2.0834 | 0.9018 | -3.2571 | -6.423 | -20.5959
14.573 | 2.3849 | 2.3613 | 2.3327 | 2.3071 | 2.2334 | 2.0878 | 1.7985 | 3.3756 | 2.3524 | 1.1126 | -3.194 | -9.5038 | -22.043
14.7887 | 2.3984 | 2.3764 | 2.3468 | 2.3177 | 2.2506 | 2.087 | 1.8423 | 3.4826 | 2.5319 | 1.2581 | -2.8945 | -9.9536 | -20.5102
15.0073 | 2.4151 | 2.3946 | 2.3655 | 2.3341 | 2.2773 | 2.1249 | 1.92 | 3.4688 | 2.593 | 1.3453 | -2.4345 | -8.9624 | -17.7401
15.2288 | 2.4334 | 2.4155 | 2.3878 | 2.3553 | 2.3112 | 2.1853 | 2.0072 | 3.3163 | 2.5556 | 1.3805 | -1.8707 | -7.2163 | -14.7791
15.4533 | 2.4528 | 2.4384 | 2.413 | 2.3805 | 2.3507 | 2.2578 | 2.0949 | 3.0371 | 2.4333 | 1.3668 | -1.2498 | -5.1539 | -11.9962
15.6809 | 2.4728 | 2.4627 | 2.4403 | 2.4088 | 2.3941 | 2.3352 | 2.176 | 2.6578 | 2.2395 | 1.3091 | -0.60756 | -3.0538 | -9.6658
15.9114 | 2.4925 | 2.4875 | 2.4689 | 2.4395 | 2.4395 | 2.4118 | 2.2433 | 2.169 | 1.9666 | 1.2048 | 0.00037693 | -1.1372 | -8.0461
16.1451 | 2.5114 | 2.512 | 2.498 | 2.472 | 2.4853 | 2.4833 | 2.2904 | 1.595 | 1.6191 | 1.0523 | 0.53597 | 0.45577 | -7.3464
16.3819 | 2.5295 | 2.5357 | 2.5268 | 2.5054 | 2.5295 | 2.5452 | 2.3087 | 0.95918 | 1.208 | 0.85445 | 0.96181 | 1.5891 | -7.8503
16.6218 | 2.5446 | 2.5579 | 2.5546 | 2.539 | 2.5705 | 2.5927 | 2.2929 | 0.22207 | 0.74678 | 0.61604 | 1.2434 | 2.1158 | -9.692
16.865 | 2.5576 | 2.5777 | 2.5805 | 2.5717 | 2.6064 | 2.6179 | 2.2581 | -0.54897 | 0.23164 | 0.34286 | 1.3482 | 1.7963 | -12.1958
17.1115 | 2.5683 | 2.5938 | 2.6037 | 2.6026 | 2.6351 | 2.616 | 2.2207 | -1.3197 | -0.33941 | 0.042088 | 1.2473 | 0.51418 | -14.6758
17.3613 | 2.5745 | 2.6062 | 2.6232 | 2.6305 | 2.6547 | 2.5891 | 2.1964 | -2.13 | -0.92529 | -0.27702 | 0.91708 | -1.5732 | -16.5034
17.6144 | 2.5772 | 2.6144 | 2.6382 | 2.6542 | 2.663 | 2.5444 | 2.1882 | -2.8977 | -1.4964 | -0.60101 | 0.33394 | -4.1332 | -17.5551
17.8709 | 2.5779 | 2.6184 | 2.6475 | 2.6718 | 2.6597 | 2.4974 | 2.1945 | -3.5141 | -2.0005 | -0.90987 | -0.45342 | -6.5275 | -17.865

## CL_temperature_K
x | -30% | -20% | -10% | 0% (base) | +10% | +20% | +30% | %chg -30% | %chg -20% | %chg -10% | %chg +10% | %chg +20% | %chg +30%
-0.97039 | 2979.76 | 2978.43 | 2977.4 | 2976.58 | 2976.0341 | 2975.4951 | 2975.0307 | 0.10683 | 0.062152 | 0.027548 | -0.018341 | -0.036448 | -0.052049
-0.91136 | 2980.5442 | 2979.1989 | 2978.1336 | 2977.28 | 2976.6485 | 2976.0008 | 2975.4681 | 0.10964 | 0.064452 | 0.028671 | -0.021212 | -0.042965 | -0.060857
-0.85291 | 2981.3608 | 2979.7556 | 2978.5288 | 2977.57 | 2976.8085 | 2976.0632 | 2975.4543 | 0.12731 | 0.073402 | 0.0322 | -0.025575 | -0.050605 | -0.071054
-0.79543 | 2981.7441 | 2979.8134 | 2978.3467 | 2977.25 | 2976.35 | 2975.492 | 2974.819 | 0.15095 | 0.086101 | 0.036835 | -0.030228 | -0.059049 | -0.081652
-0.73924 | 2981.2462 | 2979.2469 | 2977.4295 | 2976.18 | 2975.1246 | 2974.1796 | 2973.3194 | 0.17023 | 0.10305 | 0.041983 | -0.035463 | -0.067212 | -0.096118
-0.68468 | 2980.0503 | 2977.6714 | 2975.6481 | 2974.23 | 2973.0235 | 2972.0019 | 2970.9703 | 0.19569 | 0.11571 | 0.047679 | -0.040565 | -0.074914 | -0.1096
-0.63202 | 2978.0414 | 2975.0405 | 2972.8847 | 2971.29 | 2969.9246 | 2968.7296 | 2967.6923 | 0.22722 | 0.12623 | 0.05367 | -0.045954 | -0.08617 | -0.12108
-0.58149 | 2974.4103 | 2971.341 | 2969.0305 | 2967.24 | 2965.7419 | 2964.3915 | 2963.2937 | 0.24165 | 0.13821 | 0.060342 | -0.050488 | -0.096 | -0.133
-0.53328 | 2969.7666 | 2966.5201 | 2964.0074 | 2962 | 2960.4102 | 2958.9447 | 2957.7241 | 0.26221 | 0.1526 | 0.067771 | -0.053674 | -0.10315 | -0.14436
-0.48753 | 2964.1795 | 2960.5568 | 2957.7682 | 2955.56 | 2953.8969 | 2952.3706 | 2951.0884 | 0.29164 | 0.16906 | 0.074712 | -0.05627 | -0.10791 | -0.15129
-0.44435 | 2956.4722 | 2952.8694 | 2950.1001 | 2947.91 | 2946.2287 | 2944.694 | 2943.379 | 0.29045 | 0.16823 | 0.074294 | -0.057033 | -0.10909 | -0.1537
-0.4038 | 2947.7959 | 2944.0548 | 2941.276 | 2939.13 | 2937.4665 | 2935.859 | 2934.4686 | 0.29485 | 0.16756 | 0.073015 | -0.0566 | -0.11129 | -0.1586
-0.36587 | 2938.3254 | 2934.2664 | 2931.4294 | 2929.34 | 2927.7425 | 2926.0479 | 2924.7223 | 0.30674 | 0.16817 | 0.071327 | -0.054535 | -0.11238 | -0.15764
-0.33056 | 2927.2766 | 2923.6598 | 2920.7307 | 2918.71 | 2917.1271 | 2915.4916 | 2914.291 | 0.29351 | 0.16959 | 0.069234 | -0.054234 | -0.11027 | -0.1514
-0.29783 | 2915.6041 | 2912.2933 | 2909.3814 | 2907.44 | 2905.8883 | 2904.372 | 2903.1921 | 0.2808 | 0.16693 | 0.066774 | -0.053371 | -0.10552 | -0.1461
-0.26758 | 2903.6799 | 2900.1628 | 2897.584 | 2895.73 | 2894.2383 | 2892.8867 | 2891.7001 | 0.27454 | 0.15308 | 0.064026 | -0.051512 | -0.098191 | -0.13917
-0.23974 | 2891.115 | 2887.8681 | 2885.5386 | 2883.78 | 2882.3835 | 2881.1782 | 2880.0659 | 0.25435 | 0.14176 | 0.060984 | -0.048428 | -0.090221 | -0.12879
-0.21418 | 2878.4571 | 2875.5811 | 2873.4444 | 2871.79 | 2870.5066 | 2869.3637 | 2868.4319 | 0.23216 | 0.13201 | 0.057607 | -0.044689 | -0.084487 | -0.11694
-0.1908 | 2866.1049 | 2863.4517 | 2861.4746 | 2859.93 | 2858.7679 | 2857.7257 | 2856.864 | 0.21591 | 0.12314 | 0.054007 | -0.040634 | -0.077075 | -0.1072
-0.16945 | 2853.8837 | 2851.4937 | 2849.7217 | 2848.35 | 2847.3095 | 2846.38 | 2845.618 | 0.19428 | 0.11037 | 0.048158 | -0.03653 | -0.069163 | -0.095915
-0.15002 | 2841.9748 | 2839.8727 | 2838.332 | 2837.15 | 2836.2421 | 2835.4427 | 2834.7864 | 0.17006 | 0.095965 | 0.041662 | -0.032001 | -0.060176 | -0.083307
-0.13237 | 2830.7005 | 2828.7977 | 2827.4508 | 2826.44 | 2825.6609 | 2824.9919 | 2824.3938 | 0.15074 | 0.083417 | 0.035762 | -0.027564 | -0.051234 | -0.072395
-0.11636 | 2819.9769 | 2818.3152 | 2817.1282 | 2816.28 | 2815.6204 | 2815.0352 | 2814.5307 | 0.13127 | 0.072265 | 0.030117 | -0.023421 | -0.044201 | -0.062114
-0.10188 | 2809.7678 | 2808.4568 | 2807.4129 | 2806.71 | 2806.1636 | 2805.6589 | 2805.2688 | 0.10895 | 0.062237 | 0.025043 | -0.019466 | -0.03745 | -0.051348
-0.088789 | 2800.2917 | 2799.1583 | 2798.324 | 2797.75 | 2797.3185 | 2796.9008 | 2796.5994 | 0.090847 | 0.050338 | 0.020518 | -0.015423 | -0.030355 | -0.041127
-0.076981 | 2791.4938 | 2790.5115 | 2789.8662 | 2789.41 | 2789.0772 | 2788.7587 | 2788.5224 | 0.074704 | 0.03949 | 0.016355 | -0.011932 | -0.023348 | -0.03182
-0.066342 | 2783.2564 | 2782.5222 | 2782.0368 | 2781.7 | 2781.4406 | 2781.2226 | 2781.0498 | 0.05595 | 0.029556 | 0.012108 | -0.0093265 | -0.017164 | -0.023375
-0.056768 | 2775.7105 | 2775.1657 | 2774.8197 | 2774.58 | 2774.408 | 2774.2721 | 2774.1752 | 0.040744 | 0.021108 | 0.0086388 | -0.0061979 | -0.011096 | -0.014591
-0.048162 | 2768.8061 | 2768.4163 | 2768.1983 | 2768.05 | 2767.9491 | 2767.8855 | 2767.8441 | 0.027316 | 0.013234 | 0.0053566 | -0.0036468 | -0.0059432 | -0.007438
-0.040433 | 2762.429 | 2762.2161 | 2762.1141 | 2762.07 | 2762.0459 | 2762.0426 | 2762.0555 | 0.012997 | 0.0052887 | 0.0015978 | -0.00087119 | -0.00099176 | -0.00052432
-0.033497 | 2756.636 | 2756.5589 | 2756.5732 | 2756.62 | 2756.6527 | 2756.7153 | 2756.778 | 0.0005805 | -0.0022177 | -0.0016964 | 0.0011846 | 0.0034584 | 0.00573
-0.02728 | 2751.3779 | 2751.4146 | 2751.525 | 2751.66 | 2751.746 | 2751.8686 | 2751.9812 | -0.010254 | -0.0089192 | -0.0049064 | 0.0031243 | 0.0075813 | 0.011672
-0.021709 | 2746.5728 | 2746.7489 | 2746.9488 | 2747.15 | 2747.2939 | 2747.463 | 2747.6186 | -0.021012 | -0.0146 | -0.0073246 | 0.0052374 | 0.011394 | 0.017058
-0.01672 | 2742.228 | 2742.5221 | 2742.799 | 2743.07 | 2743.2642 | 2743.4722 | 2743.6698 | -0.030696 | -0.019974 | -0.0098794 | 0.007079 | 0.014664 | 0.021867
-0.012257 | 2738.3068 | 2738.6876 | 2739.0423 | 2739.37 | 2739.6121 | 2739.8667 | 2740.1032 | -0.038813 | -0.02491 | -0.011962 | 0.0088394 | 0.018131 | 0.026766
-0.0082642 | 2734.7539 | 2735.2229 | 2735.6548 | 2736.04 | 2736.3201 | 2736.6083 | 2736.8729 | -0.047006 | -0.029864 | -0.01408 | 0.010236 | 0.02077 | 0.030442
-0.0046949 | 2731.5472 | 2732.0989 | 2732.6007 | 2733.03 | 2733.3431 | 2733.6718 | 2733.966 | -0.054253 | -0.034069 | -0.015707 | 0.011456 | 0.023482 | 0.034248
-0.0015052 | 2728.6974 | 2729.3076 | 2729.8545 | 2730.32 | 2730.6673 | 2731.0241 | 2731.3499 | -0.059428 | -0.037081 | -0.01705 | 0.012721 | 0.025789 | 0.03772
0.0014753 | 2726.118 | 2726.8006 | 2727.3954 | 2727.9 | 2728.2368 | 2728.6312 | 2728.9702 | -0.065325 | -0.040301 | -0.018498 | 0.012346 | 0.026805 | 0.039231
0.0044834 | 2723.6523 | 2724.3813 | 2725.0017 | 2725.53 | 2725.8878 | 2726.2871 | 2726.6387 | -0.068894 | -0.042147 | -0.019384 | 0.013129 | 0.027778 | 0.040677
0.0076089 | 2721.1196 | 2721.8722 | 2722.5163 | 2723.06 | 2723.4221 | 2723.8366 | 2724.1982 | -0.071258 | -0.04362 | -0.019965 | 0.013299 | 0.028521 | 0.0418
0.010856 | 2718.4726 | 2719.248 | 2719.9141 | 2720.48 | 2720.8511 | 2721.2777 | 2721.6497 | -0.073788 | -0.045287 | -0.020802 | 0.013639 | 0.029321 | 0.042995
0.01423 | 2715.7011 | 2716.5028 | 2717.1904 | 2717.77 | 2718.1578 | 2718.5985 | 2718.983 | -0.076124 | -0.046626 | -0.021327 | 0.014268 | 0.030484 | 0.044634
0.017735 | 2712.8023 | 2713.64 | 2714.3403 | 2714.94 | 2715.342 | 2715.798 | 2716.1916 | -0.078739 | -0.047883 | -0.022087 | 0.014807 | 0.031603 | 0.046102
0.021376 | 2709.7709 | 2710.6322 | 2711.3568 | 2711.98 | 2712.3968 | 2712.8639 | 2713.2753 | -0.081455 | -0.049696 | -0.022978 | 0.01537 | 0.032593 | 0.047762
0.025158 | 2706.5943 | 2707.4849 | 2708.2351 | 2708.88 | 2709.3168 | 2709.7911 | 2710.2139 | -0.08438 | -0.051502 | -0.023806 | 0.016126 | 0.033632 | 0.049242
0.029087 | 2703.2654 | 2704.1902 | 2704.9718 | 2705.63 | 2706.0837 | 2706.5803 | 2707.0158 | -0.087397 | -0.053215 | -0.024326 | 0.01677 | 0.035122 | 0.051219
0.033168 | 2699.7846 | 2700.7401 | 2701.5531 | 2702.23 | 2702.7109 | 2703.215 | 2703.6678 | -0.090496 | -0.055137 | -0.025048 | 0.017798 | 0.036451 | 0.053207
0.037407 | 2696.1424 | 2697.1264 | 2697.9706 | 2698.67 | 2699.1668 | 2699.6975 | 2700.1579 | -0.093661 | -0.057197 | -0.025917 | 0.018408 | 0.038073 | 0.055135
0.041809 | 2692.3139 | 2693.3415 | 2694.2066 | 2694.94 | 2695.4517 | 2696.0067 | 2696.4839 | -0.097447 | -0.059316 | -0.027214 | 0.018987 | 0.039583 | 0.05729
0.04638 | 2688.3068 | 2689.3696 | 2690.2724 | 2691.03 | 2691.5655 | 2692.1372 | 2692.6335 | -0.1012 | -0.061702 | -0.028152 | 0.019899 | 0.041143 | 0.059587
0.051128 | 2684.1137 | 2685.2099 | 2686.1481 | 2686.94 | 2687.4948 | 2688.0874 | 2688.6008 | -0.10519 | -0.064388 | -0.029473 | 0.020646 | 0.042704 | 0.061811
0.056058 | 2679.7005 | 2680.858 | 2681.8236 | 2682.64 | 2683.2271 | 2683.8438 | 2684.3752 | -0.10958 | -0.066428 | -0.030433 | 0.021887 | 0.044874 | 0.064682
0.061176 | 2675.0821 | 2676.2909 | 2677.2917 | 2678.14 | 2678.7562 | 2679.3912 | 2679.9411 | -0.11418 | -0.069045 | -0.031674 | 0.023007 | 0.046719 | 0.067251
0.066491 | 2670.2473 | 2671.4897 | 2672.5376 | 2673.42 | 2674.0648 | 2674.718 | 2675.2982 | -0.11868 | -0.072203 | -0.033007 | 0.024118 | 0.048554 | 0.070253
0.072009 | 2665.1582 | 2666.4556 | 2667.5479 | 2668.47 | 2669.1353 | 2669.8201 | 2670.4259 | -0.12411 | -0.07549 | -0.034554 | 0.024931 | 0.050593 | 0.073298
0.077737 | 2659.8067 | 2661.1713 | 2662.3153 | 2663.27 | 2663.9704 | 2664.681 | 2665.3092 | -0.13004 | -0.0788 | -0.035846 | 0.026299 | 0.05298 | 0.076567
0.083682 | 2654.1943 | 2655.6217 | 2656.8134 | 2657.81 | 2658.5459 | 2659.2913 | 2659.9473 | -0.13604 | -0.082336 | -0.037497 | 0.027687 | 0.055734 | 0.080416
0.089854 | 2648.3008 | 2649.7932 | 2651.0337 | 2652.07 | 2652.8462 | 2653.6199 | 2654.2999 | -0.14212 | -0.085848 | -0.039074 | 0.029268 | 0.058442 | 0.08408
0.096259 | 2642.0594 | 2643.6304 | 2644.9462 | 2646.03 | 2646.8414 | 2647.6569 | 2648.37 | -0.15006 | -0.090687 | -0.04096 | 0.030665 | 0.061483 | 0.088436
0.10291 | 2635.4695 | 2637.1295 | 2638.5118 | 2639.67 | 2640.523 | 2641.3785 | 2642.13 | -0.15913 | -0.096243 | -0.043875 | 0.032313 | 0.064722 | 0.093194
0.1098 | 2628.4968 | 2630.238 | 2631.7104 | 2632.93 | 2633.8439 | 2634.7602 | 2635.5484 | -0.16838 | -0.10224 | -0.04632 | 0.034712 | 0.069511 | 0.099447
0.11696 | 2620.9298 | 2622.8711 | 2624.4539 | 2625.77 | 2626.7425 | 2627.7279 | 2628.5611 | -0.18433 | -0.1104 | -0.050123 | 0.037038 | 0.074565 | 0.1063
0.12439 | 2612.1771 | 2614.9006 | 2616.5661 | 2618 | 2619.0704 | 2620.1446 | 2621.0833 | -0.22242 | -0.11839 | -0.054772 | 0.040886 | 0.081917 | 0.11777
0.13209 | 2602.561 | 2604.4723 | 2606.9609 | 2608.93 | 2610.1104 | 2611.2251 | 2612.7726 | -0.24412 | -0.17086 | -0.075475 | 0.045246 | 0.087972 | 0.14729
0.14008 | 2592.2689 | 2594.929 | 2596.5368 | 2598.17 | 2599.7386 | 2601.3582 | 2602.3059 | -0.22713 | -0.12474 | -0.062859 | 0.060373 | 0.12271 | 0.15918
0.14837 | 2583.5244 | 2586.0662 | 2588.0744 | 2589.88 | 2591.3672 | 2592.7318 | 2593.8979 | -0.2454 | -0.14726 | -0.069719 | 0.057423 | 0.11011 | 0.15514
0.15697 | 2574.9073 | 2577.5073 | 2579.6605 | 2581.51 | 2583.0289 | 2584.4113 | 2585.6119 | -0.25577 | -0.15505 | -0.071645 | 0.058836 | 0.11239 | 0.1589
0.16589 | 2566.1124 | 2568.7638 | 2570.9849 | 2572.87 | 2574.4119 | 2575.8076 | 2577.0507 | -0.26265 | -0.1596 | -0.073267 | 0.059931 | 0.11418 | 0.16249
0.17513 | 2557.0431 | 2559.7296 | 2561.9849 | 2563.88 | 2565.4381 | 2566.8575 | 2568.1149 | -0.26666 | -0.16188 | -0.073914 | 0.060771 | 0.11613 | 0.16517
0.18471 | 2547.6425 | 2550.3427 | 2552.6103 | 2554.53 | 2556.0856 | 2557.5164 | 2558.7812 | -0.26962 | -0.16392 | -0.075149 | 0.060895 | 0.11691 | 0.16642
0.19465 | 2537.9012 | 2540.599 | 2542.8711 | 2544.78 | 2546.3422 | 2547.7792 | 2549.0365 | -0.27031 | -0.1643 | -0.075012 | 0.06139 | 0.11786 | 0.16727
0.20494 | 2527.805 | 2530.4886 | 2532.7418 | 2534.65 | 2536.1929 | 2537.6252 | 2538.8706 | -0.27006 | -0.16418 | -0.075283 | 0.060872 | 0.11738 | 0.16652
0.21562 | 2517.3491 | 2520.0019 | 2522.2309 | 2524.11 | 2525.635 | 2527.0504 | 2528.2838 | -0.26785 | -0.16275 | -0.074448 | 0.060417 | 0.11649 | 0.16536
0.22667 | 2506.5319 | 2509.1402 | 2511.3328 | 2513.18 | 2514.6716 | 2516.0642 | 2517.2769 | -0.26453 | -0.16075 | -0.073499 | 0.05935 | 0.11476 | 0.16302
0.23813 | 2495.3558 | 2497.9138 | 2500.046 | 2501.85 | 2503.3036 | 2504.6589 | 2505.847 | -0.25958 | -0.15733 | -0.072105 | 0.0581 | 0.11227 | 0.15976
0.25 | 2483.8424 | 2486.3178 | 2488.3822 | 2490.12 | 2491.5314 | 2492.8401 | 2493.9925 | -0.2521 | -0.15269 | -0.069788 | 0.056681 | 0.10923 | 0.15551
0.26229 | 2471.9747 | 2474.357 | 2476.3371 | 2478.02 | 2479.3594 | 2480.6255 | 2481.7219 | -0.24396 | -0.14782 | -0.067914 | 0.054051 | 0.10514 | 0.14939
0.27502 | 2459.7514 | 2462.0425 | 2463.9333 | 2465.54 | 2466.8114 | 2468.013 | 2469.0631 | -0.23478 | -0.14186 | -0.065165 | 0.051565 | 0.1003 | 0.1429
0.2882 | 2447.2413 | 2449.409 | 2451.1964 | 2452.71 | 2453.8994 | 2455.0266 | 2456.0117 | -0.22297 | -0.13459 | -0.06171 | 0.048492 | 0.094449 | 0.13461
0.30185 | 2434.4237 | 2436.4678 | 2438.1357 | 2439.54 | 2440.6362 | 2441.6816 | 2442.5829 | -0.20973 | -0.12593 | -0.057563 | 0.044933 | 0.087788 | 0.12473
0.31597 | 2421.2873 | 2423.2218 | 2424.771 | 2426.06 | 2427.0415 | 2427.9926 | 2428.8307 | -0.19673 | -0.11699 | -0.053133 | 0.040456 | 0.079661 | 0.11421
0.33059 | 2407.886 | 2409.6881 | 2411.1227 | 2412.28 | 2413.1578 | 2414.018 | 2414.7616 | -0.18215 | -0.10744 | -0.047976 | 0.036388 | 0.072049 | 0.10287
0.34571 | 2394.282 | 2395.8854 | 2397.2215 | 2398.25 | 2399.0018 | 2399.7691 | 2400.4002 | -0.16545 | -0.098597 | -0.042887 | 0.031349 | 0.063344 | 0.089659
0.36136 | 2380.4142 | 2381.8944 | 2383.0911 | 2383.99 | 2384.6131 | 2385.2868 | 2385.8132 | -0.14999 | -0.087903 | -0.037704 | 0.026135 | 0.054396 | 0.076475
0.37754 | 2366.2862 | 2367.7188 | 2368.7606 | 2369.55 | 2370.0484 | 2370.6008 | 2371.0433 | -0.13774 | -0.077282 | -0.033315 | 0.021033 | 0.044347 | 0.063022
0.39428 | 2352.0879 | 2353.356 | 2354.2684 | 2354.94 | 2355.3431 | 2355.7596 | 2356.1183 | -0.12111 | -0.067264 | -0.028518 | 0.017116 | 0.034804 | 0.050034
0.41158 | 2337.6793 | 2338.8258 | 2339.6335 | 2340.22 | 2340.5295 | 2340.8505 | 2341.0759 | -0.10857 | -0.059574 | -0.02506 | 0.013225 | 0.026943 | 0.036573
0.42946 | 2323.0637 | 2324.1489 | 2324.8972 | 2325.42 | 2325.6393 | 2325.8924 | 2326.0482 | -0.10133 | -0.054663 | -0.022481 | 0.0094289 | 0.020313 | 0.027015
0.44794 | 2308.371 | 2309.4073 | 2310.0952 | 2310.56 | 2310.7161 | 2310.9114 | 2310.9995 | -0.09474 | -0.04989 | -0.020116 | 0.0067557 | 0.015209 | 0.01902
0.46703 | 2293.5752 | 2294.6062 | 2295.2685 | 2295.68 | 2295.8012 | 2295.9475 | 2295.9777 | -0.091687 | -0.046777 | -0.017925 | 0.0052805 | 0.011652 | 0.012967
0.48675 | 2278.5948 | 2279.7067 | 2280.3884 | 2280.8 | 2280.9131 | 2281.026 | 2281.0971 | -0.096687 | -0.047935 | -0.018044 | 0.0049573 | 0.0099089 | 0.013026
0.50712 | 2263.477 | 2264.7057 | 2265.4729 | 2265.92 | 2266.0571 | 2266.2478 | 2266.3272 | -0.10781 | -0.05359 | -0.019732 | 0.0060498 | 0.014467 | 0.017972
0.52814 | 2248.3333 | 2249.5958 | 2250.5169 | 2251.06 | 2251.2521 | 2251.5516 | 2251.6606 | -0.12113 | -0.065047 | -0.024127 | 0.008536 | 0.021838 | 0.026683
0.54984 | 2232.9815 | 2234.4262 | 2235.5023 | 2236.18 | 2236.5048 | 2236.9181 | 2237.1282 | -0.14303 | -0.07843 | -0.030306 | 0.014526 | 0.033005 | 0.042404
0.57222 | 2217.4147 | 2219.1719 | 2220.4072 | 2221.28 | 2221.7922 | 2222.3243 | 2222.7183 | -0.17401 | -0.094904 | -0.039295 | 0.023058 | 0.047015 | 0.064749
0.59532 | 2201.7492 | 2203.7443 | 2205.2023 | 2206.31 | 2207.0425 | 2207.7492 | 2208.3328 | -0.20672 | -0.11629 | -0.050205 | 0.033201 | 0.065233 | 0.091684
0.61913 | 2185.8432 | 2188.1152 | 2189.8482 | 2191.23 | 2192.2131 | 2193.1588 | 2193.9267 | -0.24584 | -0.14215 | -0.06306 | 0.044863 | 0.088026 | 0.12307
0.64368 | 2169.6466 | 2172.2524 | 2174.3067 | 2175.98 | 2177.2367 | 2178.4295 | 2179.4459 | -0.29106 | -0.17131 | -0.076901 | 0.057752 | 0.11257 | 0.15928
0.66898 | 2153.1817 | 2156.1395 | 2158.5213 | 2160.5 | 2162.0383 | 2163.4949 | 2164.7634 | -0.33873 | -0.20183 | -0.091587 | 0.071199 | 0.13862 | 0.19733
0.69504 | 2136.4173 | 2139.7302 | 2142.437 | 2144.71 | 2146.5436 | 2148.2655 | 2149.7829 | -0.38666 | -0.23219 | -0.10598 | 0.085494 | 0.16578 | 0.23653
0.72188 | 2119.2639 | 2122.9428 | 2125.9809 | 2128.57 | 2130.6766 | 2132.67 | 2134.4328 | -0.4372 | -0.26436 | -0.12163 | 0.098967 | 0.19262 | 0.27543
0.74952 | 2101.7069 | 2105.7519 | 2109.1171 | 2111.99 | 2114.3805 | 2116.6125 | 2118.6027 | -0.48689 | -0.29537 | -0.13603 | 0.11319 | 0.21887 | 0.3131
0.77796 | 2083.7685 | 2088.1295 | 2091.7925 | 2094.94 | 2097.5895 | 2100.0293 | 2102.222 | -0.53326 | -0.32509 | -0.15024 | 0.12647 | 0.24293 | 0.3476
0.80722 | 2065.3727 | 2070.036 | 2073.9741 | 2077.37 | 2080.2347 | 2082.8693 | 2085.2262 | -0.57752 | -0.35304 | -0.16347 | 0.1379 | 0.26472 | 0.37818
0.83731 | 2046.5112 | 2051.4628 | 2055.6402 | 2059.25 | 2062.3076 | 2065.0997 | 2067.5805 | -0.61861 | -0.37816 | -0.1753 | 0.14848 | 0.28407 | 0.40454
0.86825 | 2027.1931 | 2032.3882 | 2036.772 | 2040.56 | 2043.7659 | 2046.69 | 2049.265 | -0.65506 | -0.40047 | -0.18564 | 0.15711 | 0.30041 | 0.4266
0.90004 | 2007.4155 | 2012.8083 | 2017.3601 | 2021.28 | 2024.6088 | 2027.6183 | 2030.275 | -0.68593 | -0.41912 | -0.19393 | 0.16469 | 0.31358 | 0.44502
0.93269 | 1987.163 | 1992.7261 | 1997.4129 | 2001.44 | 2004.8523 | 2007.9124 | 2010.6137 | -0.71333 | -0.43538 | -0.20121 | 0.17049 | 0.32338 | 0.45836
0.96622 | 1966.4437 | 1972.1519 | 1976.9356 | 1981.04 | 1984.5086 | 1987.5979 | 1990.311 | -0.7368 | -0.44866 | -0.20718 | 0.17509 | 0.33103 | 0.46799
1.0006 | 1945.3351 | 1951.1134 | 1955.9643 | 1960.1 | 1963.5977 | 1966.6928 | 1969.4015 | -0.75328 | -0.45848 | -0.211 | 0.17844 | 0.33635 | 0.47454
1.0359 | 1923.7995 | 1929.6359 | 1934.5175 | 1938.65 | 1942.1553 | 1945.2427 | 1947.9327 | -0.76602 | -0.46497 | -0.21316 | 0.18081 | 0.34007 | 0.47882
1.0721 | 1901.8433 | 1907.7394 | 1912.624 | 1916.75 | 1920.2192 | 1923.2896 | 1925.9389 | -0.77771 | -0.4701 | -0.21526 | 0.181 | 0.34118 | 0.4794
1.1092 | 1879.6029 | 1885.4528 | 1890.3294 | 1894.41 | 1897.8551 | 1900.8807 | 1903.4843 | -0.78162 | -0.47282 | -0.2154 | 0.18185 | 0.34157 | 0.47901
1.1472 | 1857.0498 | 1862.8219 | 1867.6828 | 1871.7 | 1875.1016 | 1878.0687 | 1880.6272 | -0.78272 | -0.47434 | -0.21463 | 0.18174 | 0.34026 | 0.47696
1.1862 | 1834.1724 | 1839.9363 | 1844.7141 | 1848.67 | 1852.0078 | 1854.8964 | 1857.4162 | -0.78422 | -0.47243 | -0.21398 | 0.18055 | 0.3368 | 0.47311
1.226 | 1811.0888 | 1816.7961 | 1821.4689 | 1825.34 | 1828.6201 | 1831.4406 | 1833.891 | -0.78074 | -0.46807 | -0.21208 | 0.1797 | 0.33422 | 0.46846
1.2667 | 1787.8707 | 1793.4308 | 1797.9953 | 1801.79 | 1804.9942 | 1807.7557 | 1810.1274 | -0.77253 | -0.46394 | -0.21061 | 0.17783 | 0.3311 | 0.46273
1.3084 | 1764.4401 | 1769.8711 | 1774.3402 | 1778.06 | 1781.1686 | 1783.8625 | 1786.1736 | -0.766 | -0.46055 | -0.20921 | 0.17483 | 0.32634 | 0.45632
1.3509 | 1740.8444 | 1746.1828 | 1750.5553 | 1754.19 | 1757.2065 | 1759.8194 | 1762.0679 | -0.76078 | -0.45646 | -0.2072 | 0.17196 | 0.32091 | 0.44909
1.3944 | 1717.3646 | 1722.5136 | 1726.7278 | 1730.23 | 1733.142 | 1735.6708 | 1737.8639 | -0.74357 | -0.44597 | -0.20241 | 0.1683 | 0.31445 | 0.44121
1.4388 | 1693.7873 | 1698.7895 | 1702.8624 | 1706.24 | 1709.0344 | 1711.5139 | 1713.6421 | -0.72983 | -0.43666 | -0.19795 | 0.16377 | 0.3091 | 0.43383
1.484 | 1670.1379 | 1675.0529 | 1679.0034 | 1682.24 | 1684.9405 | 1687.3604 | 1689.4059 | -0.7194 | -0.42723 | -0.1924 | 0.16053 | 0.30438 | 0.42597
1.5302 | 1646.6542 | 1651.3357 | 1655.1865 | 1658.3 | 1660.9132 | 1663.233 | 1665.1843 | -0.70227 | -0.41997 | -0.18775 | 0.15758 | 0.29747 | 0.41514
1.5772 | 1623.2938 | 1627.6747 | 1631.455 | 1634.44 | 1636.9603 | 1639.1757 | 1641.0933 | -0.68196 | -0.41392 | -0.18263 | 0.1542 | 0.28975 | 0.40707
1.6251 | 1599.9675 | 1604.2711 | 1607.8352 | 1610.7 | 1613.1246 | 1615.2132 | 1617.1051 | -0.66633 | -0.39914 | -0.17786 | 0.15053 | 0.2802 | 0.39766
1.6738 | 1576.8001 | 1581.0109 | 1584.3727 | 1587.12 | 1589.4405 | 1591.4694 | 1593.2436 | -0.65023 | -0.38492 | -0.1731 | 0.14621 | 0.27405 | 0.38583
1.7234 | 1553.988 | 1557.913 | 1561.099 | 1563.73 | 1565.9495 | 1567.9137 | 1569.5958 | -0.623 | -0.37199 | -0.16825 | 0.14194 | 0.26755 | 0.37512
1.7738 | 1531.3051 | 1535.0089 | 1538.0385 | 1540.58 | 1542.6757 | 1544.5631 | 1546.195 | -0.60204 | -0.36162 | -0.16497 | 0.13603 | 0.25854 | 0.36447
1.825 | 1508.7692 | 1512.3151 | 1515.2343 | 1517.67 | 1519.6463 | 1521.4431 | 1523.0068 | -0.58648 | -0.35283 | -0.16049 | 0.13022 | 0.24861 | 0.35164
1.8769 | 1486.7322 | 1490.0325 | 1492.7653 | 1495.05 | 1496.8968 | 1498.587 | 1500.0979 | -0.55636 | -0.33561 | -0.15282 | 0.12353 | 0.23658 | 0.33764
1.9296 | 1464.9424 | 1468.0515 | 1470.6021 | 1472.73 | 1474.4453 | 1476.1048 | 1477.5356 | -0.52879 | -0.31768 | -0.14449 | 0.11647 | 0.22915 | 0.32631
1.983 | 1443.3657 | 1446.3562 | 1448.7591 | 1450.74 | 1452.3657 | 1453.9272 | 1455.2588 | -0.50832 | -0.30217 | -0.13654 | 0.11206 | 0.2197 | 0.31148
2.0372 | 1422.2143 | 1424.9742 | 1427.2615 | 1429.09 | 1430.6235 | 1432.0842 | 1433.3051 | -0.48112 | -0.288 | -0.12795 | 0.10731 | 0.20952 | 0.29495
2.092 | 1401.5009 | 1403.914 | 1406.1098 | 1407.81 | 1409.2365 | 1410.5718 | 1411.7814 | -0.44815 | -0.27674 | -0.12077 | 0.10133 | 0.19618 | 0.2821
2.1474 | 1381.0612 | 1383.3415 | 1385.3328 | 1386.91 | 1388.2232 | 1389.4395 | 1390.6039 | -0.42171 | -0.2573 | -0.11372 | 0.094685 | 0.18239 | 0.26634
2.2034 | 1360.9394 | 1363.167 | 1364.943 | 1366.4 | 1367.6016 | 1368.7575 | 1369.7821 | -0.39963 | -0.23661 | -0.10663 | 0.087942 | 0.17253 | 0.24752
2.26 | 1341.442 | 1343.3609 | 1344.9497 | 1346.29 | 1347.3788 | 1348.4649 | 1349.415 | -0.3601 | -0.21757 | -0.099554 | 0.080871 | 0.16155 | 0.23212
2.3172 | 1322.2472 | 1323.9327 | 1325.3672 | 1326.6 | 1327.5629 | 1328.5677 | 1329.4589 | -0.32812 | -0.20106 | -0.09293 | 0.072583 | 0.14833 | 0.2155
2.3748 | 1303.3747 | 1304.8976 | 1306.2028 | 1307.34 | 1308.1621 | 1309.08 | 1309.8989 | -0.30331 | -0.18682 | -0.086983 | 0.062882 | 0.13309 | 0.19573
2.4329 | 1285.0615 | 1286.368 | 1287.4998 | 1288.5 | 1289.1894 | 1290.0211 | 1290.7672 | -0.26686 | -0.16546 | -0.077623 | 0.053502 | 0.11805 | 0.17596
2.4915 | 1267.1857 | 1268.2916 | 1269.2438 | 1270.09 | 1270.6867 | 1271.4458 | 1272.1081 | -0.22867 | -0.14159 | -0.066624 | 0.046979 | 0.10675 | 0.1589
2.5504 | 1249.6457 | 1250.6143 | 1251.4282 | 1252.12 | 1252.6259 | 1253.2894 | 1253.8578 | -0.19761 | -0.12025 | -0.055251 | 0.040407 | 0.093393 | 0.13879
2.6096 | 1232.5347 | 1233.3385 | 1234.0347 | 1234.6 | 1234.9975 | 1235.5507 | 1236.0213 | -0.16728 | -0.10218 | -0.045788 | 0.032195 | 0.077006 | 0.11512
2.6692 | 1215.9885 | 1216.4749 | 1217.0716 | 1217.51 | 1217.8048 | 1218.244 | 1218.6943 | -0.12497 | -0.085016 | -0.036006 | 0.024209 | 0.060286 | 0.097276
2.729 | 1199.7898 | 1200.1147 | 1200.543 | 1200.86 | 1201.0463 | 1201.3896 | 1201.7709 | -0.089123 | -0.062064 | -0.026397 | 0.015516 | 0.0441 | 0.075858
2.789 | 1183.9457 | 1184.2155 | 1184.4482 | 1184.65 | 1184.7219 | 1185.0102 | 1185.2711 | -0.059451 | -0.03668 | -0.017031 | 0.0060712 | 0.030409 | 0.052431
2.8492 | 1168.6899 | 1168.7189 | 1168.7826 | 1168.88 | 1168.8319 | 1169.0502 | 1169.2459 | -0.016267 | -0.013782 | -0.0083333 | -0.0041121 | 0.014562 | 0.031299
2.9095 | 1153.8093 | 1153.6235 | 1153.5387 | 1153.53 | 1153.3806 | 1153.512 | 1153.6427 | 0.024216 | 0.0081022 | 0.00075537 | -0.012951 | -0.0015571 | 0.0097708
2.9698 | 1139.2299 | 1138.9013 | 1138.7188 | 1138.62 | 1138.3446 | 1138.3899 | 1138.4548 | 0.053564 | 0.024707 | 0.0086779 | -0.024183 | -0.020211 | -0.014505
3.0302 | 1124.9419 | 1124.4858 | 1124.1912 | 1124.01 | 1123.6314 | 1123.6061 | 1123.6095 | 0.082911 | 0.042334 | 0.01612 | -0.033685 | -0.035935 | -0.035632
3.0911 | 1110.544 | 1109.9851 | 1109.6112 | 1109.36 | 1108.9386 | 1108.8608 | 1108.8149 | 0.10673 | 0.05635 | 0.022642 | -0.037983 | -0.044997 | -0.049139
3.1527 | 1096.0202 | 1095.4133 | 1094.9923 | 1094.68 | 1094.2209 | 1094.1034 | 1094.018 | 0.12243 | 0.066984 | 0.028528 | -0.041944 | -0.052669 | -0.060471
3.2152 | 1081.4144 | 1080.7726 | 1080.3188 | 1079.97 | 1079.4877 | 1079.3396 | 1079.2212 | 0.13375 | 0.074319 | 0.032294 | -0.044663 | -0.058374 | -0.069339
3.2785 | 1066.7306 | 1066.0457 | 1065.58 | 1065.21 | 1064.7098 | 1064.5428 | 1064.4274 | 0.14275 | 0.078454 | 0.034735 | -0.046954 | -0.062637 | -0.073467
3.3427 | 1051.9338 | 1051.2365 | 1050.7717 | 1050.39 | 1049.8903 | 1049.7168 | 1049.6087 | 0.14698 | 0.080585 | 0.03634 | -0.047574 | -0.064092 | -0.074385
3.4077 | 1037.0319 | 1036.3667 | 1035.8978 | 1035.53 | 1035.0388 | 1034.8864 | 1034.7629 | 0.14504 | 0.080796 | 0.03552 | -0.047438 | -0.062155 | -0.074082
3.4735 | 1022.1121 | 1021.4473 | 1020.9824 | 1020.64 | 1020.1798 | 1020.0526 | 1019.9573 | 0.14423 | 0.079093 | 0.033546 | -0.045086 | -0.05755 | -0.066893
3.5403 | 1007.2875 | 1006.528 | 1006.0679 | 1005.76 | 1005.3314 | 1005.2431 | 1005.1814 | 0.15188 | 0.076356 | 0.03061 | -0.042611 | -0.051396 | -0.057533
3.608 | 992.6018 | 991.6725 | 991.2071 | 990.938 | 990.5456 | 990.4884 | 990.467 | 0.1679 | 0.074119 | 0.02716 | -0.039603 | -0.045368 | -0.047533
3.6765 | 978.2496 | 977.0098 | 976.4807 | 976.226 | 975.8864 | 975.8649 | 975.878 | 0.20729 | 0.08029 | 0.026089 | -0.034784 | -0.036994 | -0.035647
3.7459 | 964.7739 | 962.7822 | 962.005 | 961.685 | 961.3793 | 961.395 | 961.4454 | 0.3212 | 0.1141 | 0.033275 | -0.031788 | -0.030153 | -0.024916
3.8163 | 952.0977 | 949.0591 | 947.8581 | 947.385 | 947.0759 | 947.1054 | 947.1768 | 0.49745 | 0.17671 | 0.049933 | -0.032625 | -0.029509 | -0.02198
3.8876 | 940.3369 | 936.0028 | 934.1612 | 933.407 | 933.0324 | 933.0402 | 933.1237 | 0.74243 | 0.2781 | 0.080802 | -0.040132 | -0.039301 | -0.030355
3.9599 | 930.7942 | 923.7878 | 921.047 | 919.84 | 919.3078 | 919.2385 | 919.3661 | 1.1909 | 0.42919 | 0.13122 | -0.057853 | -0.065393 | -0.051518
4.0332 | 923.0852 | 912.6973 | 908.66 | 906.78 | 905.9639 | 905.8015 | 905.8758 | 1.7981 | 0.65256 | 0.20733 | -0.090001 | -0.10791 | -0.099715
4.1074 | 917.2332 | 903.3117 | 897.1523 | 894.331 | 893.0683 | 892.7473 | 892.6859 | 2.5608 | 1.0042 | 0.31546 | -0.14119 | -0.17709 | -0.18394
4.1826 | 914.3034 | 895.5147 | 886.6788 | 882.597 | 880.6918 | 880.1042 | 879.9207 | 3.5924 | 1.4636 | 0.46248 | -0.21586 | -0.28244 | -0.30323
4.2588 | 914.6629 | 889.4938 | 877.396 | 871.684 | 868.8993 | 867.9182 | 867.5357 | 4.9306 | 2.0431 | 0.65528 | -0.31946 | -0.43201 | -0.47589
4.336 | 917.595 | 885.4321 | 869.4552 | 861.698 | 857.8075 | 856.2512 | 855.5707 | 6.4868 | 2.7543 | 0.90022 | -0.45149 | -0.63211 | -0.71107
4.4143 | 923.4482 | 883.61 | 863.0558 | 852.784 | 847.527 | 845.2626 | 844.1471 | 8.2863 | 3.6147 | 1.2045 | -0.61645 | -0.88199 | -1.0128
4.4936 | 934.2552 | 885.012 | 858.5942 | 845.046 | 838.0804 | 834.9304 | 833.2721 | 10.5567 | 4.7294 | 1.6032 | -0.82429 | -1.197 | -1.3933
4.574 | 949.1153 | 889.8393 | 856.3465 | 838.676 | 829.5439 | 825.2556 | 822.8865 | 13.1683 | 6.1005 | 2.107 | -1.0889 | -1.6002 | -1.8827
4.6555 | 968.312 | 898.8703 | 856.9846 | 834.037 | 822.1035 | 816.3299 | 813.0655 | 16.0994 | 7.7734 | 2.7514 | -1.4308 | -2.1231 | -2.5145
4.7382 | 995.0719 | 912.9593 | 861.4482 | 831.67 | 816.0476 | 808.306 | 803.967 | 19.6474 | 9.7742 | 3.5805 | -1.8784 | -2.8093 | -3.331
4.8219 | 1028.1149 | 933.2094 | 870.9755 | 832.401 | 811.8182 | 801.5914 | 795.6113 | 23.512 | 12.1106 | 4.6341 | -2.4727 | -3.7013 | -4.4197
4.9067 | 1066.4767 | 962.9537 | 887.1205 | 837.52 | 810.1149 | 796.5003 | 788.1729 | 27.3375 | 14.9768 | 5.9223 | -3.2722 | -4.8978 | -5.892
4.9927 | 1111.3566 | 1000.8726 | 911.6601 | 848.867 | 812.1002 | 793.6816 | 782.2335 | 30.9223 | 17.9069 | 7.3973 | -4.3313 | -6.5011 | -7.8497
5.0798 | 1161.9621 | 1046.923 | 946.3444 | 868.977 | 819.6426 | 794.3068 | 778.2211 | 33.7161 | 20.4776 | 8.9033 | -5.6773 | -8.5929 | -10.444
5.1681 | 1215.5228 | 1100.6264 | 992.454 | 900.901 | 836.3378 | 800.416 | 777.1696 | 34.923 | 22.1695 | 10.1624 | -7.1665 | -11.1538 | -13.7342
5.2576 | 1271.6106 | 1161.0878 | 1050.3054 | 947.476 | 866.4247 | 817.1284 | 781.9771 | 34.2103 | 22.5454 | 10.853 | -8.5544 | -13.7573 | -17.4673
5.3483 | 1328.0185 | 1226.8733 | 1119.4091 | 1010.05 | 914.233 | 849.7287 | 797.2816 | 31.4805 | 21.4666 | 10.8271 | -9.4864 | -15.8726 | -21.0651
5.4402 | 1383.0884 | 1293.8984 | 1195.3966 | 1087.43 | 982.6297 | 904.6602 | 829.7429 | 27.1887 | 18.9868 | 9.9286 | -9.6374 | -16.8075 | -23.6969
5.5333 | 1436.4145 | 1360.205 | 1274.5555 | 1175.73 | 1070.719 | 986.2476 | 890.3078 | 22.1721 | 15.6903 | 8.4055 | -8.9316 | -16.1162 | -24.2762
5.6277 | 1485.1153 | 1424.0056 | 1353.1576 | 1269.29 | 1173.1832 | 1092.905 | 989.0805 | 17.0036 | 12.1891 | 6.6074 | -7.5717 | -13.8963 | -22.0761
5.7233 | 1529.0588 | 1483.7291 | 1427.9587 | 1362.13 | 1281.9232 | 1216.6716 | 1117.5108 | 12.255 | 8.9271 | 4.8328 | -5.8883 | -10.6787 | -17.9586
5.8203 | 1569.1226 | 1535.8084 | 1496.468 | 1449.13 | 1388.4616 | 1342.3782 | 1262.1011 | 8.2803 | 5.9814 | 3.2666 | -4.1865 | -7.3666 | -12.9063
5.9185 | 1604.0528 | 1581.7536 | 1557.1118 | 1526.76 | 1485.9562 | 1459.2727 | 1403.5646 | 5.0625 | 3.602 | 1.988 | -2.6726 | -4.4203 | -8.0691
6.018 | 1632.8886 | 1621.5959 | 1609.201 | 1593.21 | 1570.1759 | 1560.4418 | 1528.3647 | 2.4905 | 1.7817 | 1.0037 | -1.4458 | -2.0567 | -4.0701
6.1189 | 1658.0998 | 1655.5244 | 1652.8361 | 1648.22 | 1638.44 | 1642.971 | 1630.7571 | 0.59942 | 0.44317 | 0.28007 | -0.59337 | -0.31847 | -1.0595
6.2212 | 1679.741 | 1683.8745 | 1688.5454 | 1692.57 | 1692.4124 | 1704.915 | 1707.4157 | -0.75796 | -0.51374 | -0.23778 | -0.0093138 | 0.72937 | 0.87711
6.3248 | 1695.8433 | 1705.6531 | 1716.4428 | 1727.5 | 1734.0477 | 1751.3234 | 1762.7315 | -1.8325 | -1.2647 | -0.64007 | 0.37903 | 1.3791 | 2.0395
6.4298 | 1709.2272 | 1723.2392 | 1738.4585 | 1754.49 | 1765.4145 | 1785.2819 | 1802.3282 | -2.5798 | -1.7812 | -0.91374 | 0.62266 | 1.755 | 2.7266
6.5362 | 1720.0024 | 1737.0444 | 1755.4143 | 1774.9 | 1788.5123 | 1809.5484 | 1829.4534 | -3.093 | -2.1328 | -1.0978 | 0.76693 | 1.9521 | 3.0736
6.6441 | 1727.2334 | 1747.4046 | 1767.9821 | 1789.87 | 1805.0159 | 1826.4086 | 1846.9388 | -3.4995 | -2.3725 | -1.2229 | 0.8462 | 2.0414 | 3.1884
6.7534 | 1731.7149 | 1754.6098 | 1776.6828 | 1800.26 | 1816.1974 | 1836.9496 | 1858.3724 | -3.8075 | -2.5358 | -1.3097 | 0.88528 | 2.038 | 3.228
6.8641 | 1734.1191 | 1758.045 | 1781.9083 | 1806.69 | 1822.9602 | 1843.1315 | 1865.1241 | -4.0168 | -2.6925 | -1.3717 | 0.90055 | 2.017 | 3.2343
6.9763 | 1734.049 | 1758.8316 | 1783.9505 | 1809.58 | 1825.891 | 1845.6751 | 1867.5021 | -4.174 | -2.8044 | -1.4163 | 0.90137 | 1.9947 | 3.2009
7.0901 | 1731.2466 | 1757.1832 | 1783.0572 | 1809.24 | 1825.4171 | 1845.0028 | 1866.7112 | -4.3108 | -2.8773 | -1.4472 | 0.89414 | 1.9767 | 3.1765
7.2054 | 1726.7239 | 1753.2374 | 1779.4722 | 1805.97 | 1821.6553 | 1841.4347 | 1863.0902 | -4.388 | -2.9199 | -1.4672 | 0.86852 | 1.9637 | 3.1629
7.3222 | 1720.486 | 1747.0928 | 1773.3562 | 1799.97 | 1815.0357 | 1834.8361 | 1856.5807 | -4.4159 | -2.9377 | -1.4786 | 0.837 | 1.937 | 3.1451
7.4406 | 1711.575 | 1738.3084 | 1764.6512 | 1791.45 | 1805.8004 | 1825.7698 | 1847.4974 | -4.4587 | -2.9664 | -1.4959 | 0.80105 | 1.9158 | 3.1286
7.5606 | 1701.1825 | 1727.6689 | 1753.8278 | 1780.62 | 1794.1644 | 1814.431 | 1836.205 | -4.4612 | -2.9737 | -1.5047 | 0.76066 | 1.8988 | 3.1217
7.6822 | 1689.3678 | 1715.3222 | 1741.0906 | 1767.72 | 1780.3719 | 1801.0341 | 1822.7941 | -4.4324 | -2.9641 | -1.5064 | 0.71572 | 1.8846 | 3.1155
7.8054 | 1675.6915 | 1701.3928 | 1726.6405 | 1752.98 | 1764.6642 | 1785.807 | 1807.3879 | -4.409 | -2.9428 | -1.5026 | 0.66653 | 1.8726 | 3.1037
7.9303 | 1660.6176 | 1686.0046 | 1710.6634 | 1736.64 | 1747.2819 | 1768.7936 | 1790.4063 | -4.3776 | -2.9157 | -1.4958 | 0.61279 | 1.8515 | 3.096
8.0568 | 1644.4949 | 1669.0275 | 1693.3378 | 1718.93 | 1728.4708 | 1750.4211 | 1772.0691 | -4.3303 | -2.9031 | -1.4888 | 0.55504 | 1.832 | 3.0914
8.1851 | 1627.2302 | 1650.9668 | 1674.8314 | 1700.03 | 1708.4621 | 1730.9124 | 1752.4135 | -4.2823 | -2.886 | -1.4822 | 0.496 | 1.8166 | 3.0813
8.315 | 1608.9306 | 1631.9522 | 1655.2975 | 1680.11 | 1687.4522 | 1710.4406 | 1731.7996 | -4.2366 | -2.8663 | -1.4768 | 0.437 | 1.8053 | 3.0766
8.4467 | 1590.0244 | 1612.1008 | 1634.8649 | 1659.32 | 1665.5965 | 1689.1895 | 1710.3791 | -4.1761 | -2.8457 | -1.4738 | 0.37826 | 1.8001 | 3.0771
8.5802 | 1570.5546 | 1591.5251 | 1613.6441 | 1637.77 | 1643.0659 | 1667.2415 | 1688.2703 | -4.1041 | -2.8236 | -1.4731 | 0.32336 | 1.7995 | 3.0835
8.7155 | 1550.6351 | 1570.3191 | 1591.7388 | 1615.56 | 1619.9747 | 1644.7745 | 1665.608 | -4.0187 | -2.8003 | -1.4745 | 0.27326 | 1.8083 | 3.0979
8.8526 | 1530.5663 | 1548.7569 | 1569.3252 | 1592.76 | 1596.3861 | 1621.863 | 1642.5044 | -3.9048 | -2.7627 | -1.4713 | 0.22766 | 1.8272 | 3.1232
8.9915 | 1510.3966 | 1526.9598 | 1546.5118 | 1569.46 | 1572.3552 | 1598.5549 | 1619.0275 | -3.7633 | -2.708 | -1.4622 | 0.18447 | 1.8538 | 3.1583
9.1323 | 1490.4422 | 1505.0531 | 1523.4318 | 1545.75 | 1547.9284 | 1574.8869 | 1595.2295 | -3.5781 | -2.6328 | -1.4438 | 0.14093 | 1.885 | 3.201
9.275 | 1470.8724 | 1483.1667 | 1500.2225 | 1521.74 | 1523.1349 | 1550.8706 | 1571.1388 | -3.3427 | -2.5348 | -1.414 | 0.091663 | 1.9143 | 3.2462
9.4196 | 1451.6712 | 1461.6577 | 1477.0242 | 1497.53 | 1498.0221 | 1526.5343 | 1546.7871 | -3.0623 | -2.3954 | -1.3693 | 0.032864 | 1.9368 | 3.2892
9.5661 | 1433.1536 | 1440.5771 | 1453.9803 | 1473.27 | 1472.6421 | 1501.8697 | 1522.1649 | -2.7229 | -2.2191 | -1.3093 | -0.04262 | 1.9412 | 3.3188
9.7146 | 1415.8092 | 1420.0734 | 1431.2652 | 1449.1 | 1447.0802 | 1476.904 | 1497.2744 | -2.2973 | -2.0031 | -1.2308 | -0.13938 | 1.9187 | 3.3244
9.8651 | 1399.3596 | 1400.2989 | 1409.0572 | 1425.18 | 1421.4545 | 1451.655 | 1472.1019 | -1.8117 | -1.7458 | -1.1313 | -0.2614 | 1.8577 | 3.2923
10.0176 | 1383.9336 | 1381.4426 | 1387.5429 | 1401.7 | 1395.8919 | 1426.186 | 1446.6441 | -1.2675 | -1.4452 | -1.01 | -0.41436 | 1.7469 | 3.2064
10.1722 | 1370.8291 | 1364.2221 | 1367.0962 | 1378.85 | 1370.5004 | 1400.5131 | 1420.8908 | -0.58171 | -1.0609 | -0.85243 | -0.60555 | 1.5711 | 3.049
10.3288 | 1359.323 | 1348.5158 | 1347.8775 | 1356.86 | 1345.4743 | 1374.7569 | 1394.8695 | 0.18152 | -0.61496 | -0.66201 | -0.83912 | 1.319 | 2.8013
10.4876 | 1349.5151 | 1334.5797 | 1330.1407 | 1335.99 | 1320.9569 | 1348.9411 | 1368.5515 | 1.0124 | -0.10556 | -0.43783 | -1.1252 | 0.9694 | 2.4373
10.6484 | 1342.9341 | 1322.7321 | 1314.2707 | 1316.52 | 1297.1704 | 1323.1869 | 1342.0387 | 2.0064 | 0.47186 | -0.17085 | -1.4697 | 0.5064 | 1.9383
10.8115 | 1339.3031 | 1313.3653 | 1300.6493 | 1298.84 | 1274.3008 | 1297.6467 | 1315.3068 | 3.1153 | 1.1183 | 0.1393 | -1.8893 | -0.091877 | 1.2678
10.9767 | 1338.3802 | 1307.9977 | 1289.8152 | 1283.39 | 1252.6535 | 1272.4086 | 1288.4627 | 4.2848 | 1.9174 | 0.50064 | -2.3949 | -0.85566 | 0.39526
11.1441 | 1341.4841 | 1306.3032 | 1282.3916 | 1270.76 | 1232.5485 | 1247.5854 | 1261.6196 | 5.5655 | 2.797 | 0.91532 | -3.007 | -1.8237 | -0.71929
11.3138 | 1349.576 | 1308.9081 | 1279.1251 | 1261.7 | 1214.4092 | 1223.3086 | 1234.7903 | 6.9649 | 3.7416 | 1.3811 | -3.7482 | -3.0428 | -2.1328
11.4858 | 1361.2728 | 1316.3854 | 1280.9316 | 1257.18 | 1198.9261 | 1199.7186 | 1208.0934 | 8.2799 | 4.7094 | 1.8893 | -4.6337 | -4.5707 | -3.9045
11.66 | 1376.9955 | 1329.4524 | 1289.0436 | 1258.46 | 1187.0477 | 1177.1604 | 1181.6719 | 9.4191 | 5.6412 | 2.4302 | -5.6746 | -6.4602 | -6.1017
11.8366 | 1398.1348 | 1349.767 | 1305.1715 | 1267.08 | 1179.8072 | 1155.7638 | 1155.6483 | 10.3431 | 6.5258 | 3.0062 | -6.8877 | -8.7853 | -8.7944
12.0156 | 1421.8057 | 1375.3282 | 1329.0911 | 1284.49 | 1178.8653 | 1135.8041 | 1130.0602 | 10.6903 | 7.0719 | 3.4723 | -8.2231 | -11.5755 | -12.0227
12.197 | 1447.7643 | 1405.3236 | 1360.4696 | 1311.67 | 1186.5441 | 1117.7029 | 1105.1053 | 10.3757 | 7.14 | 3.7204 | -9.5394 | -14.7878 | -15.7482
12.3808 | 1475.2578 | 1438.6722 | 1398.0722 | 1348.56 | 1205.7189 | 1102.0457 | 1081.0946 | 9.395 | 6.6821 | 3.6715 | -10.5921 | -18.2798 | -19.8334
12.5671 | 1502.1104 | 1473.959 | 1439.813 | 1393.62 | 1239.1182 | 1090.3462 | 1058.0484 | 7.7848 | 5.7648 | 3.3146 | -11.0864 | -21.7616 | -24.0791
12.7558 | 1527.8999 | 1508.3263 | 1482.9649 | 1443.77 | 1288.0107 | 1084.2113 | 1036.6104 | 5.8271 | 4.4714 | 2.7148 | -10.7884 | -24.9042 | -28.2011
12.9472 | 1550.7885 | 1540.0551 | 1524.7549 | 1495.03 | 1350.554 | 1086.0742 | 1017.1329 | 3.7296 | 3.0116 | 1.9882 | -9.6638 | -27.3544 | -31.9657
13.141 | 1569.5363 | 1568.007 | 1562.6041 | 1543.45 | 1420.6669 | 1101.0325 | 1000.754 | 1.6901 | 1.591 | 1.241 | -7.9551 | -28.6642 | -35.1612
13.3375 | 1585.0549 | 1591.3604 | 1594.6715 | 1585.92 | 1489.7261 | 1136.4161 | 1004.4997 | -0.054546 | 0.34305 | 0.55183 | -6.0655 | -28.3434 | -36.6614
13.5366 | 1596.447 | 1609.0431 | 1619.6355 | 1620.55 | 1548.7915 | 1197.1769 | 992.3129 | -1.4873 | -0.71006 | -0.056434 | -4.428 | -26.1253 | -38.7669
13.7384 | 1602.274 | 1619.9655 | 1636.6896 | 1646.6 | 1593.6519 | 1296.5679 | 1039.9011 | -2.692 | -1.6175 | -0.60187 | -3.2156 | -21.2579 | -36.8456
13.9429 | 1604.9239 | 1625.926 | 1646.9601 | 1664.22 | 1623.114 | 1435.763 | 1367.2333 | -3.563 | -2.301 | -1.0371 | -2.47 | -13.7276 | -17.8454
14.1502 | 1604.4479 | 1627.3296 | 1651.0957 | 1674.13 | 1638.1845 | 1565.4489 | 1635.3965 | -4.1623 | -2.7955 | -1.3759 | -2.1471 | -6.4918 | -2.3136
14.3602 | 1599.6979 | 1624.6647 | 1649.9345 | 1677.28 | 1641.1341 | 1644.8372 | 1725.8291 | -4.6255 | -3.1369 | -1.6304 | -2.155 | -1.9343 | 2.8945
14.573 | 1592.9493 | 1618.2735 | 1644.3622 | 1674.74 | 1634.5419 | 1669.3048 | 1734.4482 | -4.8838 | -3.3717 | -1.8139 | -2.4003 | -0.32454 | 3.5652
14.7887 | 1584.4166 | 1608.6269 | 1635.1779 | 1667.57 | 1620.5427 | 1658.7861 | 1704.9108 | -4.9865 | -3.5347 | -1.9425 | -2.8201 | -0.52675 | 2.2392
15.0073 | 1573.8935 | 1596.9613 | 1623.0803 | 1656.63 | 1600.896 | 1628.4547 | 1658.1912 | -4.9943 | -3.6018 | -2.0252 | -3.3643 | -1.7008 | 0.094242
15.2288 | 1562.3895 | 1583.7011 | 1608.7012 | 1642.63 | 1577.0026 | 1587.2475 | 1606.9124 | -4.8849 | -3.5875 | -2.0655 | -3.9953 | -3.3716 | -2.1744
15.4533 | 1550.3217 | 1569.2522 | 1592.6101 | 1626.22 | 1550.0365 | 1540.8631 | 1555.6178 | -4.6672 | -3.5031 | -2.0667 | -4.6847 | -5.2488 | -4.3415
15.6809 | 1537.9002 | 1554.0097 | 1575.2974 | 1607.95 | 1521.0023 | 1493.0511 | 1507.6473 | -4.3565 | -3.3546 | -2.0307 | -5.4074 | -7.1457 | -6.2379
15.9114 | 1525.8189 | 1538.6367 | 1557.3521 | 1588.32 | 1491.112 | 1446.6202 | 1465.9183 | -3.935 | -3.128 | -1.9497 | -6.1202 | -8.9214 | -7.7064
16.1451 | 1514.2093 | 1523.5535 | 1539.2738 | 1567.84 | 1461.3134 | 1403.2857 | 1432.5446 | -3.4207 | -2.8247 | -1.822 | -6.7945 | -10.4956 | -8.6294
16.3819 | 1503.2517 | 1509.1083 | 1521.5517 | 1547.01 | 1432.5876 | 1364.7237 | 1410.5288 | -2.8286 | -2.45 | -1.6456 | -7.3964 | -11.7831 | -8.8223
16.6218 | 1494.1208 | 1495.643 | 1504.6391 | 1526.35 | 1405.8926 | 1332.6585 | 1401.8418 | -2.1115 | -2.0118 | -1.4224 | -7.8919 | -12.6899 | -8.1572
16.865 | 1486.3109 | 1483.7819 | 1488.9942 | 1506.4 | 1382.1832 | 1309.7033 | 1400.8079 | -1.3336 | -1.5015 | -1.1555 | -8.2459 | -13.0574 | -7.0096
17.1115 | 1479.9079 | 1474.1633 | 1475.12 | 1487.75 | 1362.436 | 1297.4141 | 1401.2212 | -0.52711 | -0.91324 | -0.84893 | -8.4231 | -12.7935 | -5.8161
17.3613 | 1476.1925 | 1466.7865 | 1463.5226 | 1471.05 | 1347.6576 | 1294.9437 | 1396.9969 | 0.34958 | -0.28982 | -0.5117 | -8.388 | -11.9715 | -5.034
17.6144 | 1474.5601 | 1461.9041 | 1454.6949 | 1457 | 1338.8873 | 1299.8229 | 1386.7814 | 1.2052 | 0.33659 | -0.15821 | -8.1066 | -10.7877 | -4.8194
17.8709 | 1474.15 | 1459.58 | 1449.22 | 1446.47 | 1336.7288 | 1306.5069 | 1371.1138 | 1.9136 | 0.90634 | 0.19012 | -7.5868 | -9.6762 | -5.2097

## CL_density_kg_m3
x | -30% | -20% | -10% | 0% (base) | +10% | +20% | +30% | %chg -30% | %chg -20% | %chg -10% | %chg +10% | %chg +20% | %chg +30%
-0.97039 | 3.4043 | 3.3992 | 3.3952 | 3.392 | 3.3899 | 3.3878 | 3.386 | 0.36232 | 0.21108 | 0.09316 | -0.06164 | -0.12429 | -0.1766
-0.91136 | 3.4071 | 3.402 | 3.3979 | 3.3946 | 3.3922 | 3.3897 | 3.3876 | 0.36652 | 0.21576 | 0.096344 | -0.072533 | -0.14558 | -0.20607
-0.85291 | 3.4097 | 3.4036 | 3.399 | 3.3955 | 3.3925 | 3.3897 | 3.3874 | 0.41808 | 0.24025 | 0.10568 | -0.086324 | -0.17055 | -0.23831
-0.79543 | 3.41 | 3.4029 | 3.3975 | 3.3935 | 3.3901 | 3.3869 | 3.3845 | 0.48448 | 0.27526 | 0.11648 | -0.1012 | -0.19523 | -0.26783
-0.73924 | 3.406 | 3.3992 | 3.3926 | 3.3883 | 3.3843 | 3.3809 | 3.3778 | 0.52237 | 0.32226 | 0.12818 | -0.11609 | -0.21642 | -0.3087
-0.68468 | 3.3987 | 3.3908 | 3.3838 | 3.3791 | 3.3747 | 3.3712 | 3.3675 | 0.57887 | 0.3469 | 0.14036 | -0.12952 | -0.23242 | -0.34171
-0.63202 | 3.3875 | 3.3777 | 3.3707 | 3.3656 | 3.3608 | 3.3569 | 3.3534 | 0.6524 | 0.35985 | 0.15288 | -0.14057 | -0.25868 | -0.36216
-0.58149 | 3.3693 | 3.36 | 3.353 | 3.3474 | 3.3425 | 3.3382 | 3.3346 | 0.65153 | 0.37572 | 0.1656 | -0.14853 | -0.27759 | -0.38324
-0.53328 | 3.3469 | 3.3378 | 3.3305 | 3.3246 | 3.3195 | 3.315 | 3.3113 | 0.67169 | 0.39739 | 0.17836 | -0.15225 | -0.28679 | -0.39997
-0.48753 | 3.3208 | 3.311 | 3.3033 | 3.297 | 3.292 | 3.2876 | 3.2839 | 0.72173 | 0.42524 | 0.1904 | -0.15139 | -0.28505 | -0.39901
-0.44435 | 3.2867 | 3.2779 | 3.2708 | 3.2651 | 3.2603 | 3.2562 | 3.2525 | 0.66347 | 0.39183 | 0.17585 | -0.14619 | -0.27245 | -0.38325
-0.4038 | 3.2495 | 3.2409 | 3.2343 | 3.2292 | 3.2248 | 3.2207 | 3.2171 | 0.6289 | 0.36172 | 0.15918 | -0.13638 | -0.263 | -0.37576
-0.36587 | 3.2098 | 3.2008 | 3.1946 | 3.1901 | 3.1861 | 3.182 | 3.1789 | 0.61891 | 0.33689 | 0.14201 | -0.12301 | -0.25175 | -0.35105
-0.33056 | 3.1652 | 3.1584 | 3.1524 | 3.1485 | 3.1448 | 3.1412 | 3.1387 | 0.53225 | 0.31585 | 0.12484 | -0.11515 | -0.23068 | -0.31132
-0.29783 | 3.1193 | 3.114 | 3.1085 | 3.1052 | 3.1019 | 3.0989 | 3.0966 | 0.4534 | 0.28475 | 0.10781 | -0.10571 | -0.20158 | -0.27526
-0.26758 | 3.0732 | 3.0678 | 3.0638 | 3.061 | 3.0582 | 3.0559 | 3.0538 | 0.39633 | 0.22189 | 0.09056 | -0.093137 | -0.16716 | -0.23591
-0.23974 | 3.0259 | 3.0219 | 3.019 | 3.0168 | 3.0145 | 3.0129 | 3.0112 | 0.30179 | 0.16848 | 0.072828 | -0.078657 | -0.13167 | -0.18795
-0.21418 | 2.9793 | 2.9768 | 2.9748 | 2.9732 | 2.9713 | 2.9701 | 2.9691 | 0.20576 | 0.12188 | 0.054957 | -0.062366 | -0.10365 | -0.13816
-0.1908 | 2.9344 | 2.933 | 2.9317 | 2.9307 | 2.9293 | 2.9285 | 2.9279 | 0.12873 | 0.079091 | 0.036555 | -0.045675 | -0.072344 | -0.09559
-0.16945 | 2.8909 | 2.8905 | 2.8902 | 2.8897 | 2.8889 | 2.8886 | 2.8883 | 0.040509 | 0.027451 | 0.013845 | -0.028979 | -0.040037 | -0.049676
-0.15002 | 2.8493 | 2.85 | 2.8504 | 2.8507 | 2.8504 | 2.8505 | 2.8507 | -0.05142 | -0.027219 | -0.010736 | -0.011973 | -0.0068652 | -0.0020136
-0.13237 | 2.8103 | 2.8118 | 2.8129 | 2.8139 | 2.814 | 2.8146 | 2.815 | -0.12824 | -0.075165 | -0.03326 | 0.0038217 | 0.025473 | 0.038807
-0.11636 | 2.7736 | 2.776 | 2.7778 | 2.7793 | 2.7798 | 2.7808 | 2.7815 | -0.20314 | -0.11785 | -0.053391 | 0.019164 | 0.053073 | 0.078667
-0.10188 | 2.7393 | 2.7428 | 2.7451 | 2.7471 | 2.748 | 2.7492 | 2.7503 | -0.28193 | -0.15692 | -0.071975 | 0.033831 | 0.078818 | 0.11769
-0.088789 | 2.7077 | 2.7118 | 2.7148 | 2.7172 | 2.7185 | 2.72 | 2.7214 | -0.34887 | -0.19885 | -0.089008 | 0.047154 | 0.10388 | 0.15428
-0.076981 | 2.6786 | 2.6833 | 2.6869 | 2.6897 | 2.6913 | 2.6931 | 2.6947 | -0.40977 | -0.23745 | -0.10448 | 0.059432 | 0.12812 | 0.18659
-0.066342 | 2.6518 | 2.6571 | 2.6612 | 2.6644 | 2.6663 | 2.6684 | 2.6702 | -0.47264 | -0.27173 | -0.11877 | 0.070247 | 0.15092 | 0.21779
-0.056768 | 2.6273 | 2.6332 | 2.6378 | 2.6412 | 2.6434 | 2.6458 | 2.6478 | -0.52724 | -0.30293 | -0.13245 | 0.079977 | 0.17088 | 0.24707
-0.048162 | 2.6051 | 2.6115 | 2.6164 | 2.6202 | 2.6225 | 2.6251 | 2.6273 | -0.57559 | -0.33097 | -0.14501 | 0.089137 | 0.189 | 0.27304
-0.040433 | 2.5847 | 2.5916 | 2.5969 | 2.601 | 2.6035 | 2.6063 | 2.6087 | -0.62414 | -0.35936 | -0.15744 | 0.097774 | 0.20604 | 0.29694
-0.033497 | 2.5663 | 2.5736 | 2.5792 | 2.5835 | 2.5863 | 2.5893 | 2.5918 | -0.66642 | -0.3842 | -0.16849 | 0.10622 | 0.22223 | 0.31964
-0.02728 | 2.5497 | 2.5573 | 2.5632 | 2.5678 | 2.5707 | 2.5739 | 2.5765 | -0.70458 | -0.40689 | -0.17896 | 0.11332 | 0.23655 | 0.3398
-0.021709 | 2.5346 | 2.5426 | 2.5487 | 2.5535 | 2.5566 | 2.5599 | 2.5627 | -0.74108 | -0.42708 | -0.18811 | 0.11995 | 0.24982 | 0.35825
-0.01672 | 2.521 | 2.5293 | 2.5357 | 2.5407 | 2.5439 | 2.5473 | 2.5502 | -0.77365 | -0.44559 | -0.19635 | 0.12605 | 0.26156 | 0.37528
-0.012257 | 2.5088 | 2.5174 | 2.5239 | 2.5291 | 2.5324 | 2.536 | 2.539 | -0.80254 | -0.46316 | -0.20372 | 0.13174 | 0.2724 | 0.39096
-0.0082642 | 2.4978 | 2.5066 | 2.5133 | 2.5187 | 2.5221 | 2.5258 | 2.5288 | -0.82971 | -0.47897 | -0.21054 | 0.13685 | 0.28225 | 0.40469
-0.0046949 | 2.4878 | 2.4969 | 2.5038 | 2.5093 | 2.5128 | 2.5166 | 2.5197 | -0.85424 | -0.49304 | -0.21688 | 0.14163 | 0.29148 | 0.41743
-0.0015052 | 2.479 | 2.4883 | 2.4953 | 2.5008 | 2.5045 | 2.5083 | 2.5116 | -0.87155 | -0.50304 | -0.22118 | 0.14607 | 0.29972 | 0.42925
0.0014753 | 2.4711 | 2.4805 | 2.4877 | 2.4933 | 2.4969 | 2.5009 | 2.5042 | -0.89139 | -0.51456 | -0.22624 | 0.14471 | 0.30217 | 0.43476
0.0044834 | 2.4635 | 2.473 | 2.4803 | 2.486 | 2.4897 | 2.4936 | 2.4969 | -0.90448 | -0.52175 | -0.22935 | 0.14615 | 0.30531 | 0.43884
0.0076089 | 2.4558 | 2.4653 | 2.4726 | 2.4784 | 2.482 | 2.486 | 2.4894 | -0.91238 | -0.5265 | -0.23154 | 0.1477 | 0.30859 | 0.44366
0.010856 | 2.4477 | 2.4573 | 2.4646 | 2.4704 | 2.4741 | 2.4781 | 2.4815 | -0.92029 | -0.53165 | -0.23414 | 0.14906 | 0.31167 | 0.448
0.01423 | 2.4392 | 2.4489 | 2.4563 | 2.4621 | 2.4658 | 2.4699 | 2.4733 | -0.92887 | -0.53638 | -0.23635 | 0.15097 | 0.31514 | 0.453
0.017735 | 2.4304 | 2.4401 | 2.4476 | 2.4534 | 2.4572 | 2.4612 | 2.4647 | -0.93782 | -0.54175 | -0.23869 | 0.15287 | 0.31882 | 0.45832
0.021376 | 2.4212 | 2.431 | 2.4385 | 2.4444 | 2.4481 | 2.4522 | 2.4557 | -0.94654 | -0.547 | -0.24082 | 0.15544 | 0.323 | 0.46434
0.025158 | 2.4116 | 2.4214 | 2.429 | 2.4349 | 2.4387 | 2.4429 | 2.4463 | -0.95656 | -0.55291 | -0.24368 | 0.15747 | 0.32724 | 0.47014
0.029087 | 2.4016 | 2.4115 | 2.419 | 2.425 | 2.4289 | 2.4331 | 2.4366 | -0.96734 | -0.55939 | -0.24669 | 0.15963 | 0.3314 | 0.47602
0.033168 | 2.3911 | 2.401 | 2.4087 | 2.4147 | 2.4186 | 2.4228 | 2.4264 | -0.9781 | -0.56585 | -0.24952 | 0.16239 | 0.33626 | 0.48275
0.037407 | 2.3802 | 2.3902 | 2.3979 | 2.404 | 2.4079 | 2.4121 | 2.4157 | -0.9897 | -0.57275 | -0.25275 | 0.16453 | 0.3411 | 0.48948
0.041809 | 2.3687 | 2.3788 | 2.3866 | 2.3927 | 2.3967 | 2.401 | 2.4046 | -1.0021 | -0.58033 | -0.2562 | 0.16752 | 0.34614 | 0.49702
0.04638 | 2.3568 | 2.367 | 2.3748 | 2.381 | 2.385 | 2.3894 | 2.393 | -1.0152 | -0.58851 | -0.25987 | 0.17009 | 0.3516 | 0.50478
0.051128 | 2.3444 | 2.3546 | 2.3625 | 2.3687 | 2.3728 | 2.3772 | 2.3809 | -1.0285 | -0.59691 | -0.26367 | 0.17313 | 0.35767 | 0.51308
0.056058 | 2.3314 | 2.3417 | 2.3496 | 2.3559 | 2.3601 | 2.3645 | 2.3682 | -1.0437 | -0.60555 | -0.26775 | 0.17634 | 0.36379 | 0.52173
0.061176 | 2.3178 | 2.3282 | 2.3362 | 2.3426 | 2.3468 | 2.3513 | 2.355 | -1.0592 | -0.61429 | -0.27197 | 0.18017 | 0.37042 | 0.5312
0.066491 | 2.3036 | 2.3141 | 2.3222 | 2.3286 | 2.3329 | 2.3374 | 2.3412 | -1.0751 | -0.62461 | -0.27657 | 0.18389 | 0.37737 | 0.54135
0.072009 | 2.2888 | 2.2994 | 2.3075 | 2.3141 | 2.3184 | 2.323 | 2.3268 | -1.0928 | -0.6355 | -0.28133 | 0.18801 | 0.38505 | 0.55169
0.077737 | 2.2733 | 2.284 | 2.2923 | 2.2988 | 2.3033 | 2.3079 | 2.3118 | -1.112 | -0.64651 | -0.28596 | 0.19253 | 0.39379 | 0.56366
0.083682 | 2.2571 | 2.2679 | 2.2763 | 2.2829 | 2.2874 | 2.2921 | 2.2961 | -1.1326 | -0.65874 | -0.29186 | 0.19705 | 0.4024 | 0.57594
0.089854 | 2.2401 | 2.2511 | 2.2596 | 2.2663 | 2.2709 | 2.2756 | 2.2796 | -1.1536 | -0.67135 | -0.29735 | 0.20198 | 0.41197 | 0.58941
0.096259 | 2.2223 | 2.2334 | 2.242 | 2.2489 | 2.2536 | 2.2584 | 2.2625 | -1.1803 | -0.68685 | -0.3045 | 0.20743 | 0.42218 | 0.60401
0.10291 | 2.2037 | 2.2149 | 2.2237 | 2.2306 | 2.2354 | 2.2403 | 2.2445 | -1.2097 | -0.70415 | -0.31183 | 0.21388 | 0.43434 | 0.62128
0.1098 | 2.184 | 2.1954 | 2.2044 | 2.2115 | 2.2164 | 2.2214 | 2.2256 | -1.2428 | -0.72524 | -0.32138 | 0.22073 | 0.44869 | 0.64088
0.11696 | 2.1628 | 2.1747 | 2.1839 | 2.1912 | 2.1962 | 2.2014 | 2.2058 | -1.2942 | -0.75151 | -0.33329 | 0.22976 | 0.46731 | 0.66542
0.12439 | 2.1386 | 2.1524 | 2.1618 | 2.1694 | 2.1746 | 2.18 | 2.1847 | -1.4201 | -0.78 | -0.34904 | 0.24218 | 0.4922 | 0.70436
0.13209 | 2.1121 | 2.1236 | 2.1351 | 2.1441 | 2.1496 | 2.1551 | 2.1613 | -1.4933 | -0.95424 | -0.41784 | 0.25705 | 0.51274 | 0.80426
0.14008 | 2.084 | 2.0975 | 2.1064 | 2.1144 | 2.1209 | 2.1277 | 2.1323 | -1.4364 | -0.79908 | -0.37541 | 0.30913 | 0.63121 | 0.84578
0.14837 | 2.0604 | 2.0734 | 2.0833 | 2.0917 | 2.0979 | 2.104 | 2.1091 | -1.4966 | -0.87524 | -0.39928 | 0.29754 | 0.58792 | 0.83133
0.15697 | 2.0373 | 2.0503 | 2.0605 | 2.069 | 2.0752 | 2.0812 | 2.0864 | -1.5321 | -0.90234 | -0.40729 | 0.3029 | 0.59386 | 0.84399
0.16589 | 2.0138 | 2.0269 | 2.0372 | 2.0457 | 2.0519 | 2.058 | 2.0632 | -1.5568 | -0.91815 | -0.41226 | 0.30676 | 0.6019 | 0.85595
0.17513 | 1.9899 | 2.0029 | 2.0133 | 2.0217 | 2.0279 | 2.0339 | 2.0391 | -1.5691 | -0.92637 | -0.41542 | 0.30958 | 0.60818 | 0.8647
0.18471 | 1.9653 | 1.9783 | 1.9885 | 1.9969 | 2.0031 | 2.0091 | 2.0142 | -1.5779 | -0.9314 | -0.41745 | 0.31137 | 0.6119 | 0.86983
0.19465 | 1.94 | 1.9529 | 1.963 | 1.9712 | 1.9774 | 1.9834 | 1.9885 | -1.583 | -0.93319 | -0.41763 | 0.31233 | 0.61391 | 0.87312
0.20494 | 1.9141 | 1.9267 | 1.9368 | 1.9449 | 1.9509 | 1.9568 | 1.9618 | -1.5819 | -0.93321 | -0.41731 | 0.31196 | 0.61287 | 0.87231
0.21562 | 1.8875 | 1.8999 | 1.9098 | 1.9177 | 1.9237 | 1.9294 | 1.9344 | -1.5744 | -0.93132 | -0.4155 | 0.30979 | 0.61063 | 0.86826
0.22667 | 1.8603 | 1.8724 | 1.882 | 1.8898 | 1.8956 | 1.9013 | 1.9061 | -1.5644 | -0.92299 | -0.412 | 0.30626 | 0.60566 | 0.86061
0.23813 | 1.8323 | 1.8442 | 1.8536 | 1.8612 | 1.8668 | 1.8723 | 1.8771 | -1.5515 | -0.9113 | -0.40727 | 0.30184 | 0.59812 | 0.85123
0.25 | 1.804 | 1.8155 | 1.8246 | 1.8319 | 1.8374 | 1.8427 | 1.8473 | -1.5262 | -0.89727 | -0.40127 | 0.29714 | 0.58752 | 0.83704
0.26229 | 1.775 | 1.7861 | 1.7949 | 1.802 | 1.8073 | 1.8124 | 1.8168 | -1.5001 | -0.88253 | -0.39498 | 0.29004 | 0.5739 | 0.81704
0.27502 | 1.7455 | 1.7563 | 1.7647 | 1.7716 | 1.7766 | 1.7815 | 1.7857 | -1.4743 | -0.86607 | -0.38738 | 0.28258 | 0.55981 | 0.79632
0.2882 | 1.7157 | 1.726 | 1.7341 | 1.7407 | 1.7454 | 1.7501 | 1.7541 | -1.4346 | -0.84119 | -0.37578 | 0.27295 | 0.5416 | 0.77027
0.30185 | 1.6855 | 1.6954 | 1.7031 | 1.7093 | 1.7138 | 1.7182 | 1.7219 | -1.3909 | -0.81191 | -0.36117 | 0.2615 | 0.51966 | 0.73792
0.31597 | 1.655 | 1.6645 | 1.6718 | 1.6776 | 1.6818 | 1.6859 | 1.6895 | -1.3518 | -0.78239 | -0.34572 | 0.24829 | 0.49301 | 0.70437
0.33059 | 1.6242 | 1.6333 | 1.6403 | 1.6457 | 1.6496 | 1.6534 | 1.6567 | -1.3081 | -0.75378 | -0.32929 | 0.2336 | 0.46781 | 0.66782
0.34571 | 1.5934 | 1.6019 | 1.6086 | 1.6136 | 1.6171 | 1.6208 | 1.6237 | -1.2525 | -0.72873 | -0.31319 | 0.21644 | 0.44179 | 0.62488
0.36136 | 1.5624 | 1.5705 | 1.5768 | 1.5815 | 1.5846 | 1.588 | 1.5907 | -1.2065 | -0.69418 | -0.29743 | 0.19811 | 0.41277 | 0.58068
0.37754 | 1.5312 | 1.5392 | 1.545 | 1.5494 | 1.5522 | 1.5553 | 1.5578 | -1.1748 | -0.6572 | -0.28232 | 0.18424 | 0.38141 | 0.54076
0.39428 | 1.5004 | 1.5079 | 1.5133 | 1.5174 | 1.52 | 1.5227 | 1.5249 | -1.118 | -0.62661 | -0.26921 | 0.17196 | 0.34867 | 0.4975
0.41158 | 1.4696 | 1.4767 | 1.4818 | 1.4856 | 1.488 | 1.4905 | 1.4924 | -1.0794 | -0.60428 | -0.25917 | 0.16117 | 0.32593 | 0.45478
0.42946 | 1.4387 | 1.4455 | 1.4505 | 1.4542 | 1.4564 | 1.4586 | 1.4604 | -1.065 | -0.59346 | -0.25382 | 0.15135 | 0.30758 | 0.42755
0.44794 | 1.4082 | 1.4148 | 1.4196 | 1.4231 | 1.4251 | 1.4272 | 1.4288 | -1.0476 | -0.57984 | -0.24617 | 0.14415 | 0.29252 | 0.40366
0.46703 | 1.3779 | 1.3845 | 1.3891 | 1.3924 | 1.3944 | 1.3963 | 1.3978 | -1.0399 | -0.56996 | -0.23982 | 0.13998 | 0.28198 | 0.38475
0.48675 | 1.3477 | 1.3544 | 1.359 | 1.3622 | 1.3641 | 1.366 | 1.3676 | -1.0652 | -0.57734 | -0.2399 | 0.1396 | 0.2772 | 0.39092
0.50712 | 1.3177 | 1.3245 | 1.3292 | 1.3325 | 1.3344 | 1.3365 | 1.338 | -1.1153 | -0.60366 | -0.24771 | 0.14369 | 0.29638 | 0.41095
0.52814 | 1.2882 | 1.2949 | 1.2999 | 1.3033 | 1.3053 | 1.3076 | 1.3091 | -1.1599 | -0.64813 | -0.26313 | 0.15412 | 0.32646 | 0.44421
0.54984 | 1.2587 | 1.2656 | 1.2709 | 1.2745 | 1.2768 | 1.2792 | 1.2809 | -1.2425 | -0.69825 | -0.28745 | 0.17534 | 0.3662 | 0.50191
0.57222 | 1.2292 | 1.2368 | 1.2422 | 1.2462 | 1.2487 | 1.2514 | 1.2534 | -1.3606 | -0.75486 | -0.31963 | 0.20691 | 0.41681 | 0.58322
0.59532 | 1.2002 | 1.208 | 1.2137 | 1.2181 | 1.2211 | 1.224 | 1.2264 | -1.4729 | -0.83081 | -0.35933 | 0.24436 | 0.47906 | 0.67841
0.61913 | 1.1712 | 1.1793 | 1.1855 | 1.1903 | 1.1937 | 1.197 | 1.1997 | -1.6102 | -0.92409 | -0.40569 | 0.28655 | 0.56226 | 0.78786
0.64368 | 1.142 | 1.1507 | 1.1574 | 1.1627 | 1.1666 | 1.1703 | 1.1734 | -1.7762 | -1.0313 | -0.4574 | 0.33224 | 0.65113 | 0.91827
0.66898 | 1.113 | 1.1222 | 1.1293 | 1.1351 | 1.1394 | 1.1435 | 1.1471 | -1.9471 | -1.1396 | -0.51009 | 0.38003 | 0.74356 | 1.0534
0.69504 | 1.0841 | 1.0937 | 1.1013 | 1.1075 | 1.1122 | 1.1167 | 1.1206 | -2.112 | -1.2444 | -0.5595 | 0.42988 | 0.83818 | 1.1899
0.72188 | 1.0549 | 1.065 | 1.0731 | 1.0797 | 1.0848 | 1.0897 | 1.094 | -2.2921 | -1.3548 | -0.61105 | 0.48045 | 0.93397 | 1.3318
0.74952 | 1.0256 | 1.0362 | 1.0447 | 1.0517 | 1.0572 | 1.0625 | 1.0671 | -2.4819 | -1.4676 | -0.66241 | 0.52892 | 1.0299 | 1.4664
0.77796 | 0.9964 | 1.0072 | 1.0161 | 1.0234 | 1.0293 | 1.0348 | 1.0397 | -2.6381 | -1.5803 | -0.71296 | 0.57415 | 1.1176 | 1.5888
0.80722 | 0.96701 | 0.97809 | 0.98728 | 0.99484 | 1.001 | 1.0068 | 1.0118 | -2.797 | -1.6833 | -0.75979 | 0.61991 | 1.198 | 1.703
0.83731 | 0.9374 | 0.94888 | 0.95821 | 0.96597 | 0.97235 | 0.97822 | 0.98339 | -2.9581 | -1.7693 | -0.80304 | 0.6606 | 1.2684 | 1.8037
0.86825 | 0.90786 | 0.91949 | 0.92893 | 0.93682 | 0.94334 | 0.94928 | 0.95451 | -3.0913 | -1.8499 | -0.84249 | 0.69634 | 1.3298 | 1.8884
0.90004 | 0.87833 | 0.88996 | 0.89946 | 0.90743 | 0.91402 | 0.91999 | 0.9252 | -3.206 | -1.925 | -0.87802 | 0.72712 | 1.3848 | 1.959
0.93269 | 0.84869 | 0.86032 | 0.86985 | 0.87784 | 0.88445 | 0.8904 | 0.89557 | -3.3215 | -1.9959 | -0.91028 | 0.75281 | 1.4298 | 2.0197
0.96622 | 0.81907 | 0.8307 | 0.8402 | 0.84815 | 0.85471 | 0.86057 | 0.86567 | -3.4282 | -2.058 | -0.93749 | 0.77333 | 1.4646 | 2.0654
1.0006 | 0.78985 | 0.80129 | 0.81063 | 0.81842 | 0.82488 | 0.83061 | 0.83558 | -3.491 | -2.0933 | -0.95291 | 0.78899 | 1.489 | 2.0957
1.0359 | 0.76069 | 0.772 | 0.78116 | 0.78876 | 0.79507 | 0.80067 | 0.80555 | -3.5593 | -2.1253 | -0.9636 | 0.79937 | 1.5099 | 2.1291
1.0721 | 0.7316 | 0.74287 | 0.75187 | 0.75925 | 0.76536 | 0.77088 | 0.77557 | -3.6413 | -2.1575 | -0.9726 | 0.80502 | 1.5312 | 2.1494
1.1092 | 0.70321 | 0.71398 | 0.72284 | 0.72999 | 0.73594 | 0.74127 | 0.74573 | -3.668 | -2.1923 | -0.9791 | 0.81578 | 1.5455 | 2.1568
1.1472 | 0.67517 | 0.68547 | 0.69417 | 0.70107 | 0.70686 | 0.71195 | 0.71629 | -3.6945 | -2.2251 | -0.98348 | 0.82688 | 1.5523 | 2.1718
1.1862 | 0.6474 | 0.65763 | 0.66592 | 0.67257 | 0.67819 | 0.683 | 0.68725 | -3.7433 | -2.2214 | -0.98874 | 0.83492 | 1.5507 | 2.1813
1.226 | 0.62029 | 0.63027 | 0.63818 | 0.64459 | 0.65 | 0.65462 | 0.65864 | -3.7701 | -2.2216 | -0.99487 | 0.84019 | 1.5559 | 2.1796
1.2667 | 0.59398 | 0.60343 | 0.611 | 0.61718 | 0.6224 | 0.62685 | 0.63064 | -3.7605 | -2.2283 | -1.0026 | 0.84416 | 1.5661 | 2.1803
1.3084 | 0.56811 | 0.57717 | 0.58445 | 0.59043 | 0.59541 | 0.59969 | 0.60335 | -3.7806 | -2.246 | -1.0123 | 0.84394 | 1.5686 | 2.1878
1.3509 | 0.54277 | 0.55155 | 0.5586 | 0.56438 | 0.56913 | 0.57321 | 0.5767 | -3.8281 | -2.2722 | -1.0231 | 0.8414 | 1.5647 | 2.1837
1.3944 | 0.51868 | 0.52698 | 0.53363 | 0.53908 | 0.54358 | 0.54745 | 0.55079 | -3.7843 | -2.2446 | -1.0104 | 0.835 | 1.5526 | 2.1721
1.4388 | 0.49514 | 0.50311 | 0.50943 | 0.51457 | 0.51882 | 0.52258 | 0.5258 | -3.7763 | -2.2279 | -0.99836 | 0.82508 | 1.5567 | 2.1829
1.484 | 0.47219 | 0.47997 | 0.48604 | 0.49089 | 0.49493 | 0.49856 | 0.50159 | -3.8092 | -2.2231 | -0.98712 | 0.82455 | 1.5642 | 2.1808
1.5302 | 0.45034 | 0.4576 | 0.46347 | 0.46805 | 0.47194 | 0.47536 | 0.47816 | -3.7843 | -2.2332 | -0.97901 | 0.83109 | 1.5625 | 2.1611
1.5772 | 0.42936 | 0.436 | 0.44173 | 0.44607 | 0.4498 | 0.453 | 0.45575 | -3.7477 | -2.2591 | -0.97281 | 0.83619 | 1.5528 | 2.169
1.6251 | 0.409 | 0.41554 | 0.42085 | 0.42497 | 0.42853 | 0.43148 | 0.43418 | -3.7568 | -2.2189 | -0.97012 | 0.83804 | 1.532 | 2.1674
1.6738 | 0.3895 | 0.39588 | 0.40082 | 0.40474 | 0.40813 | 0.41097 | 0.41344 | -3.7671 | -2.1899 | -0.96986 | 0.83705 | 1.5384 | 2.1488
1.7234 | 0.37112 | 0.377 | 0.38164 | 0.38539 | 0.3886 | 0.39133 | 0.39364 | -3.7016 | -2.1772 | -0.97396 | 0.83176 | 1.541 | 2.142
1.7738 | 0.35339 | 0.3589 | 0.3633 | 0.3669 | 0.36992 | 0.37253 | 0.37476 | -3.6837 | -2.1801 | -0.98103 | 0.82353 | 1.5341 | 2.1414
1.825 | 0.33629 | 0.34158 | 0.3458 | 0.34926 | 0.3521 | 0.35456 | 0.35668 | -3.715 | -2.2003 | -0.9906 | 0.81105 | 1.5168 | 2.1221
1.8769 | 0.32037 | 0.3253 | 0.32924 | 0.33247 | 0.33511 | 0.33741 | 0.33945 | -3.6393 | -2.1566 | -0.97099 | 0.79527 | 1.4878 | 2.0996
1.9296 | 0.30512 | 0.30979 | 0.31348 | 0.31648 | 0.31895 | 0.32122 | 0.32313 | -3.5916 | -2.1159 | -0.94806 | 0.7806 | 1.495 | 2.1006
1.983 | 0.29047 | 0.29499 | 0.2985 | 0.3013 | 0.30366 | 0.30579 | 0.30757 | -3.5954 | -2.0937 | -0.92985 | 0.78429 | 1.4904 | 2.0805
2.0372 | 0.27667 | 0.28089 | 0.28426 | 0.28689 | 0.28914 | 0.29112 | 0.29274 | -3.5603 | -2.0881 | -0.91341 | 0.78541 | 1.4764 | 2.0419
2.092 | 0.2637 | 0.26748 | 0.27076 | 0.27322 | 0.27535 | 0.27718 | 0.27879 | -3.4834 | -2.099 | -0.90134 | 0.78185 | 1.45 | 2.0395
2.1474 | 0.25127 | 0.25493 | 0.25795 | 0.26027 | 0.26229 | 0.26396 | 0.26553 | -3.4573 | -2.0521 | -0.89203 | 0.7747 | 1.4185 | 2.0194
2.2034 | 0.23943 | 0.24305 | 0.24582 | 0.24802 | 0.24991 | 0.25153 | 0.25293 | -3.4639 | -2.0028 | -0.88515 | 0.76378 | 1.4165 | 1.9791
2.26 | 0.22849 | 0.23177 | 0.23434 | 0.23643 | 0.2382 | 0.23975 | 0.24106 | -3.3564 | -1.9704 | -0.88141 | 0.74878 | 1.4039 | 1.9589
2.3172 | 0.21803 | 0.22106 | 0.22349 | 0.22547 | 0.22712 | 0.22858 | 0.22984 | -3.3005 | -1.9539 | -0.8795 | 0.73041 | 1.3807 | 1.9377
2.3748 | 0.20804 | 0.21092 | 0.21323 | 0.21512 | 0.21664 | 0.21802 | 0.2192 | -3.2914 | -1.9519 | -0.88023 | 0.70877 | 1.3478 | 1.8976
2.4329 | 0.19875 | 0.20144 | 0.20358 | 0.20535 | 0.20675 | 0.20804 | 0.20916 | -3.2107 | -1.9041 | -0.85914 | 0.68303 | 1.3134 | 1.858
2.4915 | 0.18999 | 0.1925 | 0.1945 | 0.19612 | 0.19745 | 0.19868 | 0.19972 | -3.1262 | -1.8452 | -0.82901 | 0.67631 | 1.3023 | 1.8355
2.5504 | 0.18163 | 0.18404 | 0.18592 | 0.18742 | 0.18867 | 0.18982 | 0.19078 | -3.0885 | -1.8027 | -0.80173 | 0.66951 | 1.2807 | 1.7936
2.6096 | 0.17375 | 0.17603 | 0.17782 | 0.17921 | 0.18039 | 0.18145 | 0.18233 | -3.0457 | -1.7756 | -0.7788 | 0.65852 | 1.2486 | 1.7384
2.6692 | 0.16644 | 0.16845 | 0.17017 | 0.17147 | 0.17258 | 0.17354 | 0.17441 | -2.9356 | -1.7618 | -0.75903 | 0.64472 | 1.2071 | 1.7126
2.729 | 0.15946 | 0.16136 | 0.16296 | 0.16418 | 0.16521 | 0.1661 | 0.16692 | -2.8706 | -1.7124 | -0.74095 | 0.62787 | 1.1714 | 1.6706
2.789 | 0.15282 | 0.15471 | 0.15616 | 0.1573 | 0.15825 | 0.15911 | 0.15983 | -2.8459 | -1.6463 | -0.7254 | 0.60723 | 1.1507 | 1.6111
2.8492 | 0.1467 | 0.14841 | 0.14974 | 0.15082 | 0.1517 | 0.15251 | 0.15319 | -2.729 | -1.5956 | -0.71183 | 0.58398 | 1.1211 | 1.5739
2.9095 | 0.14088 | 0.14245 | 0.14369 | 0.1447 | 0.14551 | 0.14627 | 0.14692 | -2.6401 | -1.5577 | -0.69961 | 0.55811 | 1.0832 | 1.5307
2.9698 | 0.13533 | 0.13681 | 0.13798 | 0.13894 | 0.13968 | 0.14038 | 0.14099 | -2.6023 | -1.5377 | -0.69169 | 0.52892 | 1.0363 | 1.4715
3.0302 | 0.13007 | 0.13146 | 0.13257 | 0.13347 | 0.13415 | 0.13481 | 0.13537 | -2.5496 | -1.5051 | -0.67652 | 0.51141 | 1.0038 | 1.4276
3.0911 | 0.12493 | 0.12625 | 0.12729 | 0.12814 | 0.12879 | 0.12942 | 0.12995 | -2.5069 | -1.4745 | -0.66083 | 0.50915 | 0.99723 | 1.4141
3.1527 | 0.11985 | 0.12113 | 0.12214 | 0.12294 | 0.12357 | 0.12417 | 0.12467 | -2.516 | -1.4699 | -0.65459 | 0.51117 | 0.99604 | 1.4052
3.2152 | 0.11485 | 0.11611 | 0.11709 | 0.11786 | 0.11848 | 0.11904 | 0.11952 | -2.5613 | -1.4861 | -0.65612 | 0.51825 | 1.0004 | 1.4073
3.2785 | 0.10999 | 0.11118 | 0.11215 | 0.1129 | 0.1135 | 0.11404 | 0.11453 | -2.582 | -1.5244 | -0.66527 | 0.53038 | 1.0105 | 1.4409
3.3427 | 0.1052 | 0.10637 | 0.10733 | 0.10806 | 0.10865 | 0.10919 | 0.10966 | -2.644 | -1.5686 | -0.68085 | 0.54733 | 1.042 | 1.4815
3.4077 | 0.1005 | 0.10169 | 0.10262 | 0.10335 | 0.10394 | 0.10448 | 0.10493 | -2.7553 | -1.6031 | -0.70426 | 0.56843 | 1.09 | 1.5252
3.4735 | 0.095977 | 0.097142 | 0.09805 | 0.098776 | 0.099361 | 0.099905 | 0.10036 | -2.8338 | -1.6537 | -0.73526 | 0.59251 | 1.1429 | 1.6052
3.5403 | 0.091631 | 0.092734 | 0.093625 | 0.094355 | 0.094938 | 0.095484 | 0.095949 | -2.8869 | -1.7186 | -0.77349 | 0.618 | 1.1967 | 1.6895
3.608 | 0.087448 | 0.088484 | 0.089364 | 0.090099 | 0.090678 | 0.091222 | 0.091691 | -2.9431 | -1.7927 | -0.81625 | 0.64185 | 1.2465 | 1.7671
3.6765 | 0.083505 | 0.084442 | 0.085292 | 0.086021 | 0.086609 | 0.08715 | 0.087618 | -2.9241 | -1.8352 | -0.84746 | 0.68368 | 1.3132 | 1.8569
3.7459 | 0.079964 | 0.08068 | 0.08144 | 0.08213 | 0.08272 | 0.083261 | 0.083729 | -2.6379 | -1.7658 | -0.8402 | 0.71794 | 1.3771 | 1.9462
3.8163 | 0.076722 | 0.077171 | 0.077808 | 0.07844 | 0.079019 | 0.07955 | 0.080009 | -2.1897 | -1.6175 | -0.80521 | 0.73797 | 1.4154 | 2.0003
3.8876 | 0.073801 | 0.073941 | 0.074414 | 0.074959 | 0.07551 | 0.07602 | 0.076469 | -1.5448 | -1.3588 | -0.72785 | 0.73471 | 1.4148 | 2.0142
3.9599 | 0.071522 | 0.071016 | 0.071276 | 0.0717 | 0.0722 | 0.072673 | 0.073133 | -0.24827 | -0.95403 | -0.59243 | 0.69702 | 1.3568 | 1.9986
4.0332 | 0.069701 | 0.068449 | 0.068411 | 0.068672 | 0.069093 | 0.069536 | 0.069969 | 1.4972 | -0.32532 | -0.38117 | 0.61231 | 1.2575 | 1.8875
4.1074 | 0.068323 | 0.066348 | 0.065835 | 0.065885 | 0.066193 | 0.066593 | 0.066975 | 3.7007 | 0.70263 | -0.075129 | 0.46776 | 1.0759 | 1.6543
4.1826 | 0.067598 | 0.064635 | 0.063563 | 0.063344 | 0.063503 | 0.063838 | 0.064186 | 6.7145 | 2.0373 | 0.3448 | 0.25061 | 0.77914 | 1.3285
4.2588 | 0.067561 | 0.063329 | 0.061606 | 0.061058 | 0.061026 | 0.061269 | 0.061568 | 10.6511 | 3.7209 | 0.89841 | -0.052067 | 0.34672 | 0.83663
4.336 | 0.068057 | 0.062449 | 0.059975 | 0.059028 | 0.05877 | 0.058886 | 0.059116 | 15.2951 | 5.7955 | 1.6036 | -0.43724 | -0.24146 | 0.14823
4.4143 | 0.069155 | 0.062034 | 0.058687 | 0.057261 | 0.05674 | 0.056711 | 0.056847 | 20.7708 | 8.3348 | 2.4901 | -0.91123 | -0.96076 | -0.72425
4.4936 | 0.071293 | 0.062259 | 0.057797 | 0.05576 | 0.05492 | 0.054722 | 0.054749 | 27.8558 | 11.6554 | 3.6522 | -1.5062 | -1.8618 | -1.8137
4.574 | 0.074298 | 0.063143 | 0.057335 | 0.054545 | 0.053314 | 0.052906 | 0.052797 | 36.2126 | 15.7616 | 5.115 | -2.2578 | -3.0056 | -3.2053
4.6555 | 0.078251 | 0.06484 | 0.057414 | 0.053669 | 0.051942 | 0.05127 | 0.050999 | 45.8035 | 20.8135 | 6.9774 | -3.2176 | -4.4696 | -4.9745
4.7382 | 0.083989 | 0.067535 | 0.058191 | 0.053214 | 0.050844 | 0.049832 | 0.049378 | 57.8328 | 26.9127 | 9.3535 | -4.4538 | -6.3558 | -7.208
4.8219 | 0.091447 | 0.071485 | 0.059896 | 0.053312 | 0.050083 | 0.048653 | 0.047922 | 71.5323 | 34.0871 | 12.349 | -6.0572 | -8.7388 | -10.11
4.9067 | 0.10051 | 0.07755 | 0.062841 | 0.054171 | 0.049765 | 0.047772 | 0.046652 | 85.5497 | 43.1588 | 16.0053 | -8.1324 | -11.813 | -13.8796
4.9927 | 0.11181 | 0.085719 | 0.067443 | 0.056111 | 0.05007 | 0.047281 | 0.045658 | 99.2746 | 52.7669 | 20.196 | -10.7653 | -15.7363 | -18.6294
5.0798 | 0.12583 | 0.096314 | 0.074221 | 0.059612 | 0.051295 | 0.047359 | 0.044991 | 111.0876 | 61.5695 | 24.508 | -13.9515 | -20.5549 | -24.5259
5.1681 | 0.14174 | 0.10962 | 0.083778 | 0.06535 | 0.054048 | 0.048314 | 0.044805 | 116.8947 | 67.7398 | 28.1991 | -17.2948 | -26.0679 | -31.4382
5.2576 | 0.15957 | 0.12589 | 0.096758 | 0.0742 | 0.059142 | 0.050969 | 0.045529 | 115.0564 | 69.6616 | 30.4023 | -20.2935 | -31.3088 | -38.6396
5.3483 | 0.17986 | 0.146 | 0.11419 | 0.087157 | 0.067676 | 0.056269 | 0.047866 | 106.3598 | 67.5169 | 31.0194 | -22.3521 | -35.4396 | -45.0811
5.4402 | 0.20107 | 0.16869 | 0.13585 | 0.10516 | 0.081031 | 0.065693 | 0.052898 | 91.2067 | 60.4125 | 29.1897 | -22.9439 | -37.5297 | -49.6973
5.5333 | 0.22302 | 0.1934 | 0.16145 | 0.12878 | 0.10059 | 0.081145 | 0.062781 | 73.1854 | 50.178 | 25.3675 | -21.8883 | -36.9886 | -51.2484
5.6277 | 0.24505 | 0.21947 | 0.19018 | 0.15788 | 0.12724 | 0.10454 | 0.081102 | 55.2088 | 39.0055 | 20.4547 | -19.4123 | -33.7877 | -48.6319
5.7233 | 0.26627 | 0.24615 | 0.22088 | 0.19145 | 0.16081 | 0.1381 | 0.10961 | 39.0762 | 28.5669 | 15.3685 | -16.0045 | -27.8671 | -42.7479
5.8203 | 0.2866 | 0.27194 | 0.25214 | 0.22767 | 0.19981 | 0.1798 | 0.14933 | 25.8849 | 19.4482 | 10.7508 | -12.2338 | -21.0255 | -34.4083
5.9185 | 0.30541 | 0.2962 | 0.28258 | 0.2643 | 0.24158 | 0.22648 | 0.19955 | 15.552 | 12.0688 | 6.9149 | -8.5984 | -14.3119 | -24.4996
6.018 | 0.32181 | 0.31849 | 0.31099 | 0.29925 | 0.28299 | 0.27401 | 0.25352 | 7.5401 | 6.4286 | 3.9248 | -5.4321 | -8.4334 | -15.2824
6.1189 | 0.3366 | 0.33849 | 0.33656 | 0.33092 | 0.32092 | 0.31848 | 0.30569 | 1.7177 | 2.2871 | 1.7056 | -3.022 | -3.7582 | -7.6221
6.2212 | 0.34972 | 0.35599 | 0.35878 | 0.35842 | 0.35377 | 0.35614 | 0.35077 | -2.4279 | -0.67823 | 0.10029 | -1.2987 | -0.63679 | -2.1357
6.3248 | 0.35989 | 0.37009 | 0.37709 | 0.38142 | 0.38097 | 0.38672 | 0.38683 | -5.6455 | -2.9708 | -1.1355 | -0.11691 | 1.3892 | 1.4194
6.4298 | 0.36846 | 0.38176 | 0.39206 | 0.40004 | 0.40263 | 0.41049 | 0.41455 | -7.8938 | -4.5705 | -1.9963 | 0.64603 | 2.6116 | 3.6251
6.5362 | 0.37549 | 0.39113 | 0.40392 | 0.41465 | 0.41926 | 0.42829 | 0.43461 | -9.4439 | -5.6731 | -2.5875 | 1.1104 | 3.2877 | 4.8119
6.6441 | 0.3803 | 0.3983 | 0.41292 | 0.42567 | 0.43152 | 0.44108 | 0.4481 | -10.659 | -6.4301 | -2.995 | 1.3738 | 3.6212 | 5.2702
6.7534 | 0.38329 | 0.40336 | 0.41925 | 0.43347 | 0.44001 | 0.44931 | 0.45716 | -11.5763 | -6.9469 | -3.2802 | 1.5081 | 3.6536 | 5.4641
6.8641 | 0.3849 | 0.4058 | 0.4231 | 0.43837 | 0.44522 | 0.45422 | 0.46263 | -12.197 | -7.4309 | -3.4828 | 1.5624 | 3.6158 | 5.5342
6.9763 | 0.38483 | 0.40634 | 0.42461 | 0.44059 | 0.4475 | 0.45628 | 0.46464 | -12.6545 | -7.7735 | -3.6269 | 1.5678 | 3.5624 | 5.4596
7.0901 | 0.38279 | 0.40508 | 0.4239 | 0.44031 | 0.4471 | 0.45579 | 0.4641 | -13.0638 | -8.0011 | -3.7273 | 1.5414 | 3.5159 | 5.4034
7.2054 | 0.37951 | 0.4021 | 0.4211 | 0.4377 | 0.44406 | 0.45296 | 0.46127 | -13.2942 | -8.1346 | -3.7928 | 1.4526 | 3.4849 | 5.3831
7.3222 | 0.37501 | 0.39747 | 0.41636 | 0.43294 | 0.43876 | 0.4477 | 0.45609 | -13.3792 | -8.1914 | -3.8297 | 1.3451 | 3.4094 | 5.3467
7.4406 | 0.36866 | 0.39093 | 0.40966 | 0.42622 | 0.43143 | 0.44049 | 0.44887 | -13.5035 | -8.2793 | -3.8848 | 1.2236 | 3.3493 | 5.3136
7.5606 | 0.36134 | 0.3831 | 0.40143 | 0.41778 | 0.42232 | 0.43157 | 0.43995 | -13.5091 | -8.2998 | -3.9119 | 1.0871 | 3.3028 | 5.3072
7.6822 | 0.35309 | 0.37414 | 0.39189 | 0.40786 | 0.41167 | 0.42117 | 0.42948 | -13.427 | -8.2674 | -3.9149 | 0.93591 | 3.2642 | 5.3031
7.8054 | 0.34372 | 0.36418 | 0.38124 | 0.39672 | 0.39977 | 0.40952 | 0.41766 | -13.3577 | -8.2027 | -3.9008 | 0.76911 | 3.2274 | 5.2787
7.9303 | 0.33361 | 0.35336 | 0.3697 | 0.38461 | 0.38687 | 0.39679 | 0.40486 | -13.2599 | -8.1257 | -3.8774 | 0.58783 | 3.1674 | 5.2661
8.0568 | 0.32298 | 0.34173 | 0.35745 | 0.37177 | 0.37324 | 0.38334 | 0.39132 | -13.1245 | -8.0802 | -3.8525 | 0.39475 | 3.1137 | 5.2579
8.1851 | 0.31184 | 0.32964 | 0.34467 | 0.3584 | 0.3591 | 0.3694 | 0.37718 | -12.9916 | -8.0235 | -3.8321 | 0.19443 | 3.0687 | 5.2399
8.315 | 0.3004 | 0.31723 | 0.33151 | 0.34468 | 0.34466 | 0.35514 | 0.36272 | -12.8485 | -7.9657 | -3.8204 | -0.0074247 | 3.0336 | 5.2324
8.4467 | 0.28883 | 0.30459 | 0.31813 | 0.33076 | 0.3301 | 0.34073 | 0.34809 | -12.6771 | -7.9127 | -3.8189 | -0.19922 | 3.0134 | 5.2375
8.5802 | 0.27718 | 0.29184 | 0.30464 | 0.31676 | 0.31557 | 0.32633 | 0.33344 | -12.4938 | -7.8656 | -3.8262 | -0.37562 | 3.0228 | 5.2656
8.7155 | 0.26576 | 0.2792 | 0.29118 | 0.30277 | 0.30115 | 0.31204 | 0.31889 | -12.2208 | -7.7824 | -3.8251 | -0.53422 | 3.0626 | 5.3251
8.8526 | 0.25455 | 0.26674 | 0.27786 | 0.28887 | 0.28691 | 0.29791 | 0.3045 | -11.8817 | -7.6625 | -3.8125 | -0.67805 | 3.13 | 5.4108
8.9915 | 0.24356 | 0.25452 | 0.26475 | 0.27515 | 0.27291 | 0.28401 | 0.29036 | -11.4821 | -7.4981 | -3.7808 | -0.81424 | 3.2183 | 5.5262
9.1323 | 0.23311 | 0.24263 | 0.25194 | 0.26168 | 0.25918 | 0.27035 | 0.27654 | -10.9173 | -7.2792 | -3.7212 | -0.95322 | 3.3157 | 5.68
9.275 | 0.22319 | 0.23113 | 0.23951 | 0.24852 | 0.24576 | 0.25703 | 0.26302 | -10.1915 | -6.9953 | -3.6257 | -1.1103 | 3.4265 | 5.8342
9.4196 | 0.21371 | 0.22033 | 0.22753 | 0.23575 | 0.23268 | 0.24402 | 0.24981 | -9.3473 | -6.5394 | -3.4863 | -1.3017 | 3.5074 | 5.9636
9.5661 | 0.20488 | 0.21009 | 0.21607 | 0.22344 | 0.21998 | 0.23131 | 0.23701 | -8.3046 | -5.974 | -3.2959 | -1.5467 | 3.5239 | 6.0737
9.7146 | 0.19691 | 0.20045 | 0.20519 | 0.21164 | 0.2077 | 0.21893 | 0.22453 | -6.9601 | -5.2909 | -3.0473 | -1.863 | 3.4407 | 6.0906
9.8651 | 0.18953 | 0.19145 | 0.19495 | 0.20043 | 0.19592 | 0.20688 | 0.21238 | -5.4374 | -4.4821 | -2.7353 | -2.2506 | 3.2173 | 5.963
10.0176 | 0.1828 | 0.18316 | 0.1854 | 0.18986 | 0.18467 | 0.19527 | 0.20062 | -3.7196 | -3.5301 | -2.3485 | -2.7314 | 2.8491 | 5.6666
10.1722 | 0.17729 | 0.17588 | 0.17669 | 0.17998 | 0.17397 | 0.18405 | 0.18921 | -1.4945 | -2.2733 | -1.8255 | -3.335 | 2.2626 | 5.1313
10.3288 | 0.17253 | 0.16943 | 0.16879 | 0.17084 | 0.16388 | 0.17326 | 0.17815 | 0.99096 | -0.82034 | -1.1993 | -4.0708 | 1.4166 | 4.2793
10.4876 | 0.16855 | 0.16386 | 0.16174 | 0.16249 | 0.15442 | 0.1629 | 0.16744 | 3.7308 | 0.84291 | -0.46257 | -4.9661 | 0.25164 | 3.0465
10.6484 | 0.16595 | 0.15923 | 0.15562 | 0.15499 | 0.14563 | 0.15301 | 0.15717 | 7.0667 | 2.7364 | 0.40702 | -6.0382 | -1.2777 | 1.4057
10.8115 | 0.16451 | 0.15567 | 0.15053 | 0.14842 | 0.13755 | 0.14368 | 0.14727 | 10.8429 | 4.8837 | 1.4188 | -7.325 | -3.1909 | -0.77559
10.9767 | 0.16412 | 0.15366 | 0.14657 | 0.14286 | 0.13021 | 0.13488 | 0.13777 | 14.8832 | 7.5589 | 2.5965 | -8.8542 | -5.5847 | -3.5676
11.1441 | 0.16524 | 0.15302 | 0.14391 | 0.13845 | 0.12368 | 0.12661 | 0.12876 | 19.3504 | 10.5253 | 3.9486 | -10.6696 | -8.5477 | -6.9943
11.3138 | 0.16817 | 0.15391 | 0.14275 | 0.13535 | 0.118 | 0.11888 | 0.12019 | 24.2474 | 13.7107 | 5.4676 | -12.8167 | -12.1671 | -11.2005
11.4858 | 0.17245 | 0.15651 | 0.14334 | 0.13382 | 0.11335 | 0.1117 | 0.11206 | 28.8676 | 16.9493 | 7.1112 | -15.3012 | -16.5285 | -16.2621
11.66 | 0.17827 | 0.16107 | 0.14603 | 0.1342 | 0.10989 | 0.10517 | 0.10444 | 32.8365 | 20.0248 | 8.8132 | -18.1162 | -21.6299 | -22.1771
11.8366 | 0.18634 | 0.16835 | 0.15145 | 0.13693 | 0.10785 | 0.099248 | 0.097322 | 36.0848 | 22.9472 | 10.606 | -21.2384 | -27.5167 | -28.9239
12.0156 | 0.19561 | 0.17777 | 0.15969 | 0.14251 | 0.1076 | 0.093947 | 0.090663 | 37.2614 | 24.7444 | 12.0525 | -24.4939 | -34.0774 | -36.3817
12.197 | 0.20604 | 0.18923 | 0.17089 | 0.15147 | 0.10974 | 0.089326 | 0.0845 | 36.0261 | 24.9297 | 12.8247 | -27.5483 | -41.0268 | -44.2133
12.3808 | 0.21764 | 0.20247 | 0.18496 | 0.16415 | 0.11507 | 0.085476 | 0.07889 | 32.5828 | 23.3413 | 12.6761 | -29.8982 | -47.9291 | -51.9413
12.5671 | 0.22939 | 0.21715 | 0.20145 | 0.18055 | 0.1246 | 0.082695 | 0.073787 | 27.0526 | 20.2718 | 11.5749 | -30.9885 | -54.1976 | -59.1313
12.7558 | 0.24103 | 0.23235 | 0.21953 | 0.20009 | 0.13922 | 0.08125 | 0.069227 | 20.465 | 16.1253 | 9.7162 | -30.418 | -59.3924 | -65.4014
12.9472 | 0.25184 | 0.24704 | 0.23814 | 0.2216 | 0.15929 | 0.08166 | 0.065262 | 13.6454 | 11.4764 | 7.4608 | -28.1199 | -63.1504 | -70.5503
13.141 | 0.26101 | 0.26053 | 0.25603 | 0.24351 | 0.18387 | 0.084951 | 0.062633 | 7.1837 | 6.9882 | 5.1402 | -24.4927 | -65.1141 | -74.2793
13.3375 | 0.26876 | 0.27226 | 0.27205 | 0.26411 | 0.21068 | 0.092571 | 0.061363 | 1.7586 | 3.0838 | 3.0059 | -20.2334 | -64.9507 | -76.7667
13.5366 | 0.27461 | 0.28149 | 0.28515 | 0.28196 | 0.23615 | 0.10781 | 0.060266 | -2.6052 | -0.16583 | 1.1319 | -16.2455 | -61.7644 | -78.6256
13.7384 | 0.27766 | 0.28736 | 0.29445 | 0.29605 | 0.25723 | 0.13525 | 0.07749 | -6.2103 | -2.9347 | -0.5402 | -13.1103 | -54.3148 | -73.825
13.9429 | 0.27905 | 0.2906 | 0.30017 | 0.30593 | 0.27206 | 0.17498 | 0.13026 | -8.788 | -5.0127 | -1.8818 | -11.0705 | -42.8036 | -57.4207
14.1502 | 0.27877 | 0.29134 | 0.3025 | 0.31161 | 0.28004 | 0.2165 | 0.19194 | -10.539 | -6.5062 | -2.9223 | -10.1314 | -30.5219 | -38.4028
14.3602 | 0.27609 | 0.28979 | 0.30179 | 0.31341 | 0.28166 | 0.24552 | 0.2226 | -11.9069 | -7.5376 | -3.7089 | -10.1311 | -21.6628 | -28.976
14.573 | 0.27232 | 0.28609 | 0.29848 | 0.31184 | 0.27804 | 0.254 | 0.22538 | -12.6717 | -8.2581 | -4.2834 | -10.8392 | -18.5468 | -27.7244
14.7887 | 0.26758 | 0.28056 | 0.29307 | 0.30747 | 0.27038 | 0.24666 | 0.21293 | -12.973 | -8.7542 | -4.6845 | -12.0625 | -19.7771 | -30.7469
15.0073 | 0.26182 | 0.27396 | 0.28603 | 0.30088 | 0.25983 | 0.23047 | 0.1946 | -12.9818 | -8.9492 | -4.9379 | -13.6434 | -23.4028 | -35.3233
15.2288 | 0.25562 | 0.26657 | 0.27779 | 0.29259 | 0.24735 | 0.21039 | 0.17599 | -12.6345 | -8.8933 | -5.0591 | -15.4629 | -28.093 | -39.8495
15.4533 | 0.2492 | 0.25866 | 0.26875 | 0.28306 | 0.23374 | 0.18965 | 0.15891 | -11.9594 | -8.6189 | -5.0546 | -17.423 | -33.0006 | -43.8599
15.6809 | 0.24272 | 0.2505 | 0.25926 | 0.27269 | 0.21972 | 0.17025 | 0.14446 | -10.9888 | -8.136 | -4.9244 | -19.423 | -37.5671 | -47.0234
15.9114 | 0.23656 | 0.24249 | 0.24969 | 0.26185 | 0.20595 | 0.15316 | 0.13321 | -9.6581 | -7.3958 | -4.6443 | -21.3494 | -41.51 | -49.1273
16.1451 | 0.23073 | 0.2348 | 0.24032 | 0.25088 | 0.19288 | 0.13864 | 0.12533 | -8.0289 | -6.4089 | -4.2089 | -23.1178 | -44.738 | -50.044
16.3819 | 0.22533 | 0.22759 | 0.23137 | 0.24005 | 0.1809 | 0.1269 | 0.12125 | -6.1347 | -5.1899 | -3.6158 | -24.6411 | -47.1372 | -49.491
16.6218 | 0.22093 | 0.22103 | 0.22307 | 0.22966 | 0.17032 | 0.11809 | 0.12103 | -3.8002 | -3.7582 | -2.8685 | -25.8374 | -48.581 | -47.2998
16.865 | 0.21721 | 0.21539 | 0.21559 | 0.21995 | 0.16138 | 0.11259 | 0.12285 | -1.2433 | -2.0741 | -1.979 | -26.6284 | -48.8119 | -44.1439
17.1115 | 0.2142 | 0.21091 | 0.20913 | 0.21116 | 0.15428 | 0.11034 | 0.12505 | 1.4423 | -0.11925 | -0.96106 | -26.9347 | -47.7456 | -40.7772
17.3613 | 0.21248 | 0.20752 | 0.20385 | 0.20353 | 0.14922 | 0.11077 | 0.12596 | 4.3987 | 1.9601 | 0.15561 | -26.6837 | -45.5743 | -38.1146
17.6144 | 0.21173 | 0.20531 | 0.19991 | 0.19729 | 0.14639 | 0.11311 | 0.12512 | 7.3166 | 4.0612 | 1.3266 | -25.7999 | -42.6678 | -36.5831
17.8709 | 0.21154 | 0.20426 | 0.19751 | 0.19273 | 0.14585 | 0.11591 | 0.12267 | 9.7604 | 5.9846 | 2.4807 | -24.3246 | -39.8608 | -36.3481

## CL_pressure_Pa
x | -30% | -20% | -10% | 0% (base) | +10% | +20% | +30% | %chg -30% | %chg -20% | %chg -10% | %chg +10% | %chg +20% | %chg +30%
-0.97039 | 2911880 | 2906200 | 2901780 | 2898270 | 2895959.421 | 2893622.3369 | 2891647.3125 | 0.46959 | 0.27361 | 0.12111 | -0.079723 | -0.16036 | -0.2285
-0.91136 | 2915032.8237 | 2909344.2914 | 2904832.5156 | 2901210 | 2898483.1986 | 2895738.3872 | 2893469.45 | 0.47645 | 0.28038 | 0.12486 | -0.093988 | -0.1886 | -0.2668
-0.85291 | 2918037.1095 | 2911305.9435 | 2906191.114 | 2902190 | 2898940.9849 | 2895770.6449 | 2893216.5716 | 0.54604 | 0.31411 | 0.13787 | -0.11195 | -0.22119 | -0.3092
-0.79543 | 2918694.1543 | 2910740.9168 | 2904690.202 | 2900250 | 2896431.9017 | 2892875.5896 | 2890117.4964 | 0.63595 | 0.36172 | 0.1531 | -0.13165 | -0.25427 | -0.34937
-0.73924 | 2914760.4254 | 2907016.2269 | 2899617.4862 | 2894690 | 2890311.3571 | 2886485.6244 | 2882979.5149 | 0.69335 | 0.42582 | 0.17023 | -0.15126 | -0.28343 | -0.40455
-0.68468 | 2907333.2867 | 2898322.7576 | 2890387.7745 | 2884960 | 2880049.8142 | 2876097.2744 | 2871955.3709 | 0.77551 | 0.46319 | 0.18814 | -0.1702 | -0.3072 | -0.45077
-0.63202 | 2895879.2617 | 2884557.0871 | 2876523.809 | 2870580 | 2865236.8095 | 2860690.8165 | 2856730.3434 | 0.88133 | 0.48691 | 0.20706 | -0.18614 | -0.3445 | -0.48247
-0.58149 | 2876751.536 | 2865908.9161 | 2857685.6776 | 2851230 | 2845569.6045 | 2840594.5621 | 2836528.7624 | 0.89511 | 0.51483 | 0.22642 | -0.19852 | -0.37301 | -0.51561
-0.53328 | 2853209.281 | 2842321.1016 | 2833708.8453 | 2826750 | 2820931.6088 | 2815737.2764 | 2811378.7103 | 0.93603 | 0.55085 | 0.24618 | -0.20583 | -0.38959 | -0.54378
-0.48753 | 2825617.4715 | 2813864.778 | 2804630.9381 | 2797210 | 2791414.6167 | 2786233.0493 | 2781839.8039 | 1.0156 | 0.59541 | 0.2653 | -0.20718 | -0.39242 | -0.54948
-0.44435 | 2789377.136 | 2778451.9341 | 2769855.3621 | 2762930 | 2757326.4273 | 2752404.542 | 2748115.9544 | 0.95721 | 0.56179 | 0.25065 | -0.20281 | -0.38095 | -0.53617
-0.4038 | 2749713.4157 | 2738917.5936 | 2730791.5271 | 2724440 | 2719192.5676 | 2714256.857 | 2709916.5601 | 0.92766 | 0.5314 | 0.23313 | -0.19261 | -0.37377 | -0.53308
-0.36587 | 2707368.1287 | 2696082.4328 | 2688224.0204 | 2682470 | 2677714.3532 | 2672730.0619 | 2668863.0317 | 0.92818 | 0.50746 | 0.2145 | -0.17729 | -0.3631 | -0.50726
-0.33056 | 2659750.5219 | 2650732.6583 | 2643035.5575 | 2637880 | 2633419.5944 | 2628915.9781 | 2625690.7577 | 0.82909 | 0.48723 | 0.19544 | -0.16909 | -0.33982 | -0.46208
-0.29783 | 2610712.3593 | 2603304.3997 | 2596139.861 | 2591570 | 2587459.1825 | 2583638.3044 | 2580674.5616 | 0.73864 | 0.45279 | 0.17634 | -0.15862 | -0.30606 | -0.42042
-0.26758 | 2561585.8566 | 2554046.491 | 2548427.1906 | 2544450 | 2540789.0246 | 2537710.617 | 2534934.7461 | 0.67346 | 0.37715 | 0.15631 | -0.14388 | -0.26487 | -0.37396
-0.23974 | 2511305.5772 | 2505159.1617 | 2500724.7677 | 2497350 | 2494198.7762 | 2491805.5826 | 2489452.3434 | 0.55882 | 0.3127 | 0.13513 | -0.12618 | -0.22201 | -0.31624
-0.21418 | 2461802.976 | 2457257.013 | 2453763.0258 | 2450980 | 2448379.0896 | 2446387.432 | 2444735.4213 | 0.44158 | 0.2561 | 0.11355 | -0.10612 | -0.18738 | -0.25478
-0.1908 | 2414292.7116 | 2410845.9842 | 2408149.2633 | 2405960 | 2403908.7984 | 2402380.7357 | 2401100.1102 | 0.34634 | 0.20308 | 0.090993 | -0.085255 | -0.14877 | -0.20199
-0.16945 | 2368345.4537 | 2366034.9919 | 2364223.5768 | 2362750 | 2361236.0229 | 2360203.964 | 2359334.3971 | 0.23682 | 0.13903 | 0.062367 | -0.064077 | -0.10776 | -0.14456
-0.15002 | 2324510.501 | 2323321.5068 | 2322423.1082 | 2321690 | 2320692.8048 | 2320146.8338 | 2319708.3964 | 0.12148 | 0.070272 | 0.031576 | -0.042951 | -0.066467 | -0.085352
-0.13237 | 2283566.1305 | 2283245.1306 | 2283093.8303 | 2283020 | 2282496.789 | 2282428.8942 | 2282254.9009 | 0.023921 | 0.0098611 | 0.0032339 | -0.022917 | -0.025891 | -0.033513
-0.11636 | 2245247.4425 | 2245857.1069 | 2246359.0879 | 2246850 | 2246777.3556 | 2247056.3572 | 2247238.7068 | -0.071325 | -0.04419 | -0.021849 | -0.0032332 | 0.0091843 | 0.0173
-0.10188 | 2209473.0022 | 2211162.9366 | 2212249.474 | 2213260 | 2213584.1746 | 2214191.2369 | 2214738.9147 | -0.1711 | -0.09475 | -0.045658 | 0.014647 | 0.042075 | 0.066821
-0.088789 | 2176612.8047 | 2178987.4659 | 2180742.5952 | 2182210 | 2182910.0012 | 2183835.046 | 2184684.0936 | -0.25649 | -0.14767 | -0.067244 | 0.032078 | 0.074468 | 0.11338
-0.076981 | 2146442.0355 | 2149414.0802 | 2151778.3909 | 2153660 | 2154689.0646 | 2155924.311 | 2156999.7371 | -0.33515 | -0.19715 | -0.087368 | 0.047782 | 0.10514 | 0.15507
-0.066342 | 2118666.344 | 2122377.3482 | 2125253.1356 | 2127510 | 2128807.6427 | 2130353.8196 | 2131652.1301 | -0.41568 | -0.24125 | -0.10608 | 0.060993 | 0.13367 | 0.19469
-0.056768 | 2093424.1439 | 2097729.125 | 2101041.7213 | 2103640 | 2105200.3036 | 2107010.2547 | 2108529.8261 | -0.48563 | -0.28098 | -0.12351 | 0.074172 | 0.16021 | 0.23245
-0.048162 | 2070509.7513 | 2075313.49 | 2079018.5237 | 2081920 | 2083716.8726 | 2085745.3737 | 2087461.2768 | -0.54806 | -0.31733 | -0.13937 | 0.086308 | 0.18374 | 0.26616
-0.040433 | 2049621.3459 | 2054920.6457 | 2059002.0576 | 2062210 | 2064217.7158 | 2066442.729 | 2068332.4962 | -0.61044 | -0.35347 | -0.15556 | 0.097357 | 0.20525 | 0.29689
-0.033497 | 2030757.8515 | 2036474.8097 | 2040881.762 | 2044360 | 2046559.5905 | 2048975.1802 | 2051021.3329 | -0.66535 | -0.3857 | -0.17014 | 0.10759 | 0.22575 | 0.32584
-0.02728 | 2013736.6654 | 2019813.5794 | 2024511.5104 | 2028230 | 2030600.5477 | 2033182.4313 | 2035366.3994 | -0.71458 | -0.41496 | -0.18334 | 0.11688 | 0.24418 | 0.35185
-0.021709 | 1998335.4312 | 2004785.0487 | 2009739.6546 | 2013670 | 2016197.2634 | 2018933.5353 | 2021227.5229 | -0.76152 | -0.44123 | -0.19518 | 0.12551 | 0.26139 | 0.37531
-0.01672 | 1984475.9533 | 1991243.5577 | 1996433.4777 | 2000550 | 2003218.6629 | 2006082.6083 | 2008498.8296 | -0.80348 | -0.46519 | -0.20577 | 0.1334 | 0.27655 | 0.39733
-0.012257 | 1972019.3688 | 1979042.0375 | 1984458.9419 | 1988740 | 1991542.671 | 1994521.3238 | 1997040.9226 | -0.84077 | -0.48764 | -0.21526 | 0.14093 | 0.2907 | 0.4174
-0.0082642 | 1960802.9689 | 1968075.3414 | 1973689.9307 | 1978130 | 1981047.348 | 1984132.5021 | 1986739.307 | -0.87593 | -0.50829 | -0.22446 | 0.14748 | 0.30344 | 0.43522
-0.0046949 | 1950728.6597 | 1958227.3863 | 1964020.7384 | 1968590 | 1971611.1245 | 1974799.3564 | 1977491.7019 | -0.90732 | -0.5264 | -0.23211 | 0.15347 | 0.31542 | 0.45219
-0.0015052 | 1941804.595 | 1949453.7322 | 1955361.9305 | 1960040 | 1963147.8303 | 1966424.838 | 1969189.4083 | -0.93036 | -0.5401 | -0.23867 | 0.15856 | 0.32575 | 0.4668
0.0014753 | 1933759.2089 | 1941593.8986 | 1947644.9182 | 1952430 | 1955493.1613 | 1958854.7917 | 1961689.352 | -0.95628 | -0.55501 | -0.24508 | 0.15689 | 0.32907 | 0.47425
0.0044834 | 1926083.1631 | 1934042.3989 | 1940173.3659 | 1945010 | 1948100.4472 | 1951485.5238 | 1954343.3501 | -0.9731 | -0.56388 | -0.24867 | 0.15889 | 0.33293 | 0.47986
0.0076089 | 1918224.7102 | 1926236.3363 | 1932406.6584 | 1937270 | 1940396.7457 | 1943807.0221 | 1946684.9912 | -0.9831 | -0.56955 | -0.25104 | 0.1614 | 0.33743 | 0.48599
0.010856 | 1910049.5917 | 1918102.3652 | 1924304.1441 | 1929210 | 1932362.7511 | 1935794.9589 | 1938702.3378 | -0.99317 | -0.57576 | -0.25429 | 0.16342 | 0.34133 | 0.49203
0.01423 | 1901517.2807 | 1909622.7022 | 1915861.1014 | 1920810 | 1923988.7933 | 1927453.4775 | 1930371.4675 | -1.0044 | -0.58243 | -0.25765 | 0.16549 | 0.34587 | 0.49778
0.017735 | 1892624.389 | 1900776.972 | 1907058.5652 | 1912040 | 1915253.6366 | 1918742.8984 | 1921691.0247 | -1.0154 | -0.58906 | -0.26053 | 0.16807 | 0.35056 | 0.50475
0.021376 | 1883356.1681 | 1891547.6627 | 1897878.6709 | 1902900 | 1906150.8936 | 1909665.1651 | 1912641.5476 | -1.0271 | -0.59658 | -0.26388 | 0.17084 | 0.35552 | 0.51193
0.025158 | 1873678.5066 | 1881925.6707 | 1888308.5588 | 1893370 | 1896656.1156 | 1900200.1641 | 1903203.6382 | -1.04 | -0.60444 | -0.26732 | 0.17356 | 0.36074 | 0.51937
0.029087 | 1863587.8669 | 1871895.3371 | 1878328.0582 | 1883430 | 1886756.4781 | 1890336.8485 | 1893364.6586 | -1.0535 | -0.61243 | -0.27089 | 0.17662 | 0.36672 | 0.52748
0.033168 | 1853072.1384 | 1861439.9032 | 1867922.2789 | 1873060 | 1876430.6025 | 1880052.1508 | 1883111.7225 | -1.0671 | -0.62038 | -0.2743 | 0.17995 | 0.3733 | 0.53665
0.037407 | 1842103.1844 | 1850534.6026 | 1857075.3863 | 1862260 | 1865670.3598 | 1869316.8136 | 1872411.2355 | -1.0824 | -0.62963 | -0.2784 | 0.18313 | 0.37894 | 0.5451
0.041809 | 1830659.7201 | 1839159.7377 | 1845753.8093 | 1850990 | 1854445.8534 | 1858135.021 | 1861257.4787 | -1.0983 | -0.63913 | -0.28289 | 0.1867 | 0.38601 | 0.5547
0.04638 | 1818734.9141 | 1827297.7717 | 1833954.9616 | 1839240 | 1842746.3745 | 1846475.8623 | 1849630.7394 | -1.1149 | -0.6493 | -0.28735 | 0.19064 | 0.39342 | 0.56495
0.051128 | 1806308.1482 | 1814934.56 | 1821651.0649 | 1827000 | 1830545.2999 | 1834314.6013 | 1837513.4324 | -1.1326 | -0.6604 | -0.29277 | 0.19405 | 0.40036 | 0.57545
0.056058 | 1793334.6216 | 1802052.3856 | 1808824.7682 | 1814230 | 1817830.9698 | 1821649.9683 | 1824873.6309 | -1.1517 | -0.67123 | -0.29794 | 0.19848 | 0.40899 | 0.58667
0.061176 | 1779814.8788 | 1788616.8855 | 1795451.9271 | 1800910 | 1804570.3483 | 1808434.5883 | 1811704.8479 | -1.1714 | -0.68261 | -0.30307 | 0.20325 | 0.41782 | 0.59941
0.066491 | 1765727.5001 | 1774590.3821 | 1781507.1341 | 1787030 | 1790753.4687 | 1794654.6132 | 1797976.7596 | -1.1921 | -0.69611 | -0.30905 | 0.20836 | 0.42666 | 0.61257
0.072009 | 1751024.0501 | 1759972.8214 | 1766968.4578 | 1772560 | 1776340.517 | 1780291.803 | 1783651.3581 | -1.215 | -0.71011 | -0.31545 | 0.21328 | 0.43619 | 0.62573
0.077737 | 1735677.0171 | 1744733.1796 | 1751811.9706 | 1757470 | 1761323.6689 | 1765320.3031 | 1768729.0102 | -1.24 | -0.72472 | -0.32194 | 0.21927 | 0.44668 | 0.64064
0.083682 | 1719674.9433 | 1728839.0902 | 1736006.7485 | 1741730 | 1745645.3816 | 1749717.4379 | 1753168.7853 | -1.2663 | -0.74012 | -0.3286 | 0.2248 | 0.45859 | 0.65675
0.089854 | 1702980.376 | 1712256.6991 | 1719507.6071 | 1725310 | 1729298.278 | 1733426.077 | 1736935.7507 | -1.2942 | -0.75658 | -0.33631 | 0.23116 | 0.47041 | 0.67384
0.096259 | 1685479.2129 | 1694895.5346 | 1702267.8327 | 1708160 | 1712230.1797 | 1716429.3745 | 1719998.6574 | -1.3278 | -0.77654 | -0.34494 | 0.23828 | 0.48411 | 0.69306
0.10291 | 1667138.4474 | 1676720.7317 | 1684219.3081 | 1690230 | 1694387.2877 | 1698669.3396 | 1702309.6844 | -1.3662 | -0.79926 | -0.35561 | 0.24596 | 0.4993 | 0.71468
0.1098 | 1647876.49 | 1657618.626 | 1665281.7111 | 1671420 | 1675696.6036 | 1680088.6034 | 1683803.375 | -1.4086 | -0.82573 | -0.36725 | 0.25587 | 0.51864 | 0.74089
0.11696 | 1627220.3062 | 1637380.3628 | 1645264.5195 | 1651580 | 1655999.4785 | 1660552.6336 | 1664347.733 | -1.4749 | -0.85976 | -0.38239 | 0.26759 | 0.54328 | 0.77306
0.12439 | 1603609.6646 | 1615671.1114 | 1623735.8534 | 1630310 | 1634926.1233 | 1639675.4545 | 1643726.514 | -1.6377 | -0.89792 | -0.40325 | 0.28314 | 0.57446 | 0.82294
0.13209 | 1577918.2611 | 1587714.2237 | 1597846.1685 | 1605730 | 1610596.1587 | 1615402.8539 | 1621036.2156 | -1.732 | -1.122 | -0.49098 | 0.30305 | 0.6024 | 0.95322
0.14008 | 1550774.0191 | 1562412.4194 | 1570044.011 | 1576930 | 1582762.8341 | 1588851.5353 | 1592811.3796 | -1.6587 | -0.92062 | -0.43667 | 0.36989 | 0.756 | 1.0071
0.14837 | 1528037.5191 | 1539178.7037 | 1547757.2095 | 1555030 | 1560563.8607 | 1565911.4778 | 1570396.4516 | -1.7358 | -1.0194 | -0.46769 | 0.35587 | 0.69976 | 0.98818
0.15697 | 1505853.144 | 1516994.5508 | 1525840.2524 | 1533180 | 1538729.3433 | 1544011.462 | 1548564.543 | -1.7824 | -1.0557 | -0.47873 | 0.36195 | 0.70647 | 1.0034
0.16589 | 1483419.9742 | 1494577.144 | 1503510.8238 | 1510840 | 1516392.4256 | 1521680.6131 | 1526254.0571 | -1.8149 | -1.0764 | -0.48511 | 0.36751 | 0.71752 | 1.0202
0.17513 | 1460666.1426 | 1471723.7044 | 1480614.8238 | 1487880 | 1493414.4142 | 1498680.0102 | 1503232.8653 | -1.829 | -1.0859 | -0.48829 | 0.37197 | 0.72587 | 1.0319
0.18471 | 1437317.9387 | 1448276.9779 | 1457079.4929 | 1464270 | 1469744.083 | 1474961.4307 | 1479469.5667 | -1.8406 | -1.0922 | -0.49106 | 0.37384 | 0.73015 | 1.038
0.19465 | 1413368.0458 | 1424228.1398 | 1432911.5904 | 1439990 | 1445382.1374 | 1450530.4894 | 1454983.3759 | -1.8488 | -1.0946 | -0.49156 | 0.37446 | 0.73198 | 1.0412
0.20494 | 1388927.2022 | 1399572.8945 | 1408118.0109 | 1415050 | 1420347.1684 | 1425408.9368 | 1429788.5036 | -1.8461 | -1.0937 | -0.48988 | 0.37434 | 0.73205 | 1.0416
0.21562 | 1364001.4617 | 1374323.6103 | 1382725.9447 | 1389500 | 1394659.8971 | 1399624.6311 | 1403894.1415 | -1.8351 | -1.0922 | -0.48752 | 0.37135 | 0.72865 | 1.0359
0.22667 | 1338512.1182 | 1348619.067 | 1356767.5621 | 1363350 | 1368354.3746 | 1373201.3117 | 1377340.3092 | -1.8218 | -1.0805 | -0.48281 | 0.36706 | 0.72258 | 1.0262
0.23813 | 1312517.3096 | 1322426.9587 | 1330284.3954 | 1336660 | 1341472.5358 | 1346182.4997 | 1350203.2096 | -1.8062 | -1.0648 | -0.47698 | 0.36004 | 0.71241 | 1.0132
0.25 | 1286275.9488 | 1295770.9792 | 1303318.7816 | 1309470 | 1314104.2038 | 1318609.7011 | 1322497.6568 | -1.7713 | -1.0462 | -0.46975 | 0.3539 | 0.69797 | 0.99488
0.26229 | 1259588.6692 | 1268689.2976 | 1275929.7535 | 1281850 | 1286276.373 | 1290565.6313 | 1294252.0042 | -1.7367 | -1.0267 | -0.46185 | 0.34531 | 0.67993 | 0.96751
0.27502 | 1232472.4199 | 1241223.1673 | 1248178.1521 | 1253840 | 1258054.0012 | 1262139.6603 | 1265647.526 | -1.7042 | -1.0063 | -0.45156 | 0.33609 | 0.66194 | 0.94171
0.2882 | 1205302.6315 | 1213615.4534 | 1220191.159 | 1225540 | 1229500.9618 | 1233358.9486 | 1236656.6374 | -1.6513 | -0.973 | -0.43645 | 0.3232 | 0.638 | 0.90708
0.30185 | 1177935.7552 | 1185831.091 | 1192018.0526 | 1197010 | 1200698.1115 | 1204296.3655 | 1207349.2057 | -1.5935 | -0.9339 | -0.41703 | 0.30811 | 0.60871 | 0.86375
0.31597 | 1150303.067 | 1157875.9357 | 1163699.0904 | 1168330 | 1171731.7315 | 1175033.0474 | 1177908.6658 | -1.543 | -0.89479 | -0.39637 | 0.29116 | 0.57373 | 0.81986
0.33059 | 1122652.9109 | 1129811.7843 | 1135321.2969 | 1139590 | 1142678.8873 | 1145744.9904 | 1148391.1032 | -1.4862 | -0.85805 | -0.37458 | 0.27105 | 0.54011 | 0.7723
0.34571 | 1095204.6984 | 1101699.6703 | 1106958.9607 | 1110870 | 1113634.074 | 1116501.8942 | 1118825.8693 | -1.4102 | -0.82551 | -0.35207 | 0.24882 | 0.50698 | 0.71618
0.36136 | 1067666.1101 | 1073838.0295 | 1078690.4528 | 1082270 | 1084697.6677 | 1087351.9229 | 1089399.7437 | -1.3494 | -0.7791 | -0.33074 | 0.22431 | 0.46956 | 0.65878
0.37754 | 1040064.9117 | 1046183.7503 | 1050590.72 | 1053870 | 1056045.9858 | 1058380.9295 | 1060262.9386 | -1.3099 | -0.72934 | -0.31117 | 0.20648 | 0.42803 | 0.60662
0.39428 | 1013118.1984 | 1018696.7547 | 1022735.2853 | 1025760 | 1027715.217 | 1029693.7662 | 1031391.8431 | -1.2324 | -0.68859 | -0.29488 | 0.19061 | 0.3835 | 0.54904
0.41158 | 986225.1079 | 991425.6152 | 995188.311 | 998008 | 999767.6916 | 1001541.8009 | 1002909.5998 | -1.1806 | -0.65955 | -0.28253 | 0.17632 | 0.35409 | 0.49114
0.42946 | 959410.4382 | 964418.1704 | 968016.7044 | 970693 | 972280.8043 | 973897.6135 | 975122.4429 | -1.1623 | -0.64643 | -0.27571 | 0.16357 | 0.33014 | 0.45632
0.44794 | 933134.0011 | 937948.3163 | 941365.84 | 943873 | 945321.4212 | 946795.6979 | 947878.003 | -1.1378 | -0.6277 | -0.26562 | 0.15346 | 0.30965 | 0.42432
0.46703 | 907274.364 | 911971.9962 | 915243.7425 | 917590 | 918943.5059 | 920293.9074 | 921240.5498 | -1.1242 | -0.61226 | -0.2557 | 0.14751 | 0.29467 | 0.39784
0.48675 | 881562.4097 | 886347.8139 | 889604.8338 | 891874 | 893180.3878 | 894435.1409 | 895489.3348 | -1.1562 | -0.61962 | -0.25443 | 0.14648 | 0.28716 | 0.40536
0.50712 | 856159.6315 | 861082.275 | 864453.976 | 866735 | 868048.3296 | 869441.6054 | 870473.5711 | -1.2201 | -0.65219 | -0.26317 | 0.15153 | 0.31228 | 0.43134
0.52814 | 831446.6566 | 836176.4494 | 839783.3634 | 842163 | 843540.5002 | 845115.8272 | 846138.5811 | -1.2725 | -0.71085 | -0.28256 | 0.16357 | 0.35062 | 0.47207
0.54984 | 806866.3788 | 811796.6512 | 815569.2905 | 818130 | 819689.0991 | 821415.414 | 822592.2505 | -1.3768 | -0.77412 | -0.313 | 0.19057 | 0.40158 | 0.54542
0.57222 | 782424.2374 | 787881.6399 | 791773.1145 | 794589 | 796431.8275 | 798289.5207 | 799757.3241 | -1.531 | -0.84413 | -0.35438 | 0.23192 | 0.46572 | 0.65044
0.59532 | 758587.299 | 764224.2745 | 768346.1733 | 771479 | 773638.8946 | 775675.6279 | 777429.0287 | -1.671 | -0.94037 | -0.40608 | 0.27997 | 0.54397 | 0.77125
0.61913 | 734919.9501 | 740791.5673 | 745234.1213 | 748725 | 751226.5682 | 753605.964 | 755553.3312 | -1.8438 | -1.0596 | -0.46624 | 0.33411 | 0.6519 | 0.91199
0.64368 | 711307.8224 | 717546.1131 | 722373.2141 | 726248 | 729102.7279 | 731816.9511 | 734100.3496 | -2.0572 | -1.1982 | -0.53353 | 0.39308 | 0.76681 | 1.0812
0.66898 | 687956.0942 | 694556.3051 | 699742.3941 | 703967 | 707170.7826 | 710205.898 | 712802.7776 | -2.2744 | -1.3368 | -0.60011 | 0.4551 | 0.88625 | 1.2551
0.69504 | 664890.4164 | 671796.6191 | 677284.7677 | 681803 | 685340.1252 | 688670.2141 | 691550.5279 | -2.4806 | -1.4676 | -0.66269 | 0.51879 | 1.0072 | 1.4297
0.72188 | 641810.3108 | 649088.8767 | 654892.2022 | 659692 | 663532.2091 | 667136.001 | 670331.5718 | -2.7106 | -1.6073 | -0.72758 | 0.58212 | 1.1284 | 1.6128
0.74952 | 618730.897 | 626416.7658 | 632528.7232 | 637581 | 641683.4613 | 645567.9262 | 648966.8769 | -2.9565 | -1.751 | -0.79241 | 0.64344 | 1.2527 | 1.7858
0.77796 | 596070.1176 | 603767.9619 | 610172.4234 | 615435 | 619753.7123 | 623849.1209 | 627395.9364 | -3.1465 | -1.8957 | -0.8551 | 0.70173 | 1.3672 | 1.9435
0.80722 | 573392.5175 | 581210.1774 | 587816.6738 | 593241 | 597754.1973 | 601959.3598 | 605637.4975 | -3.3458 | -2.028 | -0.91435 | 0.76077 | 1.4696 | 2.0896
0.83731 | 550714.7805 | 558826.8517 | 565469.0506 | 571003 | 575649.3078 | 579900.5287 | 583674.5679 | -3.5531 | -2.1324 | -0.96916 | 0.81371 | 1.5582 | 2.2192
0.86825 | 528349.3213 | 536501.257 | 543152.0898 | 548745 | 553463.9324 | 557719.2725 | 561508.7226 | -3.7168 | -2.2312 | -1.0192 | 0.85995 | 1.6354 | 2.326
0.90004 | 506214.8885 | 514265.349 | 520900.8716 | 526507 | 531241.4816 | 535492.6963 | 539218.1376 | -3.8541 | -2.3251 | -1.0648 | 0.89922 | 1.7067 | 2.4142
0.93269 | 484172.3709 | 492158.0634 | 498762.1021 | 504342 | 509040.3314 | 513237.9748 | 516911.0768 | -3.9992 | -2.4158 | -1.1064 | 0.93158 | 1.7639 | 2.4922
0.96622 | 462372.8398 | 470280.7073 | 476810.2012 | 482314 | 486927.9915 | 491025.7015 | 494602.9197 | -4.1345 | -2.4949 | -1.1411 | 0.95664 | 1.8062 | 2.5479
1.0006 | 441152.5273 | 448837.4451 | 455164.4041 | 460491 | 464979.7297 | 468932.9631 | 472375.1926 | -4.1995 | -2.5307 | -1.1567 | 0.97477 | 1.8333 | 2.5808
1.0359 | 420159.2823 | 427687.561 | 433826.1093 | 438945 | 443268.8435 | 447098.1632 | 450460.1145 | -4.2797 | -2.5647 | -1.1662 | 0.98505 | 1.8574 | 2.6234
1.0721 | 399423.122 | 406879.7775 | 412844.0809 | 417748 | 421877.5365 | 425619.6377 | 428801.097 | -4.3866 | -2.6016 | -1.1739 | 0.98852 | 1.8843 | 2.6459
1.1092 | 379487.6711 | 386467.9614 | 392289.7191 | 396968 | 400946.339 | 404512.4803 | 407479.7152 | -4.4035 | -2.6451 | -1.1785 | 1.0022 | 1.9005 | 2.648
1.1472 | 360005.9286 | 366549.3597 | 372222.5941 | 376671 | 380499.6448 | 383845.6456 | 386706.7501 | -4.4243 | -2.6871 | -1.181 | 1.0164 | 1.9048 | 2.6643
1.1862 | 340909.0422 | 347388.0757 | 352683.5896 | 356914 | 360577.1235 | 363680.9127 | 366453.8321 | -4.4843 | -2.669 | -1.1853 | 1.0263 | 1.896 | 2.6729
1.226 | 322517.6596 | 328766.9376 | 333723.5218 | 337748 | 341233.9067 | 344163 | 346741.2711 | -4.5094 | -2.6591 | -1.1916 | 1.0321 | 1.8993 | 2.6627
1.2667 | 304924.6767 | 310720.0358 | 315383.2507 | 319217 | 322521.4516 | 325316.916 | 327698.0094 | -4.4773 | -2.6618 | -1.201 | 1.0352 | 1.9109 | 2.6568
1.3084 | 287809.4083 | 293271.299 | 297698.755 | 301355 | 304465.3469 | 307113.2097 | 309381.4002 | -4.4949 | -2.6825 | -1.2133 | 1.0321 | 1.9108 | 2.6634
1.3509 | 271239.3344 | 276467.9924 | 280701.8346 | 284192 | 287103.8821 | 289588.9207 | 291722.1771 | -4.5577 | -2.7179 | -1.2281 | 1.0246 | 1.899 | 2.6497
1.3944 | 255767.0809 | 260609.6468 | 264521.8386 | 267745 | 270454.7613 | 272764.0055 | 274771.7109 | -4.4736 | -2.665 | -1.2038 | 1.0121 | 1.8745 | 2.6244
1.4388 | 240814.9801 | 245397.4384 | 249051.0389 | 252028 | 254530.7813 | 256757.1968 | 258670.6738 | -4.4491 | -2.6309 | -1.1812 | 0.99306 | 1.8765 | 2.6357
1.484 | 226401.6305 | 230842.8993 | 234296.1262 | 237047 | 239392.1231 | 241512.4746 | 243269.5516 | -4.4908 | -2.6172 | -1.1605 | 0.98931 | 1.8838 | 2.625
1.5302 | 212911.7389 | 216947.5582 | 220251.4557 | 222801 | 225023.4208 | 226982.2626 | 228565.3656 | -4.4386 | -2.6272 | -1.1443 | 0.99749 | 1.8767 | 2.5872
1.5772 | 200138.7175 | 203712.9719 | 206915.8198 | 209285 | 211384.6358 | 213170.1662 | 214712.5553 | -4.3703 | -2.6624 | -1.132 | 1.0032 | 1.8564 | 2.5934
1.6251 | 187891.3136 | 191395.1923 | 194277.3544 | 196489 | 198460.6185 | 200060.8681 | 201566.3264 | -4.3757 | -2.5924 | -1.1256 | 1.0034 | 1.8178 | 2.584
1.6738 | 176316.0839 | 179712.0795 | 182327.042 | 184397 | 186240.3769 | 187760.1674 | 189095.1764 | -4.3823 | -2.5407 | -1.1226 | 0.99968 | 1.8239 | 2.5479
1.7234 | 165607.4761 | 168641.4016 | 171044.2503 | 172993 | 174704.3523 | 176149.3429 | 177371.8636 | -4.2693 | -2.5155 | -1.1265 | 0.98926 | 1.8245 | 2.5312
1.7738 | 155385.7805 | 158173.1783 | 160412.1879 | 162255 | 163834.8172 | 165190.3603 | 166351.3628 | -4.2336 | -2.5157 | -1.1358 | 0.97366 | 1.8091 | 2.5246
1.825 | 145653.6104 | 148289.2735 | 150411.0205 | 152159 | 153607.229 | 154863.7007 | 155945.4479 | -4.2754 | -2.5432 | -1.1488 | 0.95179 | 1.7775 | 2.4885
1.8769 | 136762.0733 | 139158.6917 | 141089.9431 | 142681 | 144000.929 | 145147.0387 | 146173.452 | -4.1484 | -2.4687 | -1.1151 | 0.92509 | 1.7284 | 2.4477
1.9296 | 128353.0028 | 130583.1135 | 132353.4032 | 133795 | 134998.6895 | 136117.5381 | 137066.0329 | -4.0674 | -2.4006 | -1.0775 | 0.89965 | 1.7359 | 2.4448
1.983 | 120368.8541 | 122508.8489 | 124160.0659 | 125473 | 126607.4409 | 127638.6932 | 128495.6947 | -4.0679 | -2.3624 | -1.0464 | 0.90413 | 1.726 | 2.409
2.0372 | 112972.2425 | 114921.4353 | 116488.6444 | 117688 | 118752.5294 | 119690.2809 | 120445.4304 | -4.007 | -2.3508 | -1.0191 | 0.90454 | 1.7013 | 2.343
2.092 | 106126.1263 | 107800.6667 | 109309.2554 | 110413 | 111403.2371 | 112241.717 | 112992.0708 | -3.8826 | -2.366 | -0.99965 | 0.89685 | 1.6563 | 2.3358
2.1474 | 99641.862 | 101247.0308 | 102600.0599 | 103619 | 104536.1659 | 105282.2558 | 106004.2691 | -3.8382 | -2.2891 | -0.98335 | 0.88513 | 1.6052 | 2.302
2.2034 | 93538.3151 | 95130.4536 | 96334.4373 | 97280.1 | 98123.7861 | 98837.3725 | 99454.8782 | -3.8464 | -2.2097 | -0.9721 | 0.86728 | 1.6008 | 2.2356
2.26 | 88010.8814 | 89397.5349 | 90487.0048 | 91369.2 | 92139.6538 | 92812.7134 | 93381.5493 | -3.6755 | -2.1579 | -0.96553 | 0.84323 | 1.5799 | 2.2024
2.3172 | 82779.9332 | 84029.8793 | 85033.7285 | 85860.6 | 86559.0453 | 87184.8215 | 87721.6992 | -3.588 | -2.1322 | -0.96304 | 0.81346 | 1.5423 | 2.1676
2.3748 | 77843.9203 | 79010.4784 | 79950.9584 | 80729.2 | 81358.1971 | 81931.9489 | 82427.5302 | -3.574 | -2.129 | -0.96402 | 0.77914 | 1.4899 | 2.1037
2.4329 | 73332.6744 | 74390.7701 | 75244.3656 | 75951.2 | 76511.6822 | 77041.4084 | 77502.0228 | -3.4476 | -2.0545 | -0.93064 | 0.73795 | 1.4354 | 2.0419
2.4915 | 69131.4003 | 70099.8859 | 70871.4703 | 71503.5 | 72023.7649 | 72517.7448 | 72938.2933 | -3.3175 | -1.963 | -0.88391 | 0.72761 | 1.4185 | 2.0066
2.5504 | 65167.1472 | 66085.6287 | 66796.9976 | 67364.1 | 67847.7966 | 68297.6315 | 68672.683 | -3.2613 | -1.8979 | -0.84185 | 0.71803 | 1.3858 | 1.9426
2.6096 | 61481.4505 | 62332.3221 | 62999.9544 | 63512.3 | 63958.0185 | 64361.3485 | 64691.452 | -3.1976 | -1.8579 | -0.80669 | 0.70178 | 1.3368 | 1.8566
2.6692 | 58112.989 | 58826.3548 | 59463.2116 | 59928.4 | 60336.7679 | 60691.5468 | 61018.9483 | -3.0293 | -1.8389 | -0.77624 | 0.68143 | 1.2734 | 1.8198
2.729 | 54933.385 | 55595.2906 | 56169.4418 | 56593.7 | 56964.856 | 57283.7651 | 57587.5262 | -2.9337 | -1.7642 | -0.74966 | 0.65583 | 1.2193 | 1.7561
2.789 | 51939.019 | 52600.6689 | 53101.9213 | 53490.8 | 53824.8519 | 54126.9426 | 54381.9711 | -2.901 | -1.6641 | -0.727 | 0.6245 | 1.1893 | 1.666
2.8492 | 49224.9154 | 49799.3352 | 50245.0331 | 50603.2 | 50901.4861 | 51183.1857 | 51418.9141 | -2.7237 | -1.5886 | -0.7078 | 0.58946 | 1.1461 | 1.612
2.9095 | 46673.4001 | 47180.4385 | 47584.1979 | 47915.6 | 48179.4261 | 48437.6007 | 48657.6048 | -2.5925 | -1.5343 | -0.69164 | 0.55061 | 1.0894 | 1.5486
2.9698 | 44260.7285 | 44729.2262 | 45104.1536 | 45413.5 | 45643.581 | 45876.2141 | 46076.9105 | -2.5384 | -1.5068 | -0.68118 | 0.50664 | 1.0189 | 1.4608
3.0302 | 42006.0377 | 42436.8122 | 42780.5464 | 43063.6 | 43270.4022 | 43482.0101 | 43664.5819 | -2.4558 | -1.4555 | -0.65729 | 0.48023 | 0.97161 | 1.3956
3.0911 | 39835.4767 | 40233.5124 | 40548.3501 | 40805.3 | 40999.9518 | 41197.3445 | 41365.7352 | -2.3767 | -1.4013 | -0.6297 | 0.47703 | 0.96077 | 1.3734
3.1527 | 37714.7186 | 38098.4069 | 38395.3306 | 38632.2 | 38817.1874 | 39000.6331 | 39154.3356 | -2.3749 | -1.3817 | -0.61314 | 0.47884 | 0.95369 | 1.3516
3.2152 | 35652.4184 | 36030.3341 | 36317.2758 | 36539.3 | 36716.4831 | 36886.3639 | 37028.8205 | -2.4272 | -1.3929 | -0.60763 | 0.48491 | 0.94984 | 1.3397
3.2785 | 33688.8349 | 34027.0693 | 34311.734 | 34523.1 | 34694.1543 | 34850.9759 | 34997.5887 | -2.4165 | -1.4368 | -0.61225 | 0.49548 | 0.94973 | 1.3744
3.3427 | 31777.5175 | 32100.017 | 32378.9877 | 32583.1 | 32749.7271 | 32902.7518 | 33043.5352 | -2.4724 | -1.4826 | -0.62644 | 0.51139 | 0.98104 | 1.4131
3.4077 | 29920.8666 | 30258.9039 | 30520.9626 | 30720.9 | 30884.5481 | 31039.4052 | 31166.8168 | -2.6042 | -1.5038 | -0.65082 | 0.53269 | 1.0368 | 1.4515
3.4735 | 28166.1665 | 28490.6003 | 28740.7711 | 28939.3 | 29100.2913 | 29256.5063 | 29386.3784 | -2.6716 | -1.5505 | -0.68602 | 0.55631 | 1.0961 | 1.5449
3.5403 | 26504.005 | 26799.691 | 27041.8399 | 27241.1 | 27399.2481 | 27555.4587 | 27688.1119 | -2.7058 | -1.6204 | -0.73147 | 0.58055 | 1.154 | 1.6409
3.608 | 24921.9109 | 25191.4393 | 25428.1931 | 25629.1 | 25783.48 | 25937.5121 | 26070.8175 | -2.7593 | -1.7077 | -0.7839 | 0.60236 | 1.2034 | 1.7235
3.6765 | 23451.8646 | 23683.6719 | 23908.1892 | 24105.6 | 24263.2104 | 24414.486 | 24545.7699 | -2.712 | -1.7503 | -0.81894 | 0.65383 | 1.2814 | 1.826
3.7459 | 22151.8531 | 22302.2211 | 22491.8089 | 22672.6 | 22830.2915 | 22980.3299 | 23110.4135 | -2.2968 | -1.6336 | -0.7974 | 0.69552 | 1.3573 | 1.931
3.8163 | 20972.8521 | 21028.9334 | 21173.7256 | 21331.8 | 21484.7728 | 21629.9109 | 21755.3039 | -1.6827 | -1.4198 | -0.74103 | 0.71711 | 1.3975 | 1.9853
3.8876 | 19921.4201 | 19870.5545 | 19958.0034 | 20084.6 | 20226.7202 | 20362.5174 | 20483.3583 | -0.81246 | -1.0657 | -0.63032 | 0.70761 | 1.3837 | 1.9854
3.9599 | 19112.48 | 18833.5773 | 18847.9764 | 18932.1 | 19055.5549 | 19176.8098 | 19302.2804 | 0.95277 | -0.5204 | -0.44434 | 0.65209 | 1.2926 | 1.9553
4.0332 | 18470.4664 | 17933.7578 | 17846.7649 | 17875.1 | 17970.5825 | 18081.3518 | 18195.8865 | 3.3307 | 0.32815 | -0.15852 | 0.53416 | 1.1538 | 1.7946
4.1074 | 17989.3008 | 17205.4849 | 16956.8177 | 16914 | 16970.8387 | 17067.3718 | 17162.3375 | 6.3575 | 1.7233 | 0.25315 | 0.33605 | 0.90677 | 1.4682
4.1826 | 17741.5602 | 16616.3803 | 16179.7704 | 16048.5 | 16055.0531 | 16129.5564 | 16213.6045 | 10.5496 | 3.5385 | 0.81796 | 0.040833 | 0.50507 | 1.0288
4.2588 | 17738.693 | 16170.5993 | 15516.8497 | 15277.9 | 15221.533 | 15265.7541 | 15333.6702 | 16.1069 | 5.8431 | 1.564 | -0.36894 | -0.0795 | 0.36504
4.336 | 17926.8775 | 15872.6786 | 14968.8513 | 14600.9 | 14471.6723 | 14473.8798 | 14519.148 | 22.7793 | 8.7103 | 2.5201 | -0.88507 | -0.86995 | -0.55991
4.4143 | 18331.8124 | 15734.5929 | 14539.4891 | 14017.4 | 13804.5667 | 13760.7978 | 13775.493 | 30.779 | 12.2504 | 3.7246 | -1.5184 | -1.8306 | -1.7258
4.4936 | 19122.6203 | 15816.7734 | 14244.9401 | 13526 | 13213.1158 | 13116.1327 | 13096.5652 | 41.3768 | 16.9361 | 5.3152 | -2.3132 | -3.0302 | -3.1749
4.574 | 20251.528 | 16129.4422 | 14094.1534 | 13131.6 | 12696.0108 | 12533.928 | 12471.9928 | 54.2198 | 22.8292 | 7.3301 | -3.3171 | -4.5514 | -5.0231
4.6555 | 21756.6772 | 16733.2274 | 14123.8872 | 12849.2 | 12258.2818 | 12014.7198 | 11903.0939 | 69.3232 | 30.2278 | 9.9204 | -4.5989 | -6.4944 | -7.3632
4.7382 | 24006.36 | 17704.3023 | 14390.2956 | 12704.1 | 11910.5529 | 11562.4691 | 11396.1643 | 88.9655 | 39.359 | 13.2728 | -6.2464 | -8.9863 | -10.2954
4.8219 | 27031.7786 | 19150.0124 | 14977.4471 | 12738.7 | 11671.2534 | 11195.3419 | 10945.0953 | 112.202 | 50.3294 | 17.5744 | -8.3796 | -12.1155 | -14.08
4.9067 | 30814.6127 | 21450.2212 | 16009.4643 | 13023.4 | 11572.8039 | 10922.6101 | 10555.0632 | 136.6096 | 64.7052 | 22.9285 | -11.1384 | -16.1309 | -18.9531
4.9927 | 35701.4802 | 24666.9437 | 17663.9351 | 13672.6 | 11672.3546 | 10772.0828 | 10252.3406 | 161.117 | 80.4115 | 29.1922 | -14.6296 | -21.2141 | -25.0154
5.0798 | 42078.079 | 29012.5465 | 20185.0933 | 14869.8 | 12068.9285 | 10798.2735 | 10050.8259 | 182.9768 | 95.1105 | 35.7456 | -18.836 | -27.3812 | -32.4078
5.1681 | 49574.8266 | 34700.5436 | 23890.4032 | 16900 | 12977.5274 | 11100.9497 | 9995.5697 | 193.3422 | 105.3287 | 41.3633 | -23.2099 | -34.3139 | -40.8546
5.2576 | 58251.2952 | 41960.4083 | 29172.7608 | 20180.6 | 14720.2176 | 11958.6784 | 10220.3975 | 188.65 | 107.9245 | 44.5584 | -27.0576 | -40.7417 | -49.3553
5.3483 | 68706.9508 | 51516.3972 | 36733.1256 | 25270.3 | 17794.128 | 13740.3097 | 10957.9162 | 171.8881 | 103.8614 | 45.3609 | -29.5848 | -45.6266 | -56.6372
5.4402 | 79993.8458 | 62825.6348 | 46715.3915 | 32825.8 | 22932.1593 | 17097.1969 | 12606.2751 | 143.692 | 91.391 | 42.313 | -30.1398 | -47.9154 | -61.5964
5.5333 | 92014.9974 | 75692.5013 | 59226.1458 | 43462.5 | 31049.7088 | 23026.647 | 16063.2267 | 111.7112 | 74.1559 | 36.2695 | -28.5598 | -47.0195 | -63.0412
5.6277 | 104568.4557 | 89824.1092 | 74069.2419 | 57526 | 43033.0687 | 32806.6606 | 23138.7985 | 81.776 | 56.1452 | 28.7579 | -25.1937 | -42.9707 | -59.7768
5.7233 | 116998.4762 | 104836.1915 | 90738.4565 | 74858.9 | 59378.5485 | 48381.7874 | 35328.7472 | 56.292 | 40.0451 | 21.2127 | -20.6794 | -35.3694 | -52.8062
5.8203 | 129150.4151 | 119985.0023 | 108480.0458 | 94704.2 | 79809.2992 | 69543.5292 | 54119.4447 | 36.3724 | 26.6945 | 14.5462 | -15.7278 | -26.5676 | -42.8542
5.9185 | 140657.3859 | 134601.7411 | 126422.9374 | 115834 | 103142.7041 | 95126.5785 | 80642.5628 | 21.4301 | 16.2023 | 9.1415 | -10.9565 | -17.8768 | -30.3809
6.018 | 150905.5189 | 148331.6193 | 143722.4676 | 136859 | 127564.687 | 122891.9031 | 111482.647 | 10.2635 | 8.3828 | 5.015 | -6.7912 | -10.2055 | -18.542
6.1189 | 160246.0474 | 160893.3662 | 159708.2933 | 156567 | 150969.3114 | 150213.5579 | 143187.7499 | 2.3498 | 2.7633 | 2.0064 | -3.5753 | -4.058 | -8.5454
6.2212 | 168627.9029 | 172073.511 | 173904.1792 | 174143 | 171911.0314 | 174345.5116 | 171978.1027 | -3.167 | -1.1884 | -0.13714 | -1.2817 | 0.11629 | -1.2432
6.3248 | 175212.1174 | 181222.1045 | 185811.6374 | 189141 | 189674.2745 | 194461.1448 | 195799.4691 | -7.3643 | -4.1868 | -1.7603 | 0.28195 | 2.8128 | 3.5204
6.4298 | 180796.2733 | 188861.3928 | 195667.1766 | 201476 | 204067.0893 | 210395.1566 | 214497.419 | -10.2641 | -6.2611 | -2.8831 | 1.2861 | 4.4269 | 6.463
6.5362 | 185396.672 | 195037.3088 | 203550.3028 | 211264 | 215263.7166 | 222480.4739 | 228237.9932 | -12.2441 | -7.6808 | -3.6512 | 1.8932 | 5.3092 | 8.0345
6.6441 | 188557.9013 | 199789.7474 | 209567.7422 | 218705 | 223594.233 | 231251.9292 | 237578.5113 | -13.7844 | -8.6488 | -4.1779 | 2.2355 | 5.7369 | 8.6297
6.7534 | 190534.1982 | 203161.0991 | 213824.8414 | 224008 | 229402.6115 | 236925.9044 | 243876.3322 | -14.9431 | -9.3063 | -4.5459 | 2.4082 | 5.7667 | 8.8695
6.8641 | 191598.8726 | 204787.6374 | 216419.7373 | 227347 | 232979.4424 | 240320.243 | 247688.852 | -15.724 | -9.9229 | -4.8064 | 2.4775 | 5.7064 | 8.9475
6.9763 | 191558.2161 | 205153.9508 | 217439.3387 | 228864 | 234547.0748 | 241744.3369 | 249083.8596 | -16.3004 | -10.3599 | -4.9919 | 2.4832 | 5.6279 | 8.8349
7.0901 | 190233.6077 | 204328.2395 | 216967.8203 | 228677 | 234277.9799 | 241396.3358 | 248690.1761 | -16.8112 | -10.6477 | -5.1204 | 2.4493 | 5.5621 | 8.7517
7.2054 | 188115.165 | 202368.3797 | 215101.9792 | 226911 | 232206.5358 | 239428.6762 | 246688.7904 | -17.0974 | -10.816 | -5.2043 | 2.3338 | 5.5166 | 8.7161
7.3222 | 185210.7712 | 199338.546 | 211946.7845 | 223695 | 228603.1329 | 235804.363 | 243068.291 | -17.2039 | -10.8882 | -5.2519 | 2.1941 | 5.4133 | 8.6606
7.4406 | 181138.3673 | 195074.9088 | 207516.0399 | 219181 | 223644.1313 | 230865.7416 | 238052.7104 | -17.3567 | -10.9983 | -5.3221 | 2.0363 | 5.3311 | 8.6101
7.5606 | 176466.5843 | 190003.5162 | 202104.7307 | 213540 | 217510.8115 | 224787.4789 | 231896.5051 | -17.3613 | -11.022 | -5.3551 | 1.8595 | 5.2672 | 8.5963
7.6822 | 171236.2913 | 184235.6684 | 195871.6123 | 206959 | 210401.1054 | 217747.9459 | 224727.4847 | -17.2608 | -10.9796 | -5.3573 | 1.6632 | 5.2131 | 8.5855
7.8054 | 165347.8401 | 177872.9465 | 188973.1871 | 199629 | 202515.7109 | 209930.6874 | 216697.2935 | -17.1724 | -10.8982 | -5.3378 | 1.446 | 5.1604 | 8.55
7.9303 | 159051.3102 | 171017.5208 | 181558.4021 | 191733 | 194052.7955 | 201474.0765 | 208085.8236 | -17.0454 | -10.8043 | -5.3066 | 1.2099 | 5.0805 | 8.529
8.0568 | 152481.9461 | 163736.6057 | 173766.9468 | 183440 | 185197.824 | 192629.9234 | 199054.9789 | -16.8764 | -10.7411 | -5.2731 | 0.95826 | 5.0098 | 8.5123
8.1851 | 145671.2454 | 156248.3779 | 165723.5598 | 174900 | 176116.0234 | 183555.4947 | 189745.5892 | -16.7117 | -10.6642 | -5.2467 | 0.69527 | 4.9488 | 8.488
8.315 | 138768.9163 | 148634.6384 | 157538.1121 | 166235 | 166950.6263 | 174380.3968 | 180327.7215 | -16.5224 | -10.5876 | -5.2317 | 0.43049 | 4.8999 | 8.4776
8.4467 | 131857.4998 | 140971.2574 | 149306.499 | 157548 | 157833.9357 | 165216.3694 | 170906.4442 | -16.3065 | -10.5217 | -5.2311 | 0.18149 | 4.8673 | 8.479
8.5802 | 124963.5362 | 133329.7113 | 141109.4748 | 148917 | 148849.289 | 156188.513 | 161600.4179 | -16.0851 | -10.4671 | -5.2429 | -0.045469 | 4.8829 | 8.5171
8.7155 | 118325.0992 | 125874.9022 | 133056.5549 | 140408 | 140056.3819 | 147340.2633 | 152481.0387 | -15.7277 | -10.3506 | -5.2358 | -0.25043 | 4.9372 | 8.5985
8.8526 | 111868.8132 | 118613.9731 | 125186.4006 | 132074 | 131496.2916 | 138712.4967 | 143577.7056 | -15.2984 | -10.1913 | -5.215 | -0.43741 | 5.0263 | 8.71
8.9915 | 105609.2073 | 111589.4683 | 117552.4086 | 123961 | 123198.4746 | 130333.138 | 134946.5594 | -14.8045 | -9.9802 | -5.1698 | -0.61513 | 5.1404 | 8.8621
9.1323 | 99752.7368 | 104841.0449 | 110199.9868 | 116110 | 115184.2478 | 122222.3828 | 126645.3866 | -14.0877 | -9.7054 | -5.09 | -0.79731 | 5.2643 | 9.0736
9.275 | 94263.7672 | 98405.5506 | 103168.3599 | 108559 | 107469.0535 | 114437.0553 | 118634.1291 | -13.1682 | -9.3529 | -4.9656 | -1.004 | 5.4146 | 9.2808
9.4196 | 89071.3837 | 92463.7237 | 96492.967 | 101343 | 100069.6518 | 106943.5775 | 110919.2808 | -12.109 | -8.7616 | -4.7858 | -1.2565 | 5.5264 | 9.4494
9.5661 | 84295.6094 | 86899.6703 | 90201.1673 | 94493.3 | 93000.397 | 99737.4455 | 103569.2803 | -10.792 | -8.0362 | -4.5423 | -1.5799 | 5.5498 | 9.6049
9.7146 | 80047.2033 | 81729.15 | 84317.0342 | 88037.3 | 86279.0073 | 92824.7422 | 96517.1543 | -9.0758 | -7.1653 | -4.2258 | -1.9972 | 5.438 | 9.6321
9.8651 | 76146.9207 | 76965.8039 | 78858.6086 | 81997.6 | 79947.2567 | 86209.8881 | 89753.1502 | -7.1352 | -6.1365 | -3.8282 | -2.5005 | 5.1371 | 9.4583
10.0176 | 72619.5095 | 72631.1663 | 73844.8037 | 76392.3 | 74006.7272 | 79949.3832 | 83316.8127 | -4.9387 | -4.9234 | -3.3348 | -3.1228 | 4.6563 | 9.0644
10.1722 | 69772.1864 | 68886.9524 | 69345.066 | 71235.7 | 68454.9207 | 74005.081 | 77186.8004 | -2.0545 | -3.2971 | -2.6541 | -3.9036 | 3.8876 | 8.3541
10.3288 | 67326.9398 | 65598.0668 | 65314.9568 | 66539.6 | 63308.5275 | 68385.5379 | 71339.2272 | 1.1833 | -1.415 | -1.8405 | -4.8559 | 2.7742 | 7.2132
10.4876 | 65295.0801 | 62780.4998 | 61764.0919 | 62314.8 | 58567.0231 | 63086.4649 | 65781.8692 | 4.7826 | 0.74733 | -0.88375 | -6.0143 | 1.2383 | 5.5638
10.6484 | 63973.1634 | 60462.9122 | 58719.3965 | 58574.4 | 54239.8501 | 58120.254 | 60559.5125 | 9.2169 | 3.2241 | 0.24754 | -7.4001 | -0.77533 | 3.389
10.8115 | 63247.8567 | 58688.4898 | 56205.158 | 55336.8 | 50323.9738 | 53527.85 | 55613.4123 | 14.2962 | 6.0569 | 1.5692 | -9.0588 | -3.269 | 0.49987
10.9767 | 63055.0667 | 57695.4446 | 54270.4338 | 52631 | 46828.7005 | 49276.0495 | 50954.887 | 19.8059 | 9.6226 | 3.115 | -11.0245 | -6.3745 | -3.1846
11.1441 | 63629.8067 | 57379.2782 | 52977.709 | 50502.4 | 43761.4744 | 45353.3299 | 46640.1252 | 25.9936 | 13.6169 | 4.9014 | -13.3477 | -10.1957 | -7.6477
11.3138 | 65154.2906 | 57829.3015 | 52415.4104 | 49021.3 | 41137.4624 | 41753.2915 | 42611.2405 | 32.9102 | 17.9677 | 6.9237 | -16.0825 | -14.8262 | -13.0761
11.4858 | 67398.9064 | 59143.4492 | 52706.1371 | 48294.3 | 39009.583 | 38470.4188 | 38865.2898 | 39.5587 | 22.4647 | 9.1353 | -19.2253 | -20.3417 | -19.5241
11.66 | 70466.3351 | 61470.7484 | 54034.5357 | 48479.7 | 37444.788 | 35542.6053 | 35430.9822 | 45.3523 | 26.7969 | 11.4581 | -22.7619 | -26.6856 | -26.9158
11.8366 | 74807.7849 | 65239.1259 | 56744.1398 | 49803 | 36523.7932 | 32932.6612 | 32292.4624 | 50.2074 | 30.9944 | 13.9372 | -26.6635 | -33.8741 | -35.1596
12.0156 | 79872.5214 | 70215.7138 | 60936.9986 | 52546.5 | 36413.6128 | 30635.0027 | 29414.9832 | 52.0035 | 33.6259 | 15.9678 | -30.7021 | -41.6993 | -44.021
12.197 | 85635.9114 | 76380.5205 | 66770.3488 | 57031 | 37381.2849 | 28662.3514 | 26806.9362 | 50.1568 | 33.9281 | 17.0773 | -34.4544 | -49.7425 | -52.9959
12.3808 | 92201.5089 | 83647.4547 | 74281.8273 | 63545.3 | 39838.6474 | 27040.668 | 24487.1652 | 45.0957 | 31.6344 | 16.8959 | -37.3067 | -57.4466 | -61.465
12.5671 | 98955.7488 | 91884.599 | 83325.9911 | 72227.1 | 44343.7482 | 25882.9547 | 22414.6544 | 37.0064 | 27.2162 | 15.3667 | -38.6051 | -64.1645 | -68.9664
12.7558 | 105732.0528 | 100643.9026 | 93517.8246 | 82923.3 | 51516.0783 | 25287.1743 | 20599.8908 | 27.5058 | 21.3699 | 12.7763 | -37.875 | -69.5053 | -75.1579
12.9472 | 112130.4008 | 109258.7405 | 104281.027 | 95102.2 | 61800.7543 | 25459.0449 | 19056.911 | 17.9052 | 14.8856 | 9.6515 | -35.0165 | -73.2298 | -79.9617
13.141 | 117616.5739 | 117296.1929 | 114869.8378 | 107889 | 75013.2608 | 26852.7453 | 17993.5071 | 9.0163 | 8.7193 | 6.4704 | -30.4718 | -75.1108 | -83.3222
13.3375 | 122292.1317 | 124379.4868 | 124543.7588 | 120238 | 90099.853 | 30201.3394 | 17693.48 | 1.7084 | 3.4444 | 3.581 | -25.0654 | -74.882 | -85.2846
13.5366 | 125847.8875 | 130017.9924 | 132575.2046 | 131162 | 105017.0349 | 37099.3711 | 17158.1069 | -4.0516 | -0.87221 | 1.0774 | -19.9333 | -71.7148 | -86.9184
13.7384 | 127709.8808 | 133632.7773 | 138343.097 | 139931 | 117698.5449 | 50552.1847 | 23492.7807 | -8.7337 | -4.5009 | -1.1348 | -15.8882 | -63.8735 | -83.2112
13.9429 | 128556.8483 | 135630.9011 | 141915.3884 | 146151 | 126771.3036 | 72442.1142 | 51895.1344 | -12.0383 | -7.1981 | -2.8981 | -13.2601 | -50.4334 | -64.4921
14.1502 | 128391.6607 | 136093.5822 | 143373.7382 | 149750 | 131690.5851 | 97471.8625 | 90151.8482 | -14.2627 | -9.1195 | -4.2579 | -12.0597 | -34.9103 | -39.7984
14.3602 | 126784.0218 | 135149.8898 | 142933.6017 | 150899 | 132688.8019 | 115944.5308 | 110291.1584 | -15.9809 | -10.4369 | -5.2786 | -12.0678 | -23.1641 | -26.9106
14.573 | 124528.3677 | 132897.4173 | 140892.9321 | 149914 | 130459.1645 | 121714.4154 | 112216.9308 | -16.9335 | -11.3509 | -6.0175 | -12.9773 | -18.8105 | -25.1458
14.7887 | 121704.8591 | 129555.6268 | 137569.482 | 147183 | 125786.2152 | 117467.5138 | 104213.9272 | -17.3105 | -11.9765 | -6.5317 | -14.5375 | -20.1895 | -29.1943
15.0073 | 118296.1457 | 125595.7919 | 133271.4579 | 143083 | 119413.8795 | 107768.9722 | 92660.2943 | -17.3234 | -12.2217 | -6.8572 | -16.5422 | -24.6808 | -35.2402
15.2288 | 114656.2924 | 121195.9636 | 128285.3344 | 137964 | 111977.7668 | 95897.1539 | 81220.8713 | -16.8941 | -12.1539 | -7.0154 | -18.8355 | -30.4912 | -41.1289
15.4533 | 110910.3774 | 116522.4839 | 122866.0063 | 132135 | 104002.4656 | 83896.2117 | 70977.2898 | -16.0628 | -11.8156 | -7.0148 | -21.2908 | -36.5072 | -46.2843
15.6809 | 107158.1472 | 111750.2258 | 117238.9289 | 125865 | 95942.1103 | 72983.907 | 62531.9644 | -14.8626 | -11.2142 | -6.8534 | -23.7738 | -42.0141 | -50.3182
15.9114 | 103624.2324 | 107112.0524 | 111630.9728 | 119388 | 88166.9279 | 63630.7335 | 56070.9325 | -13.2038 | -10.2824 | -6.4973 | -26.1509 | -46.7026 | -53.0347
16.1451 | 100297.9382 | 102700.3736 | 106196.1646 | 112908 | 80925.773 | 55873.8941 | 51543.6878 | -11.1684 | -9.0407 | -5.9445 | -28.3259 | -50.5138 | -54.3489
16.3819 | 97232.5814 | 98602.5759 | 101069.038 | 106602 | 74409.955 | 49728.7435 | 49093.5521 | -8.7892 | -7.504 | -5.1903 | -30.1983 | -53.351 | -53.9469
16.6218 | 94761.0619 | 94897.0801 | 96358.8775 | 100624 | 68750.9 | 45177.8224 | 48703.0356 | -5.8266 | -5.6914 | -4.2387 | -31.6754 | -55.1023 | -51.599
16.865 | 92677.1529 | 91740.9005 | 92159.2625 | 95109 | 64039.5845 | 42328.4774 | 49400.6801 | -2.5569 | -3.5413 | -3.1014 | -32.6672 | -55.4948 | -48.0589
17.1115 | 90997.6685 | 89252.4527 | 88559.8171 | 90178.8 | 60345.6418 | 41093.9386 | 50300.3996 | 0.90805 | -1.0272 | -1.7953 | -33.0822 | -54.4306 | -44.2215
17.3613 | 90040.4838 | 87377.8384 | 85641.3393 | 85945.2 | 57729.0863 | 41176.7157 | 50510.1578 | 4.765 | 1.6669 | -0.35355 | -32.8304 | -52.0896 | -41.2298
17.6144 | 89620.3436 | 86155.637 | 83478.6718 | 82515.9 | 56263.945 | 42205.5979 | 49807.7082 | 8.6098 | 4.411 | 1.1668 | -31.8144 | -48.8516 | -39.6387
17.8709 | 89515.2 | 85581.3 | 82165.2 | 80024.1 | 55964.1361 | 43469.245 | 48284.3106 | 11.8603 | 6.9444 | 2.6756 | -30.0659 | -45.6798 | -39.6628

## CL_velocity_m_per_s
x | -30% | -20% | -10% | 0% (base) | +10% | +20% | +30% | %chg -30% | %chg -20% | %chg -10% | %chg +10% | %chg +20% | %chg +30%
-0.97039 | 230.577 | 236.383 | 240.896 | 244.471 | 247.1308 | 249.7672 | 251.9937 | -5.6833 | -3.3084 | -1.4623 | 1.088 | 2.1664 | 3.0771
-0.91136 | 232.8953 | 238.4975 | 242.7916 | 246.162 | 248.935 | 251.6151 | 253.8395 | -5.3894 | -3.1136 | -1.3692 | 1.1265 | 2.2152 | 3.1189
-0.85291 | 237.1786 | 243.0686 | 247.3598 | 250.598 | 253.5065 | 256.2005 | 258.3576 | -5.3549 | -3.0046 | -1.2922 | 1.1606 | 2.2357 | 3.0964
-0.79543 | 244.2426 | 250.3323 | 254.8738 | 258.055 | 261.101 | 263.7605 | 265.7899 | -5.3525 | -2.9926 | -1.2328 | 1.1804 | 2.2109 | 2.9974
-0.73924 | 255.1325 | 260.3746 | 265.4209 | 268.617 | 271.7852 | 274.3499 | 276.7331 | -5.02 | -3.0685 | -1.1898 | 1.1794 | 2.1342 | 3.0214
-0.68468 | 268.3525 | 274.0545 | 278.9774 | 282.25 | 285.5137 | 287.9423 | 290.569 | -4.9238 | -2.9036 | -1.1595 | 1.1563 | 2.0168 | 2.9474
-0.63202 | 284.0905 | 290.7684 | 295.4283 | 298.828 | 302.1492 | 304.7981 | 307.1425 | -4.9318 | -2.6971 | -1.1377 | 1.1114 | 1.9979 | 2.7824
-0.58149 | 303.9021 | 309.9983 | 314.5762 | 318.14 | 321.4719 | 324.2573 | 326.5617 | -4.4753 | -2.5592 | -1.1202 | 1.0473 | 1.9228 | 2.6472
-0.53328 | 325.4963 | 331.4787 | 336.1484 | 339.892 | 343.1846 | 346.0161 | 348.4176 | -4.2354 | -2.4753 | -1.1014 | 0.96871 | 1.8018 | 2.5083
-0.48753 | 348.6066 | 354.905 | 359.8032 | 363.718 | 366.9198 | 369.7085 | 372.0948 | -4.1547 | -2.423 | -1.0763 | 0.88029 | 1.647 | 2.3031
-0.44435 | 374.9557 | 380.8948 | 385.5091 | 389.194 | 392.2598 | 394.9255 | 397.2529 | -3.6584 | -2.1324 | -0.94679 | 0.78773 | 1.4726 | 2.0707
-0.4038 | 401.986 | 407.9257 | 412.3871 | 415.861 | 418.7513 | 421.4328 | 423.7913 | -3.3365 | -1.9082 | -0.83534 | 0.69502 | 1.3398 | 1.907
-0.36587 | 429.3699 | 435.5512 | 439.9614 | 443.248 | 445.9367 | 448.6536 | 450.8331 | -3.131 | -1.7365 | -0.74149 | 0.60659 | 1.2195 | 1.7113
-0.33056 | 457.9695 | 463.3789 | 467.7816 | 470.896 | 473.4719 | 476.0245 | 477.974 | -2.7451 | -1.5963 | -0.66138 | 0.54702 | 1.0891 | 1.5031
-0.29783 | 486.2492 | 491.1757 | 495.4348 | 498.384 | 500.8314 | 503.156 | 505.0316 | -2.4348 | -1.4463 | -0.59175 | 0.49107 | 0.95749 | 1.3338
-0.26758 | 513.7399 | 518.7939 | 522.5591 | 525.343 | 527.6308 | 529.7101 | 531.534 | -2.2087 | -1.2466 | -0.52992 | 0.43549 | 0.83129 | 1.1785
-0.23974 | 540.8092 | 545.4487 | 548.8522 | 551.466 | 553.5739 | 555.433 | 557.1187 | -1.9325 | -1.0911 | -0.47396 | 0.38224 | 0.71936 | 1.025
-0.21418 | 566.7989 | 570.9532 | 574.0754 | 576.511 | 578.43 | 580.164 | 581.6179 | -1.6846 | -0.96404 | -0.42247 | 0.33286 | 0.63363 | 0.88582
-0.1908 | 591.335 | 595.1665 | 598.0486 | 600.301 | 602.0278 | 603.6132 | 604.9469 | -1.4936 | -0.85532 | -0.37521 | 0.28766 | 0.55175 | 0.77392
-0.16945 | 614.6065 | 618.0863 | 620.6903 | 622.716 | 624.2546 | 625.679 | 626.8746 | -1.3023 | -0.74347 | -0.3253 | 0.24708 | 0.47581 | 0.66782
-0.15002 | 636.4707 | 639.5957 | 641.905 | 643.687 | 645.0452 | 646.3057 | 647.3566 | -1.1211 | -0.63561 | -0.27684 | 0.211 | 0.40683 | 0.57009
-0.13237 | 656.7159 | 659.5629 | 661.6248 | 663.19 | 664.3752 | 665.4759 | 666.4315 | -0.97621 | -0.54691 | -0.23601 | 0.17871 | 0.34469 | 0.48877
-0.11636 | 675.4828 | 678.0211 | 679.863 | 681.23 | 682.2558 | 683.2331 | 684.0656 | -0.84365 | -0.47105 | -0.20066 | 0.15058 | 0.29405 | 0.41625
-0.10188 | 692.8505 | 695.0162 | 696.6545 | 697.842 | 698.7181 | 699.5796 | 700.283 | -0.71528 | -0.40493 | -0.17017 | 0.12554 | 0.249 | 0.3498
-0.088789 | 708.734 | 710.6561 | 712.0561 | 713.079 | 713.817 | 714.5616 | 715.1556 | -0.60933 | -0.33978 | -0.14344 | 0.1035 | 0.20792 | 0.29121
-0.076981 | 723.2521 | 724.9564 | 726.1363 | 727.007 | 727.6186 | 728.2491 | 728.7569 | -0.51649 | -0.28206 | -0.11976 | 0.084131 | 0.17085 | 0.2407
-0.066342 | 736.5508 | 737.9815 | 738.9712 | 739.699 | 740.2032 | 740.7177 | 741.1414 | -0.4256 | -0.23219 | -0.098389 | 0.068159 | 0.13772 | 0.195
-0.056768 | 748.6135 | 749.8184 | 750.6391 | 751.236 | 751.6378 | 752.052 | 752.3892 | -0.34909 | -0.1887 | -0.079452 | 0.053481 | 0.10863 | 0.1535
-0.048162 | 759.5438 | 760.5533 | 761.2222 | 761.698 | 762.005 | 762.3327 | 762.5949 | -0.28281 | -0.15028 | -0.06246 | 0.040311 | 0.083322 | 0.11775
-0.040433 | 769.4798 | 770.2929 | 770.8111 | 771.167 | 771.3866 | 771.6338 | 771.8267 | -0.21878 | -0.11335 | -0.046156 | 0.028475 | 0.060532 | 0.085543
-0.033497 | 778.4462 | 779.09 | 779.4739 | 779.721 | 779.861 | 780.0336 | 780.1623 | -0.1635 | -0.08092 | -0.031697 | 0.017957 | 0.040096 | 0.056597
-0.02728 | 786.5307 | 787.0251 | 787.2886 | 787.439 | 787.505 | 787.6085 | 787.6809 | -0.11535 | -0.052561 | -0.0191 | 0.0083795 | 0.02153 | 0.030715
-0.021709 | 793.8348 | 794.1741 | 794.3299 | 794.392 | 794.391 | 794.4316 | 794.4542 | -0.070137 | -0.027435 | -0.0078175 | -0.00012722 | 0.0049789 | 0.0078311
-0.01672 | 800.4076 | 800.6106 | 800.6673 | 800.649 | 800.5866 | 800.5726 | 800.5462 | -0.030148 | -0.0047994 | 0.0022911 | -0.0077983 | -0.00954 | -0.012838
-0.012257 | 806.3142 | 806.4054 | 806.3648 | 806.274 | 806.1558 | 806.0912 | 806.0204 | 0.0049875 | 0.016297 | 0.011263 | -0.014658 | -0.022674 | -0.031456
-0.0082642 | 811.6291 | 811.6097 | 811.483 | 811.326 | 811.1572 | 811.0467 | 810.9374 | 0.037358 | 0.034964 | 0.019347 | -0.020808 | -0.034421 | -0.047895
-0.0046949 | 816.4033 | 816.2812 | 816.0782 | 815.861 | 815.6448 | 815.4927 | 815.3481 | 0.066471 | 0.051504 | 0.026625 | -0.026494 | -0.045137 | -0.062871
-0.0015052 | 820.6474 | 820.4518 | 820.1916 | 819.929 | 819.6706 | 819.4791 | 819.3023 | 0.087615 | 0.063767 | 0.032028 | -0.031519 | -0.054874 | -0.076439
0.0014753 | 824.5186 | 824.2414 | 823.9169 | 823.605 | 823.3521 | 823.1236 | 822.9159 | 0.11092 | 0.077275 | 0.037867 | -0.030703 | -0.058454 | -0.08367
0.0044834 | 828.2784 | 827.9398 | 827.5732 | 827.229 | 826.9586 | 826.7119 | 826.4885 | 0.12686 | 0.085919 | 0.041603 | -0.032688 | -0.062512 | -0.089512
0.0076089 | 832.1431 | 831.7647 | 831.3672 | 830.999 | 830.7088 | 830.4439 | 830.206 | 0.13768 | 0.092147 | 0.04431 | -0.03492 | -0.066794 | -0.095431
0.010856 | 836.1569 | 835.7423 | 835.3149 | 834.921 | 834.6115 | 834.3285 | 834.075 | 0.14803 | 0.098364 | 0.047175 | -0.037075 | -0.070967 | -0.10133
0.01423 | 840.3356 | 839.8806 | 839.4233 | 839.004 | 838.6731 | 838.3712 | 838.1016 | 0.15871 | 0.10448 | 0.049972 | -0.039434 | -0.075419 | -0.10756
0.017735 | 844.6832 | 844.1876 | 843.6987 | 843.253 | 842.9002 | 842.5796 | 842.2929 | 0.16961 | 0.11084 | 0.052852 | -0.041834 | -0.079858 | -0.11386
0.021376 | 849.206 | 848.6705 | 848.1476 | 847.674 | 847.2994 | 846.9585 | 846.6543 | 0.18073 | 0.11756 | 0.055871 | -0.044189 | -0.084413 | -0.12029
0.025158 | 853.9127 | 853.3351 | 852.7772 | 852.276 | 851.8773 | 851.5161 | 851.1934 | 0.19204 | 0.12426 | 0.058802 | -0.046786 | -0.089166 | -0.12703
0.029087 | 858.8103 | 858.1882 | 857.5941 | 857.064 | 856.641 | 856.2582 | 855.9171 | 0.20375 | 0.13117 | 0.06185 | -0.049353 | -0.094016 | -0.13381
0.033168 | 863.9043 | 863.2369 | 862.6059 | 862.046 | 861.598 | 861.1924 | 860.8329 | 0.21557 | 0.13815 | 0.064952 | -0.051966 | -0.099023 | -0.14073
0.037407 | 869.2035 | 868.4891 | 867.8209 | 867.23 | 866.7568 | 866.3284 | 865.9479 | 0.22756 | 0.14519 | 0.068137 | -0.054568 | -0.10396 | -0.14784
0.041809 | 874.7186 | 873.956 | 873.2478 | 872.624 | 872.1247 | 871.6721 | 871.2713 | 0.24003 | 0.15264 | 0.071482 | -0.057218 | -0.10909 | -0.15501
0.04638 | 880.4541 | 879.643 | 878.8945 | 878.237 | 877.71 | 877.2321 | 876.8097 | 0.25245 | 0.16009 | 0.074867 | -0.060004 | -0.11442 | -0.16251
0.051128 | 886.4186 | 885.5588 | 884.7692 | 884.076 | 883.5212 | 883.0175 | 882.5729 | 0.26498 | 0.16772 | 0.078411 | -0.062749 | -0.11972 | -0.17002
0.056058 | 892.628 | 891.7121 | 890.881 | 890.152 | 889.5679 | 889.0365 | 888.5704 | 0.27815 | 0.17527 | 0.081899 | -0.065616 | -0.12532 | -0.17768
0.061176 | 899.0861 | 898.1133 | 897.2399 | 896.474 | 895.8586 | 895.3012 | 894.8094 | 0.29138 | 0.18286 | 0.085431 | -0.068644 | -0.13082 | -0.18568
0.066491 | 905.8027 | 904.7767 | 903.856 | 903.052 | 902.4048 | 901.819 | 901.3011 | 0.3046 | 0.19098 | 0.089033 | -0.071669 | -0.13653 | -0.19388
0.072009 | 912.7935 | 911.7103 | 910.7402 | 909.897 | 909.2164 | 908.6011 | 908.0586 | 0.31834 | 0.19929 | 0.092675 | -0.074795 | -0.14242 | -0.20205
0.077737 | 920.0729 | 918.926 | 917.905 | 917.022 | 916.3047 | 915.6586 | 915.0902 | 0.3327 | 0.20763 | 0.096293 | -0.078219 | -0.14867 | -0.21066
0.083682 | 927.6507 | 926.4373 | 925.3649 | 924.439 | 923.6857 | 923.0048 | 922.4081 | 0.34742 | 0.21616 | 0.10016 | -0.081493 | -0.15514 | -0.21969
0.089854 | 935.5434 | 934.2617 | 933.135 | 932.164 | 931.3727 | 930.6575 | 930.0295 | 0.36253 | 0.22504 | 0.10416 | -0.084889 | -0.16161 | -0.22898
0.096259 | 943.7977 | 942.432 | 941.2398 | 940.219 | 939.3849 | 938.631 | 937.9704 | 0.38063 | 0.23537 | 0.10857 | -0.088712 | -0.1689 | -0.23915
0.10291 | 952.4367 | 950.974 | 949.708 | 948.628 | 947.7471 | 946.9493 | 946.2507 | 0.4015 | 0.24731 | 0.11385 | -0.092855 | -0.17696 | -0.2506
0.1098 | 961.4982 | 959.9397 | 958.5831 | 957.433 | 956.4976 | 955.6431 | 954.9039 | 0.42459 | 0.26181 | 0.12012 | -0.097701 | -0.18695 | -0.26415
0.11696 | 971.1961 | 969.4256 | 967.9514 | 966.711 | 965.7071 | 964.7721 | 963.9908 | 0.46395 | 0.28081 | 0.12831 | -0.10385 | -0.20056 | -0.28139
0.12439 | 982.2866 | 979.588 | 978.0117 | 976.652 | 975.5518 | 974.5159 | 973.6105 | 0.57693 | 0.30062 | 0.13922 | -0.11265 | -0.21872 | -0.31143
0.13209 | 994.4019 | 992.7555 | 990.1677 | 988.127 | 986.9179 | 985.858 | 984.1913 | 0.63503 | 0.46841 | 0.20652 | -0.12236 | -0.22963 | -0.3983
0.14008 | 1007.3272 | 1004.7352 | 1003.296 | 1001.72 | 1000.0178 | 998.3189 | 997.4319 | 0.55976 | 0.301 | 0.15733 | -0.16992 | -0.33952 | -0.42808
0.14837 | 1018.1543 | 1015.7577 | 1013.8345 | 1012.05 | 1010.4878 | 1009.1174 | 1007.9712 | 0.60316 | 0.36635 | 0.17633 | -0.15436 | -0.28976 | -0.40302
0.15697 | 1028.7219 | 1026.2839 | 1024.2104 | 1022.38 | 1020.7802 | 1019.433 | 1018.2341 | 0.62031 | 0.38185 | 0.17903 | -0.15648 | -0.28825 | -0.40552
0.16589 | 1039.4129 | 1036.9317 | 1034.7923 | 1032.93 | 1031.3224 | 1029.9568 | 1028.7397 | 0.62762 | 0.38741 | 0.18029 | -0.15564 | -0.28785 | -0.40567
0.17513 | 1050.282 | 1047.7983 | 1045.6463 | 1043.8 | 1042.1807 | 1040.8053 | 1039.585 | 0.621 | 0.38305 | 0.17688 | -0.15513 | -0.2869 | -0.40381
0.18471 | 1061.4475 | 1058.9665 | 1056.8277 | 1054.99 | 1053.3801 | 1052.006 | 1050.79 | 0.61209 | 0.37692 | 0.17419 | -0.1526 | -0.28285 | -0.39811
0.19465 | 1072.9164 | 1070.4448 | 1068.3261 | 1066.51 | 1064.9218 | 1063.5691 | 1062.3648 | 0.60069 | 0.36894 | 0.17029 | -0.14892 | -0.27575 | -0.38867
0.20494 | 1084.6542 | 1082.2362 | 1080.1432 | 1078.37 | 1076.8128 | 1075.4753 | 1074.2922 | 0.58275 | 0.35852 | 0.16443 | -0.1444 | -0.26844 | -0.37814
0.21562 | 1096.657 | 1094.3333 | 1092.2774 | 1090.55 | 1089.04 | 1087.7325 | 1086.5806 | 0.56 | 0.34692 | 0.1584 | -0.13847 | -0.25836 | -0.36398
0.22667 | 1108.9611 | 1106.693 | 1104.7187 | 1103.05 | 1101.6003 | 1100.3226 | 1099.2205 | 0.53589 | 0.33026 | 0.15128 | -0.13143 | -0.24726 | -0.34717
0.23813 | 1121.5475 | 1119.3305 | 1117.451 | 1115.85 | 1114.4698 | 1113.2415 | 1112.176 | 0.51059 | 0.31192 | 0.14348 | -0.12369 | -0.23377 | -0.32926
0.25 | 1134.3134 | 1132.2388 | 1130.4637 | 1128.94 | 1127.6226 | 1126.4726 | 1125.4558 | 0.47597 | 0.2922 | 0.13497 | -0.11669 | -0.21856 | -0.30863
0.26229 | 1147.3414 | 1145.4028 | 1143.7375 | 1142.3 | 1141.057 | 1139.9841 | 1139.0416 | 0.44133 | 0.27163 | 0.12584 | -0.10882 | -0.20274 | -0.28524
0.27502 | 1160.6276 | 1158.8059 | 1157.2489 | 1155.9 | 1154.7518 | 1153.7479 | 1152.8741 | 0.409 | 0.2514 | 0.1167 | -0.09933 | -0.18619 | -0.26178
0.2882 | 1174.0299 | 1172.3693 | 1170.9406 | 1169.72 | 1168.6731 | 1167.7598 | 1166.9664 | 0.36845 | 0.22649 | 0.10435 | -0.089497 | -0.16758 | -0.23541
0.30185 | 1187.6053 | 1186.0919 | 1184.816 | 1183.73 | 1182.7948 | 1181.9897 | 1181.2932 | 0.32738 | 0.19953 | 0.091743 | -0.079004 | -0.14702 | -0.20586
0.31597 | 1201.3826 | 1199.9819 | 1198.8523 | 1197.91 | 1197.0903 | 1196.3997 | 1195.7739 | 0.28989 | 0.17296 | 0.078663 | -0.068429 | -0.12608 | -0.17832
0.33059 | 1215.2642 | 1214.0157 | 1213.0094 | 1212.21 | 1211.5246 | 1210.929 | 1210.4015 | 0.25195 | 0.14896 | 0.065942 | -0.056542 | -0.10567 | -0.14919
0.34571 | 1229.1584 | 1228.1665 | 1227.2562 | 1226.6 | 1226.0592 | 1225.5496 | 1225.153 | 0.20858 | 0.12771 | 0.0535 | -0.04409 | -0.085636 | -0.11797
0.36136 | 1243.1874 | 1242.3179 | 1241.5673 | 1241.05 | 1240.654 | 1240.2379 | 1239.9627 | 0.17222 | 0.10216 | 0.041685 | -0.031907 | -0.065434 | -0.08761
0.37754 | 1257.3434 | 1256.4881 | 1255.9131 | 1255.52 | 1255.2318 | 1254.9541 | 1254.7557 | 0.14523 | 0.077107 | 0.031313 | -0.022954 | -0.045073 | -0.060874
0.39428 | 1271.3386 | 1270.6849 | 1270.2549 | 1269.97 | 1269.7862 | 1269.6558 | 1269.536 | 0.10777 | 0.056292 | 0.022434 | -0.01447 | -0.024737 | -0.034172
0.41158 | 1285.4088 | 1284.8899 | 1284.5661 | 1284.36 | 1284.27 | 1284.2351 | 1284.2634 | 0.081661 | 0.041255 | 0.016048 | -0.0070111 | -0.009723 | -0.0075208
0.42946 | 1299.5472 | 1299.0873 | 1298.8243 | 1298.67 | 1298.6604 | 1298.6868 | 1298.78 | 0.067544 | 0.032137 | 0.011878 | -0.00074065 | 0.0012932 | 0.0084684
0.44794 | 1313.5708 | 1313.1625 | 1312.9592 | 1312.87 | 1312.9188 | 1313.0025 | 1313.1594 | 0.053377 | 0.022282 | 0.0067943 | 0.0037148 | 0.010095 | 0.022047
0.46703 | 1327.5211 | 1327.1282 | 1326.9599 | 1326.93 | 1327.017 | 1327.1482 | 1327.3618 | 0.044548 | 0.01494 | 0.0022546 | 0.0065569 | 0.016447 | 0.03254
0.48675 | 1341.5184 | 1341.0492 | 1340.854 | 1340.84 | 1340.9351 | 1341.1037 | 1341.2527 | 0.050593 | 0.015602 | 0.0010468 | 0.0070944 | 0.019666 | 0.030778
0.50712 | 1355.5032 | 1354.9213 | 1354.6421 | 1354.59 | 1354.6711 | 1354.7586 | 1354.9031 | 0.067414 | 0.024457 | 0.0038442 | 0.0059877 | 0.012446 | 0.023114
0.52814 | 1369.3136 | 1368.7432 | 1368.3228 | 1368.19 | 1368.2192 | 1368.1989 | 1368.3272 | 0.082122 | 0.040432 | 0.0097062 | 0.002134 | 0.00065256 | 0.010025
0.54984 | 1383.1902 | 1382.4585 | 1381.909 | 1381.65 | 1381.5615 | 1381.4464 | 1381.4792 | 0.11148 | 0.058516 | 0.018748 | -0.0064049 | -0.014738 | -0.01236
0.57222 | 1397.1354 | 1396.1016 | 1395.426 | 1395 | 1394.7414 | 1394.5237 | 1394.3905 | 0.15307 | 0.078966 | 0.030535 | -0.018539 | -0.034145 | -0.043695
0.59532 | 1410.9674 | 1409.7609 | 1408.9046 | 1408.27 | 1407.8217 | 1407.469 | 1407.1629 | 0.19154 | 0.10586 | 0.045059 | -0.03183 | -0.056881 | -0.078615
0.61913 | 1424.8842 | 1423.4634 | 1422.3789 | 1421.51 | 1420.8433 | 1420.2806 | 1419.832 | 0.23737 | 0.13742 | 0.061122 | -0.046901 | -0.086486 | -0.11804
0.64368 | 1438.9362 | 1437.2402 | 1435.8857 | 1434.76 | 1433.8755 | 1433.0929 | 1432.4353 | 0.29107 | 0.17287 | 0.078458 | -0.061648 | -0.11619 | -0.16203
0.66898 | 1453.0571 | 1451.0777 | 1449.4611 | 1448.09 | 1446.9713 | 1445.9693 | 1445.102 | 0.34301 | 0.20632 | 0.094684 | -0.077253 | -0.14645 | -0.20634
0.69504 | 1467.2642 | 1465.0112 | 1463.1418 | 1461.54 | 1460.1909 | 1458.975 | 1457.9086 | 0.39166 | 0.23751 | 0.1096 | -0.092309 | -0.1755 | -0.24847
0.72188 | 1481.6758 | 1479.1276 | 1477.0014 | 1475.17 | 1473.5918 | 1472.1713 | 1470.9009 | 0.44102 | 0.26828 | 0.12415 | -0.10698 | -0.20328 | -0.2894
0.74952 | 1496.296 | 1493.4452 | 1491.0687 | 1489.02 | 1487.2267 | 1485.6163 | 1484.1738 | 0.48864 | 0.29719 | 0.13759 | -0.12043 | -0.22858 | -0.32546
0.77796 | 1511.0123 | 1507.9829 | 1505.3726 | 1503.12 | 1501.1483 | 1499.3689 | 1497.7857 | 0.52506 | 0.32352 | 0.14986 | -0.13117 | -0.24956 | -0.35488
0.80722 | 1525.9747 | 1522.7457 | 1519.9316 | 1517.51 | 1515.3716 | 1513.4636 | 1511.7604 | 0.5578 | 0.34502 | 0.15958 | -0.14091 | -0.26665 | -0.37888
0.83731 | 1541.1829 | 1537.7219 | 1534.7639 | 1532.2 | 1529.929 | 1527.9254 | 1526.1234 | 0.58627 | 0.36039 | 0.16733 | -0.14822 | -0.27898 | -0.3966
0.86825 | 1556.5571 | 1552.9476 | 1549.8772 | 1547.2 | 1544.8265 | 1542.7438 | 1540.8858 | 0.60478 | 0.37148 | 0.17303 | -0.15341 | -0.28801 | -0.40811
0.90004 | 1572.1272 | 1568.4232 | 1565.2591 | 1562.5 | 1560.0559 | 1557.93 | 1556.0426 | 0.61614 | 0.37909 | 0.17658 | -0.15642 | -0.29248 | -0.41327
0.93269 | 1587.9298 | 1584.142 | 1580.9009 | 1578.09 | 1575.6056 | 1573.4564 | 1571.5562 | 0.62353 | 0.3835 | 0.17812 | -0.15743 | -0.29362 | -0.41403
0.96622 | 1603.9238 | 1600.0716 | 1596.7845 | 1593.94 | 1591.4499 | 1589.3056 | 1587.4158 | 0.62636 | 0.38468 | 0.17846 | -0.15622 | -0.29075 | -0.40931
1.0006 | 1620.0063 | 1616.1476 | 1612.8645 | 1610.04 | 1607.5612 | 1605.4419 | 1603.5743 | 0.61901 | 0.37934 | 0.17543 | -0.15396 | -0.28559 | -0.40158
1.0359 | 1636.2627 | 1632.3932 | 1629.131 | 1626.35 | 1623.8985 | 1621.8091 | 1619.9734 | 0.60951 | 0.37158 | 0.171 | -0.15074 | -0.27921 | -0.39208
1.0721 | 1652.682 | 1648.7915 | 1645.559 | 1642.83 | 1640.4345 | 1638.3743 | 1636.5961 | 0.5997 | 0.36288 | 0.16611 | -0.14581 | -0.27122 | -0.37946
1.1092 | 1669.0811 | 1665.3163 | 1662.1115 | 1659.44 | 1657.1038 | 1655.0964 | 1653.3897 | 0.58098 | 0.35411 | 0.16099 | -0.14078 | -0.26175 | -0.3646
1.1472 | 1685.5502 | 1681.9171 | 1678.7478 | 1676.15 | 1673.865 | 1671.9426 | 1670.2835 | 0.56082 | 0.34407 | 0.15499 | -0.13632 | -0.25101 | -0.35
1.1862 | 1702.1097 | 1698.4828 | 1695.4379 | 1692.93 | 1690.7062 | 1688.8717 | 1687.2468 | 0.54224 | 0.328 | 0.14814 | -0.13136 | -0.23972 | -0.3357
1.226 | 1718.6232 | 1715.0689 | 1712.1457 | 1709.72 | 1707.5724 | 1705.8042 | 1704.2602 | 0.52074 | 0.31285 | 0.14187 | -0.12561 | -0.22903 | -0.31934
1.2667 | 1735.0311 | 1731.6473 | 1728.8404 | 1726.49 | 1724.4255 | 1722.7229 | 1721.2592 | 0.49471 | 0.29872 | 0.13614 | -0.11958 | -0.21819 | -0.30297
1.3084 | 1751.4483 | 1748.1959 | 1745.4861 | 1743.22 | 1741.244 | 1739.6005 | 1738.1906 | 0.47202 | 0.28544 | 0.12999 | -0.11335 | -0.20763 | -0.28851
1.3509 | 1767.835 | 1764.6754 | 1762.0588 | 1759.86 | 1757.9754 | 1756.414 | 1755.0668 | 0.45316 | 0.27363 | 0.12494 | -0.10709 | -0.19581 | -0.27236
1.3944 | 1783.9174 | 1780.9333 | 1778.4645 | 1776.39 | 1774.6053 | 1773.1223 | 1771.8342 | 0.42375 | 0.25576 | 0.11678 | -0.10047 | -0.18395 | -0.25646
1.4388 | 1799.9294 | 1797.0714 | 1794.7297 | 1792.78 | 1791.1011 | 1789.6539 | 1788.4159 | 0.39879 | 0.23937 | 0.10875 | -0.093646 | -0.17437 | -0.24342
1.484 | 1815.8551 | 1813.0658 | 1810.825 | 1809 | 1807.3951 | 1806.0122 | 1804.8449 | 0.37895 | 0.22475 | 0.10088 | -0.088719 | -0.16516 | -0.22969
1.5302 | 1831.4898 | 1828.902 | 1826.7444 | 1825.02 | 1823.4988 | 1822.1888 | 1821.1174 | 0.3545 | 0.21271 | 0.094484 | -0.083353 | -0.15514 | -0.21384
1.5772 | 1846.8884 | 1844.5642 | 1842.4564 | 1840.83 | 1839.3744 | 1838.1667 | 1837.1091 | 0.32911 | 0.20285 | 0.088354 | -0.079073 | -0.14468 | -0.20213
1.6251 | 1862.1467 | 1859.8672 | 1857.9413 | 1856.41 | 1855.0293 | 1853.9207 | 1852.8917 | 0.30902 | 0.18623 | 0.082488 | -0.074373 | -0.13409 | -0.18952
1.6738 | 1877.1677 | 1874.9458 | 1873.1763 | 1871.74 | 1870.4374 | 1869.3794 | 1868.4445 | 0.28998 | 0.17127 | 0.076738 | -0.069592 | -0.12612 | -0.17607
1.7234 | 1891.7851 | 1889.7883 | 1888.1491 | 1886.79 | 1885.5772 | 1884.5592 | 1883.6898 | 0.26474 | 0.15891 | 0.072034 | -0.06428 | -0.11823 | -0.16431
1.7738 | 1906.2094 | 1904.3742 | 1902.8479 | 1901.56 | 1900.4333 | 1899.4731 | 1898.6459 | 0.24451 | 0.14799 | 0.067726 | -0.059252 | -0.10975 | -0.15325
1.825 | 1920.4299 | 1918.694 | 1917.2574 | 1916.03 | 1914.998 | 1914.1037 | 1913.3262 | 0.22964 | 0.13904 | 0.064062 | -0.053862 | -0.10054 | -0.14112
1.8769 | 1934.1688 | 1932.6127 | 1931.3085 | 1930.2 | 1929.2567 | 1928.4343 | 1927.6953 | 0.20561 | 0.125 | 0.057427 | -0.04887 | -0.091476 | -0.12976
1.9296 | 1947.6476 | 1946.223 | 1945.0389 | 1944.04 | 1943.1945 | 1942.3939 | 1941.7102 | 0.18557 | 0.11229 | 0.051384 | -0.043491 | -0.084675 | -0.11984
1.983 | 1960.9007 | 1959.5485 | 1958.4642 | 1957.57 | 1956.7753 | 1956.0511 | 1955.434 | 0.17014 | 0.10107 | 0.045677 | -0.040596 | -0.077591 | -0.10911
2.0372 | 1973.7763 | 1972.5785 | 1971.5627 | 1970.77 | 1970.0366 | 1969.3852 | 1968.8437 | 0.15254 | 0.091765 | 0.040222 | -0.037213 | -0.070268 | -0.097741
2.092 | 1986.264 | 1985.3118 | 1984.3482 | 1983.64 | 1982.9756 | 1982.4032 | 1981.876 | 0.13228 | 0.084279 | 0.035703 | -0.033494 | -0.062349 | -0.088927
2.1474 | 1998.5071 | 1997.6215 | 1996.8074 | 1996.18 | 1995.582 | 1995.0886 | 1994.5869 | 0.11658 | 0.072215 | 0.031428 | -0.029957 | -0.054674 | -0.079807
2.2034 | 2010.4798 | 2009.6094 | 2008.9333 | 2008.38 | 2007.8553 | 2007.3969 | 2006.9929 | 0.10455 | 0.061215 | 0.027549 | -0.026124 | -0.048948 | -0.069067
2.26 | 2021.9531 | 2021.2921 | 2020.7307 | 2020.24 | 2019.802 | 2019.3842 | 2019.0246 | 0.084798 | 0.05208 | 0.02429 | -0.02168 | -0.042362 | -0.060159
2.3172 | 2033.1814 | 2032.6673 | 2032.2001 | 2031.78 | 2031.4139 | 2031.0441 | 2030.7225 | 0.068974 | 0.043671 | 0.020675 | -0.018018 | -0.03622 | -0.052049
2.3748 | 2044.1549 | 2043.7346 | 2043.3474 | 2042.98 | 2042.6933 | 2042.3821 | 2042.102 | 0.057511 | 0.036936 | 0.017985 | -0.014035 | -0.029267 | -0.042975
2.4329 | 2054.7113 | 2054.4217 | 2054.1328 | 2053.85 | 2053.6473 | 2053.3911 | 2053.1564 | 0.041937 | 0.027834 | 0.013768 | -0.0098702 | -0.022345 | -0.033769
2.4915 | 2064.941 | 2064.7715 | 2064.59 | 2064.4 | 2064.2535 | 2064.0345 | 2063.8488 | 0.026205 | 0.017994 | 0.0092026 | -0.0070962 | -0.017705 | -0.026702
2.5504 | 2074.921 | 2074.8268 | 2074.7266 | 2074.62 | 2074.5301 | 2074.37 | 2074.2384 | 0.014507 | 0.0099693 | 0.0051383 | -0.0043352 | -0.012049 | -0.018394
2.6096 | 2084.5918 | 2084.592 | 2084.5522 | 2084.53 | 2084.4937 | 2084.3983 | 2084.3272 | 0.0029623 | 0.0029724 | 0.0010654 | -0.0017427 | -0.0063171 | -0.0097269
2.6692 | 2093.8736 | 2094.0659 | 2094.0757 | 2094.12 | 2094.1442 | 2094.1162 | 2094.0541 | -0.011765 | -0.0025822 | -0.0021168 | 0.0011535 | -0.0001801 | -0.0031454
2.729 | 2102.9128 | 2103.1862 | 2103.2971 | 2103.41 | 2103.4917 | 2103.5173 | 2103.4943 | -0.023638 | -0.01064 | -0.0053681 | 0.0038825 | 0.0051029 | 0.0040077
2.789 | 2111.7055 | 2111.99 | 2112.2166 | 2112.39 | 2112.5371 | 2112.5941 | 2112.6378 | -0.032406 | -0.018934 | -0.0082089 | 0.006965 | 0.0096601 | 0.011732
2.8492 | 2120.0987 | 2120.5267 | 2120.8436 | 2121.08 | 2121.2925 | 2121.3837 | 2121.467 | -0.046266 | -0.026086 | -0.011145 | 0.010018 | 0.014321 | 0.018245
2.9095 | 2128.247 | 2128.7961 | 2129.1903 | 2129.48 | 2129.751 | 2129.8922 | 2130.0027 | -0.057902 | -0.032117 | -0.013604 | 0.012724 | 0.019355 | 0.024548
2.9698 | 2136.1936 | 2136.8129 | 2137.2683 | 2137.6 | 2137.9358 | 2138.1241 | 2138.2752 | -0.065793 | -0.036823 | -0.01552 | 0.01571 | 0.02452 | 0.031585
3.0302 | 2143.93 | 2144.6233 | 2145.1317 | 2145.51 | 2145.8921 | 2146.1246 | 2146.3061 | -0.073643 | -0.04133 | -0.01763 | 0.017807 | 0.028644 | 0.037104
3.0911 | 2151.6677 | 2152.4264 | 2152.9743 | 2153.39 | 2153.8032 | 2154.0491 | 2154.2604 | -0.079982 | -0.044748 | -0.019306 | 0.019188 | 0.03061 | 0.040418
3.1527 | 2159.3851 | 2160.165 | 2160.7508 | 2161.21 | 2161.644 | 2161.9218 | 2162.1576 | -0.084437 | -0.048352 | -0.021248 | 0.020082 | 0.032935 | 0.043847
3.2152 | 2167.0243 | 2167.8304 | 2168.4434 | 2168.94 | 2169.3919 | 2169.6993 | 2169.959 | -0.088323 | -0.051159 | -0.022896 | 0.020835 | 0.035009 | 0.04698
3.2785 | 2174.5454 | 2175.4366 | 2176.0661 | 2176.59 | 2177.065 | 2177.4086 | 2177.6679 | -0.093938 | -0.052989 | -0.024071 | 0.021822 | 0.03761 | 0.049521
3.3427 | 2182.0441 | 2182.974 | 2183.6339 | 2184.18 | 2184.6773 | 2185.0268 | 2185.3079 | -0.097789 | -0.055216 | -0.025002 | 0.022766 | 0.038772 | 0.051639
3.4077 | 2189.5201 | 2190.4543 | 2191.1501 | 2191.72 | 2192.2276 | 2192.5762 | 2192.8798 | -0.10037 | -0.057749 | -0.026001 | 0.023158 | 0.039064 | 0.052916
3.4735 | 2196.9095 | 2197.8867 | 2198.6106 | 2199.19 | 2199.7089 | 2200.0569 | 2200.3579 | -0.1037 | -0.059263 | -0.026346 | 0.023595 | 0.039418 | 0.053107
3.5403 | 2204.1923 | 2205.2567 | 2206.0113 | 2206.59 | 2207.1168 | 2207.4698 | 2207.7587 | -0.10866 | -0.060421 | -0.026224 | 0.023874 | 0.039872 | 0.052963
3.608 | 2211.3623 | 2212.5447 | 2213.3303 | 2213.91 | 2214.4427 | 2214.7967 | 2215.0847 | -0.11508 | -0.061669 | -0.026182 | 0.024062 | 0.040051 | 0.053059
3.6765 | 2218.3202 | 2219.6947 | 2220.5289 | 2221.13 | 2221.653 | 2222.0052 | 2222.2914 | -0.1265 | -0.064622 | -0.027061 | 0.023547 | 0.039402 | 0.052291
3.7459 | 2224.7915 | 2226.5828 | 2227.5722 | 2228.22 | 2228.7424 | 2229.0948 | 2229.3802 | -0.15387 | -0.073474 | -0.029071 | 0.023447 | 0.039259 | 0.052069
3.8163 | 2230.8411 | 2233.1938 | 2234.418 | 2235.17 | 2235.7075 | 2236.0691 | 2236.3534 | -0.19367 | -0.088415 | -0.033644 | 0.024048 | 0.040227 | 0.052946
3.8876 | 2236.4145 | 2239.455 | 2241.0297 | 2241.94 | 2242.5268 | 2242.9107 | 2243.199 | -0.24646 | -0.11084 | -0.040602 | 0.026175 | 0.043297 | 0.056158
3.9599 | 2240.8602 | 2245.2869 | 2247.3382 | 2248.49 | 2249.1715 | 2249.6047 | 2249.8856 | -0.33933 | -0.14246 | -0.051227 | 0.030308 | 0.049576 | 0.06207
4.0332 | 2244.3901 | 2250.5539 | 2253.2848 | 2254.78 | 2255.6226 | 2256.1087 | 2256.4267 | -0.4608 | -0.18743 | -0.066311 | 0.037371 | 0.05893 | 0.073033
4.1074 | 2246.9989 | 2254.9924 | 2258.8085 | 2260.79 | 2261.861 | 2262.4405 | 2262.8223 | -0.61001 | -0.25644 | -0.087645 | 0.047372 | 0.073006 | 0.089892
4.1826 | 2248.1756 | 2258.6685 | 2263.8413 | 2266.46 | 2267.856 | 2268.5771 | 2269.0305 | -0.80674 | -0.34378 | -0.11554 | 0.061595 | 0.093409 | 0.11341
4.2588 | 2247.7412 | 2261.4981 | 2268.3191 | 2271.76 | 2273.5972 | 2274.5109 | 2275.064 | -1.0573 | -0.45171 | -0.15147 | 0.080873 | 0.12109 | 0.14544
4.336 | 2246.0512 | 2263.3992 | 2272.1754 | 2276.64 | 2279.0046 | 2280.1888 | 2280.8882 | -1.3436 | -0.58159 | -0.1961 | 0.10387 | 0.15588 | 0.1866
4.4143 | 2242.939 | 2264.2432 | 2275.2957 | 2280.96 | 2283.9815 | 2285.5171 | 2286.4285 | -1.6669 | -0.73289 | -0.24833 | 0.13246 | 0.19979 | 0.23974
4.4936 | 2237.3604 | 2263.5253 | 2277.4353 | 2284.68 | 2288.5307 | 2290.4954 | 2291.6644 | -2.0712 | -0.92594 | -0.3171 | 0.16854 | 0.25454 | 0.30571
4.574 | 2229.6973 | 2261.0805 | 2278.5044 | 2287.73 | 2292.6171 | 2295.1254 | 2296.6407 | -2.5367 | -1.1649 | -0.40327 | 0.21362 | 0.32326 | 0.3895
4.6555 | 2219.79 | 2256.5169 | 2278.1754 | 2289.93 | 2296.1606 | 2299.3831 | 2301.3252 | -3.063 | -1.4591 | -0.51332 | 0.27208 | 0.41281 | 0.49762
4.7382 | 2205.9098 | 2249.4034 | 2275.9529 | 2291.05 | 2299.0287 | 2303.1905 | 2305.6491 | -3.7162 | -1.8178 | -0.65896 | 0.34826 | 0.52991 | 0.63722
4.8219 | 2188.646 | 2239.1795 | 2271.2112 | 2290.69 | 2301.0185 | 2306.3599 | 2309.5965 | -4.4547 | -2.2487 | -0.85035 | 0.45089 | 0.68407 | 0.82536
4.9067 | 2168.452 | 2224.0956 | 2263.179 | 2288.17 | 2301.8179 | 2308.7497 | 2313.1007 | -5.232 | -2.8002 | -1.0922 | 0.59646 | 0.89939 | 1.0895
4.9927 | 2144.553 | 2204.7351 | 2250.9578 | 2282.6 | 2300.8528 | 2310.0685 | 2315.8818 | -6.0478 | -3.4112 | -1.3862 | 0.79965 | 1.2034 | 1.4581
5.0798 | 2117.0786 | 2180.9816 | 2233.6157 | 2272.72 | 2297.1904 | 2309.7579 | 2317.7461 | -6.8482 | -4.0365 | -1.7206 | 1.0767 | 1.6297 | 1.9812
5.1681 | 2087.5601 | 2152.9276 | 2210.3812 | 2257.01 | 2289.081 | 2306.8202 | 2318.2339 | -7.5077 | -4.6115 | -2.066 | 1.421 | 2.2069 | 2.7126
5.2576 | 2056.1678 | 2120.8586 | 2180.879 | 2233.92 | 2274.453 | 2298.7821 | 2315.9436 | -7.957 | -5.0611 | -2.3743 | 1.8144 | 2.9035 | 3.6717
5.3483 | 2023.621 | 2085.0649 | 2144.9347 | 2202.5 | 2251.0197 | 2283.0557 | 2308.6495 | -8.1216 | -5.3319 | -2.6136 | 2.2029 | 3.6575 | 4.8195
5.4402 | 1991.2623 | 2047.7695 | 2104.4969 | 2162.89 | 2217.0263 | 2256.3264 | 2293.1356 | -7.9351 | -5.3225 | -2.6998 | 2.503 | 4.32 | 6.0218
5.5333 | 1959.3376 | 2010.0137 | 2061.2879 | 2116.58 | 2172.3105 | 2215.9558 | 2263.9079 | -7.4291 | -5.0348 | -2.6123 | 2.633 | 4.6951 | 6.9607
5.6277 | 1929.3264 | 1972.8032 | 2017.1972 | 2066.06 | 2118.8254 | 2161.8536 | 2215.1443 | -6.6181 | -4.5137 | -2.365 | 2.5539 | 4.6365 | 7.2159
5.7233 | 1901.6489 | 1937.0835 | 1974.0331 | 2014.3 | 2060.1791 | 2096.6387 | 2149.7215 | -5.5926 | -3.8334 | -1.9991 | 2.2777 | 4.0877 | 6.723
5.8203 | 1875.965 | 1904.9068 | 1933.3408 | 1964.14 | 2000.6293 | 2027.7486 | 2073.1345 | -4.4892 | -3.0157 | -1.5681 | 1.8578 | 3.2385 | 5.5492
5.9185 | 1853.062 | 1875.8822 | 1896.2631 | 1917.86 | 1944.0472 | 1961.0369 | 1994.2664 | -3.3787 | -2.1888 | -1.1261 | 1.3654 | 2.2513 | 3.9839
6.018 | 1833.71 | 1850.1642 | 1863.508 | 1876.9 | 1893.2941 | 1900.9033 | 1921.4745 | -2.3011 | -1.4245 | -0.71352 | 0.87347 | 1.2789 | 2.3749
6.1189 | 1816.5642 | 1827.7998 | 1835.3372 | 1841.94 | 1850.5494 | 1849.8768 | 1859.1057 | -1.3777 | -0.76768 | -0.35847 | 0.46741 | 0.43089 | 0.93194
6.2212 | 1801.6296 | 1808.7375 | 1811.7189 | 1812.95 | 1815.6253 | 1810.046 | 1810.3423 | -0.62442 | -0.23235 | -0.067903 | 0.14756 | -0.16018 | -0.14384
6.3248 | 1790.2866 | 1793.7683 | 1792.8268 | 1789.55 | 1787.9127 | 1779.3645 | 1773.9627 | 0.041163 | 0.23572 | 0.18311 | -0.091492 | -0.56917 | -0.87102
6.4298 | 1780.7818 | 1781.5292 | 1777.6767 | 1771.09 | 1766.5161 | 1756.4467 | 1747.3512 | 0.54722 | 0.58942 | 0.3719 | -0.25825 | -0.82679 | -1.3403
6.5362 | 1773.0573 | 1771.8137 | 1765.8382 | 1756.89 | 1750.4367 | 1739.8451 | 1728.9167 | 0.92022 | 0.84944 | 0.50932 | -0.36732 | -0.97017 | -1.5922
6.6441 | 1767.8212 | 1764.4491 | 1756.9637 | 1746.35 | 1738.7422 | 1728.2843 | 1717.1097 | 1.2295 | 1.0364 | 0.60777 | -0.43564 | -1.0345 | -1.6744
6.7534 | 1764.5609 | 1759.2785 | 1750.7608 | 1738.96 | 1730.6978 | 1721.1566 | 1709.6518 | 1.4722 | 1.1684 | 0.67861 | -0.47512 | -1.0238 | -1.6854
6.8641 | 1762.8046 | 1756.7939 | 1747.0055 | 1734.37 | 1725.7605 | 1717.1925 | 1705.6336 | 1.6395 | 1.2929 | 0.72853 | -0.49641 | -0.99042 | -1.6569
6.9763 | 1762.8537 | 1756.2203 | 1745.5313 | 1732.31 | 1723.5548 | 1715.9005 | 1704.9191 | 1.7632 | 1.3803 | 0.76322 | -0.50541 | -0.94726 | -1.5812
7.0901 | 1764.8014 | 1757.3705 | 1746.1642 | 1732.6 | 1723.7859 | 1716.9929 | 1706.6224 | 1.8586 | 1.4297 | 0.78288 | -0.50872 | -0.90079 | -1.4993
7.2054 | 1767.9364 | 1760.1251 | 1748.6789 | 1734.97 | 1726.349 | 1720.2204 | 1710.4839 | 1.9001 | 1.4499 | 0.79015 | -0.49689 | -0.85013 | -1.4113
7.3222 | 1772.2522 | 1764.4035 | 1752.9636 | 1739.26 | 1730.9273 | 1725.632 | 1716.5005 | 1.8969 | 1.4456 | 0.7879 | -0.4791 | -0.78355 | -1.3086
7.4406 | 1778.3859 | 1770.4887 | 1759.0427 | 1745.32 | 1737.3175 | 1732.8147 | 1724.4132 | 1.8945 | 1.4421 | 0.78626 | -0.45851 | -0.71651 | -1.1979
7.5606 | 1785.5146 | 1777.8228 | 1766.5662 | 1752.97 | 1745.3525 | 1741.5929 | 1733.9259 | 1.8565 | 1.4178 | 0.77561 | -0.43455 | -0.64902 | -1.0864
7.6822 | 1793.5912 | 1786.2952 | 1775.3741 | 1762.03 | 1754.8468 | 1751.792 | 1744.9423 | 1.7912 | 1.3771 | 0.75732 | -0.40767 | -0.58103 | -0.96977
7.8054 | 1802.8788 | 1795.8052 | 1785.3013 | 1772.31 | 1765.6086 | 1763.2298 | 1757.3349 | 1.7248 | 1.3257 | 0.73302 | -0.37812 | -0.51234 | -0.84495
7.9303 | 1813.0407 | 1806.2476 | 1796.2063 | 1783.62 | 1777.4315 | 1775.8385 | 1770.7703 | 1.6495 | 1.2686 | 0.70566 | -0.34697 | -0.43627 | -0.72043
8.0568 | 1823.8479 | 1817.6694 | 1807.9476 | 1795.78 | 1790.135 | 1789.2919 | 1785.0762 | 1.563 | 1.2189 | 0.67756 | -0.31435 | -0.3613 | -0.59605
8.1851 | 1835.339 | 1829.7254 | 1820.3911 | 1808.66 | 1803.5432 | 1803.4381 | 1800.1851 | 1.4751 | 1.1647 | 0.64861 | -0.2829 | -0.28872 | -0.46857
8.315 | 1847.4076 | 1842.3282 | 1833.4216 | 1822.1 | 1817.5027 | 1818.1272 | 1815.8451 | 1.3889 | 1.1102 | 0.62135 | -0.25231 | -0.21803 | -0.34328
8.4467 | 1859.7941 | 1855.3875 | 1846.9369 | 1836.02 | 1831.8888 | 1833.2177 | 1831.9173 | 1.2949 | 1.0549 | 0.59459 | -0.22501 | -0.15263 | -0.22346
8.5802 | 1872.4649 | 1868.8054 | 1860.8468 | 1850.31 | 1846.5779 | 1848.6314 | 1848.3068 | 1.1974 | 0.99958 | 0.56946 | -0.2017 | -0.09072 | -0.10827
8.7155 | 1885.2708 | 1882.488 | 1875.0668 | 1864.91 | 1861.4861 | 1864.2454 | 1864.8968 | 1.0918 | 0.94256 | 0.54463 | -0.1836 | -0.035639 | -0.00070885
8.8526 | 1898.0863 | 1896.288 | 1889.4978 | 1879.75 | 1876.5716 | 1880.0076 | 1881.6114 | 0.97546 | 0.8798 | 0.51857 | -0.16909 | 0.013704 | 0.099026
8.9915 | 1910.8795 | 1910.1234 | 1904.0396 | 1894.77 | 1891.7924 | 1895.8623 | 1898.3897 | 0.85021 | 0.81031 | 0.48922 | -0.15715 | 0.057646 | 0.19104
9.1323 | 1923.4033 | 1923.9121 | 1918.6133 | 1909.91 | 1907.1212 | 1911.7769 | 1915.1371 | 0.70649 | 0.73313 | 0.45569 | -0.14602 | 0.097746 | 0.27368
9.275 | 1935.5838 | 1937.5721 | 1933.1386 | 1925.09 | 1922.527 | 1927.7064 | 1931.8586 | 0.54511 | 0.64839 | 0.41809 | -0.13314 | 0.13591 | 0.3516
9.4196 | 1947.4566 | 1950.8433 | 1947.5247 | 1940.25 | 1937.9763 | 1943.6466 | 1948.5129 | 0.37143 | 0.54598 | 0.37494 | -0.11718 | 0.17506 | 0.42587
9.5661 | 1958.8117 | 1963.7446 | 1961.6834 | 1955.3 | 1953.4459 | 1959.5935 | 1965.0267 | 0.1796 | 0.43188 | 0.32646 | -0.094824 | 0.21958 | 0.49745
9.7146 | 1969.3564 | 1976.199 | 1975.5161 | 1970.15 | 1968.8681 | 1975.5218 | 1981.4364 | -0.040279 | 0.30703 | 0.27237 | -0.065064 | 0.27266 | 0.57287
9.8651 | 1979.2991 | 1988.1215 | 1988.9162 | 1984.7 | 1984.1682 | 1991.4043 | 1997.7289 | -0.27213 | 0.17239 | 0.21244 | -0.026794 | 0.3378 | 0.65647
10.0176 | 1988.5617 | 1999.3969 | 2001.7924 | 1998.87 | 1999.2795 | 2007.1958 | 2013.8676 | -0.51571 | 0.02636 | 0.14621 | 0.020488 | 0.41653 | 0.75031
10.1722 | 1996.3659 | 2009.6011 | 2013.9047 | 2012.53 | 2014.1333 | 2022.8874 | 2029.8535 | -0.80317 | -0.14553 | 0.068306 | 0.079663 | 0.51465 | 0.86078
10.3288 | 2003.1929 | 2018.8523 | 2025.2067 | 2025.57 | 2028.6203 | 2038.429 | 2045.7066 | -1.1047 | -0.33165 | -0.017938 | 0.15059 | 0.63483 | 0.99412
10.4876 | 2008.9883 | 2027.0139 | 2035.5667 | 2037.85 | 2042.6531 | 2053.8101 | 2061.41 | -1.4163 | -0.53174 | -0.11205 | 0.23569 | 0.78318 | 1.1561
10.6484 | 2012.8603 | 2033.9136 | 2044.7739 | 2049.24 | 2056.1083 | 2068.9472 | 2076.8938 | -1.7753 | -0.74791 | -0.21794 | 0.33516 | 0.96168 | 1.3495
10.8115 | 2014.9886 | 2039.3369 | 2052.625 | 2059.53 | 2068.8759 | 2083.7667 | 2092.2224 | -2.1627 | -0.98047 | -0.33527 | 0.45379 | 1.1768 | 1.5874
10.9767 | 2015.4883 | 2042.4379 | 2058.8367 | 2068.49 | 2080.7872 | 2098.2327 | 2107.338 | -2.5623 | -1.2595 | -0.46668 | 0.5945 | 1.4379 | 1.8781
11.1441 | 2013.5213 | 2043.4186 | 2063.0801 | 2075.83 | 2091.6675 | 2112.2874 | 2122.149 | -3.0016 | -1.5614 | -0.61421 | 0.76295 | 1.7563 | 2.2313
11.3138 | 2008.3755 | 2041.817 | 2064.9427 | 2081.15 | 2101.2733 | 2125.8836 | 2136.6943 | -3.4968 | -1.89 | -0.77877 | 0.96693 | 2.1495 | 2.6689
11.4858 | 2000.927 | 2037.2368 | 2063.8787 | 2083.94 | 2109.1935 | 2138.9463 | 2150.9323 | -3.9835 | -2.2411 | -0.96266 | 1.2118 | 2.6395 | 3.2147
11.66 | 1990.9039 | 2029.2416 | 2059.0493 | 2083.49 | 2114.8826 | 2151.2758 | 2164.756 | -4.4438 | -2.6037 | -1.1731 | 1.5067 | 3.2535 | 3.9005
11.8366 | 1977.3266 | 2016.7442 | 2049.4474 | 2078.82 | 2117.7081 | 2162.8382 | 2178.128 | -4.8823 | -2.9861 | -1.4129 | 1.8707 | 4.0416 | 4.7771
12.0156 | 1962.0169 | 2000.9092 | 2035.1335 | 2069.13 | 2116.6536 | 2173.4954 | 2191.0469 | -5.1767 | -3.2971 | -1.643 | 2.2968 | 5.0439 | 5.8922
12.197 | 1945.117 | 1982.1703 | 2016.1982 | 2053.77 | 2110.1719 | 2183.0276 | 2203.4009 | -5.2904 | -3.4863 | -1.8294 | 2.7463 | 6.2937 | 7.2857
12.3808 | 1926.9666 | 1961.1294 | 1993.2607 | 2032.66 | 2096.2637 | 2191.1282 | 2215.0615 | -5.1998 | -3.5191 | -1.9383 | 3.1291 | 7.7961 | 8.9735
12.5671 | 1909.0499 | 1938.5769 | 1967.4452 | 2006.49 | 2072.8691 | 2196.959 | 2225.9089 | -4.8562 | -3.3847 | -1.9459 | 3.3082 | 9.4926 | 10.9355
12.7558 | 1891.6833 | 1916.2235 | 1940.322 | 1976.81 | 2038.5703 | 2199.6486 | 2235.489 | -4.3063 | -3.0649 | -1.8458 | 3.1242 | 11.2726 | 13.0857
12.9472 | 1876.0619 | 1895.3039 | 1913.595 | 1945.83 | 1993.7224 | 2197.7398 | 2245.0008 | -3.5855 | -2.5966 | -1.6566 | 2.4613 | 12.9461 | 15.375
13.141 | 1863.1254 | 1876.633 | 1888.9592 | 1915.89 | 1941.6408 | 2187.3151 | 2249.752 | -2.7541 | -2.049 | -1.4057 | 1.3441 | 14.167 | 17.4259
13.3375 | 1852.3402 | 1860.8343 | 1867.7164 | 1889 | 1888.0403 | 2164.5703 | 2240.0221 | -1.9407 | -1.491 | -1.1267 | -0.050807 | 14.5882 | 18.5824
13.5366 | 1844.3524 | 1848.7238 | 1850.9269 | 1866.58 | 1839.7518 | 2126.2687 | 2260.6111 | -1.1908 | -0.95662 | -0.8386 | -1.4373 | 13.9125 | 21.1098
13.7384 | 1840.2404 | 1841.166 | 1839.3089 | 1849.36 | 1800.974 | 2048.2121 | 2194.3636 | -0.49312 | -0.44307 | -0.54349 | -2.6164 | 10.7525 | 18.6553
13.9429 | 1838.3586 | 1837.0315 | 1832.2541 | 1837.47 | 1773.4794 | 1920.3921 | 1870.1997 | 0.048362 | -0.023866 | -0.28386 | -3.4825 | 4.5128 | 1.7812
14.1502 | 1838.6709 | 1836.029 | 1829.3947 | 1830.62 | 1757.0882 | 1787.6898 | 1585.3256 | 0.43979 | 0.29547 | -0.066933 | -4.0168 | -2.3451 | -13.3995
14.3602 | 1841.8167 | 1837.7898 | 1830.1418 | 1828.3 | 1750.1717 | 1694.6299 | 1471.9138 | 0.73931 | 0.51905 | 0.10074 | -4.2733 | -7.3112 | -19.4928
14.573 | 1846.2609 | 1842.0107 | 1833.8396 | 1829.83 | 1750.6511 | 1653.3278 | 1450.9419 | 0.89795 | 0.66567 | 0.21912 | -4.3271 | -9.6458 | -20.7062
14.7887 | 1851.8605 | 1848.3577 | 1839.9178 | 1834.43 | 1756.799 | 1647.5827 | 1473.9255 | 0.95019 | 0.75924 | 0.29916 | -4.2319 | -10.1856 | -19.6521
15.0073 | 1858.7322 | 1855.9992 | 1847.893 | 1841.54 | 1767.1516 | 1662.5306 | 1515.4119 | 0.93358 | 0.78517 | 0.34498 | -4.0395 | -9.7206 | -17.7095
15.2288 | 1866.2099 | 1864.6402 | 1857.3146 | 1850.65 | 1780.5207 | 1688.7115 | 1560.2559 | 0.84078 | 0.75596 | 0.36012 | -3.7894 | -8.7504 | -15.6915
15.4533 | 1874.0218 | 1874.0015 | 1867.7921 | 1861.34 | 1795.9078 | 1719.918 | 1603.1637 | 0.68133 | 0.68024 | 0.34664 | -3.5153 | -7.5979 | -13.8705
15.6809 | 1882.0126 | 1883.8094 | 1878.9923 | 1873.21 | 1812.4446 | 1752.0305 | 1640.2221 | 0.46992 | 0.56584 | 0.30869 | -3.2439 | -6.4691 | -12.4379
15.9114 | 1889.7425 | 1893.633 | 1890.5057 | 1885.89 | 1829.1883 | 1782.0747 | 1668.196 | 0.20428 | 0.41057 | 0.24475 | -3.0066 | -5.5048 | -11.5433
16.1451 | 1897.14 | 1903.214 | 1902.0115 | 1899.04 | 1845.412 | 1808.2441 | 1684.5407 | -0.10005 | 0.21979 | 0.15647 | -2.824 | -4.7811 | -11.2951
16.3819 | 1904.087 | 1912.3375 | 1913.2129 | 1912.31 | 1860.4086 | 1828.7867 | 1685.4685 | -0.43 | 0.0014368 | 0.047216 | -2.7141 | -4.3677 | -11.8622
16.6218 | 1909.8473 | 1920.7957 | 1923.8322 | 1925.36 | 1873.5454 | 1841.8129 | 1668.927 | -0.8057 | -0.23706 | -0.07935 | -2.6912 | -4.3393 | -13.3187
16.865 | 1914.7601 | 1928.2009 | 1933.5897 | 1937.84 | 1884.2256 | 1844.3376 | 1642.99 | -1.191 | -0.49741 | -0.21933 | -2.7667 | -4.8251 | -15.2154
17.1115 | 1918.7736 | 1934.1825 | 1942.1909 | 1949.39 | 1891.8798 | 1834.7038 | 1616.0062 | -1.5706 | -0.78012 | -0.3693 | -2.9502 | -5.8832 | -17.102
17.3613 | 1921.0931 | 1938.7538 | 1949.3463 | 1959.61 | 1896.003 | 1814.2098 | 1596.0357 | -1.9655 | -1.0643 | -0.52376 | -3.2459 | -7.4199 | -18.5534
17.6144 | 1922.113 | 1941.7722 | 1954.7656 | 1968.09 | 1896.0383 | 1786.0881 | 1584.4833 | -2.3361 | -1.3372 | -0.67702 | -3.661 | -9.2476 | -19.4913
17.8709 | 1922.37 | 1943.21 | 1958.11 | 1974.28 | 1892.2164 | 1757.3944 | 1580.3876 | -2.6293 | -1.5737 | -0.81903 | -4.1566 | -10.9856 | -19.9512

## CL_velocity_direction_deg
x | -30% | -20% | -10% | 0% (base) | +10% | +20% | +30% | %chg -30% | %chg -20% | %chg -10% | %chg +10% | %chg +20% | %chg +30%
-0.97039 | -0.12182 | -0.079095 | -0.053313 | -0.03714 | -0.033824 | -0.03003 | -0.027192 | -228.0058 | -112.9608 | -43.5444 | 8.9286 | 19.1453 | 26.7861
-0.91136 | -0.28744 | -0.23778 | -0.20221 | -0.17571 | -0.15963 | -0.14492 | -0.13294 | -63.5902 | -35.3284 | -15.0856 | 9.1511 | 17.5222 | 24.3416
-0.85291 | -0.50269 | -0.42742 | -0.37291 | -0.33123 | -0.29945 | -0.27222 | -0.25003 | -51.765 | -29.0403 | -12.5847 | 9.5956 | 17.8162 | 24.5159
-0.79543 | -0.71942 | -0.61294 | -0.53645 | -0.47939 | -0.43199 | -0.39304 | -0.36157 | -50.0708 | -27.8582 | -11.9028 | 9.8884 | 18.0124 | 24.5772
-0.73924 | -0.90228 | -0.77902 | -0.67898 | -0.6077 | -0.54646 | -0.49784 | -0.45618 | -48.4761 | -28.192 | -11.7302 | 10.0772 | 18.0782 | 24.9335
-0.68468 | -1.0544 | -0.90758 | -0.79288 | -0.70923 | -0.63695 | -0.58108 | -0.53109 | -48.6651 | -27.9673 | -11.7941 | 10.1914 | 18.0688 | 25.1172
-0.63202 | -1.17 | -0.99828 | -0.87496 | -0.78135 | -0.70125 | -0.63809 | -0.58486 | -49.7434 | -27.7642 | -11.981 | 10.251 | 18.3349 | 25.1468
-0.58149 | -1.2299 | -1.0555 | -0.92557 | -0.82479 | -0.74007 | -0.67233 | -0.61625 | -49.1185 | -27.9714 | -12.219 | 10.2711 | 18.4846 | 25.2836
-0.53328 | -1.2605 | -1.0822 | -0.94764 | -0.84267 | -0.75618 | -0.68641 | -0.62835 | -49.5879 | -28.4231 | -12.4567 | 10.2638 | 18.5444 | 25.4333
-0.48753 | -1.2642 | -1.0824 | -0.94574 | -0.83947 | -0.75351 | -0.68383 | -0.62574 | -50.601 | -28.9375 | -12.6593 | 10.2391 | 18.5403 | 25.4595
-0.44435 | -1.2315 | -1.0557 | -0.92328 | -0.8201 | -0.73641 | -0.66841 | -0.61155 | -50.1631 | -28.728 | -12.5815 | 10.2049 | 18.4963 | 25.4295
-0.4038 | -1.1866 | -1.0161 | -0.88844 | -0.78934 | -0.70909 | -0.64321 | -0.58811 | -50.3309 | -28.7269 | -12.5549 | 10.1671 | 18.513 | 25.4931
-0.36587 | -1.1322 | -0.96787 | -0.84571 | -0.75135 | -0.67524 | -0.61214 | -0.55993 | -50.6828 | -28.8176 | -12.559 | 10.1301 | 18.5275 | 25.4774
-0.33056 | -1.0674 | -0.91456 | -0.7987 | -0.7095 | -0.63764 | -0.57823 | -0.52917 | -50.4374 | -28.9012 | -12.5717 | 10.1281 | 18.5013 | 25.4164
-0.29783 | -1.0018 | -0.85882 | -0.75018 | -0.66636 | -0.59894 | -0.5434 | -0.49728 | -50.3327 | -28.8834 | -12.5786 | 10.1168 | 18.4527 | 25.3733
-0.26758 | -0.93729 | -0.80304 | -0.70215 | -0.62373 | -0.56077 | -0.509 | -0.4658 | -50.2732 | -28.7482 | -12.5728 | 10.0938 | 18.3945 | 25.3202
-0.23974 | -0.87445 | -0.74981 | -0.65596 | -0.5828 | -0.52414 | -0.47593 | -0.43564 | -50.0428 | -28.6562 | -12.5528 | 10.0649 | 18.3382 | 25.25
-0.21418 | -0.81553 | -0.69978 | -0.61244 | -0.54429 | -0.48968 | -0.44473 | -0.40725 | -49.8319 | -28.566 | -12.5206 | 10.034 | 18.2914 | 25.1782
-0.1908 | -0.76098 | -0.65333 | -0.57204 | -0.50857 | -0.4577 | -0.41581 | -0.38085 | -49.6313 | -28.4631 | -12.4801 | 10.0036 | 18.2404 | 25.113
-0.16945 | -0.71083 | -0.61064 | -0.53492 | -0.47576 | -0.4283 | -0.38922 | -0.3566 | -49.4103 | -28.3495 | -12.4348 | 9.9748 | 18.1897 | 25.0466
-0.15002 | -0.66523 | -0.57176 | -0.50109 | -0.44584 | -0.40148 | -0.36495 | -0.33445 | -49.209 | -28.244 | -12.3926 | 9.9485 | 18.1418 | 24.9834
-0.13237 | -0.6239 | -0.53653 | -0.47041 | -0.41869 | -0.37713 | -0.34291 | -0.31433 | -49.014 | -28.1457 | -12.354 | 9.9245 | 18.0978 | 24.9245
-0.11636 | -0.5866 | -0.5047 | -0.44269 | -0.39414 | -0.35511 | -0.32297 | -0.29612 | -48.8317 | -28.0514 | -12.3176 | 9.9033 | 18.0571 | 24.8702
-0.10188 | -0.5531 | -0.47603 | -0.4177 | -0.372 | -0.33523 | -0.30497 | -0.27967 | -48.682 | -27.9625 | -12.2839 | 9.8843 | 18.0202 | 24.8213
-0.088789 | -0.52298 | -0.45028 | -0.39522 | -0.35208 | -0.31734 | -0.28875 | -0.26485 | -48.5395 | -27.8903 | -12.2532 | 9.8676 | 17.9869 | 24.7772
-0.076981 | -0.49596 | -0.42717 | -0.37503 | -0.33418 | -0.30125 | -0.27417 | -0.25151 | -48.4105 | -27.827 | -12.2252 | 9.8528 | 17.958 | 24.7376
-0.066342 | -0.47178 | -0.40644 | -0.35691 | -0.3181 | -0.28681 | -0.26106 | -0.23952 | -48.3117 | -27.769 | -12.201 | 9.8385 | 17.9322 | 24.7021
-0.056768 | -0.45011 | -0.38785 | -0.34066 | -0.30368 | -0.27384 | -0.24929 | -0.22876 | -48.2199 | -27.7173 | -12.1796 | 9.8262 | 17.9092 | 24.6711
-0.048162 | -0.4307 | -0.3712 | -0.3261 | -0.29074 | -0.26221 | -0.23873 | -0.21909 | -48.1375 | -27.6722 | -12.161 | 9.8154 | 17.8887 | 24.6436
-0.040433 | -0.41338 | -0.35631 | -0.31306 | -0.27916 | -0.25178 | -0.22927 | -0.21043 | -48.081 | -27.6385 | -12.1465 | 9.8062 | 17.8712 | 24.6196
-0.033497 | -0.39788 | -0.34299 | -0.30139 | -0.26878 | -0.24244 | -0.22079 | -0.20266 | -48.0313 | -27.6098 | -12.134 | 9.7985 | 17.8564 | 24.5994
-0.02728 | -0.38403 | -0.33108 | -0.29096 | -0.2595 | -0.23409 | -0.21319 | -0.19571 | -47.9896 | -27.5861 | -12.124 | 9.7918 | 17.8437 | 24.5823
-0.021709 | -0.37168 | -0.32044 | -0.28163 | -0.2512 | -0.22661 | -0.2064 | -0.18948 | -47.9647 | -27.5672 | -12.1162 | 9.7865 | 17.8336 | 24.5676
-0.01672 | -0.36066 | -0.31095 | -0.2733 | -0.24378 | -0.21993 | -0.20032 | -0.18391 | -47.948 | -27.5532 | -12.1101 | 9.7826 | 17.8254 | 24.5562
-0.012257 | -0.35084 | -0.30248 | -0.26586 | -0.23716 | -0.21396 | -0.19489 | -0.17894 | -47.9365 | -27.5465 | -12.1058 | 9.78 | 17.8197 | 24.548
-0.0082642 | -0.34211 | -0.29495 | -0.25924 | -0.23125 | -0.20864 | -0.19005 | -0.1745 | -47.9375 | -27.5443 | -12.1035 | 9.7789 | 17.816 | 24.5423
-0.0046949 | -0.33435 | -0.28824 | -0.25335 | -0.22599 | -0.20389 | -0.18573 | -0.17054 | -47.9477 | -27.5454 | -12.103 | 9.7793 | 17.8146 | 24.5395
-0.0015052 | -0.3274 | -0.28227 | -0.2481 | -0.22133 | -0.19968 | -0.1819 | -0.16702 | -47.9254 | -27.5314 | -12.0968 | 9.7817 | 17.816 | 24.54
0.0014753 | -0.32078 | -0.27655 | -0.24307 | -0.21685 | -0.19568 | -0.17825 | -0.16367 | -47.9306 | -27.5319 | -12.0962 | 9.7626 | 17.7994 | 24.5234
0.0044834 | -0.31385 | -0.27059 | -0.23786 | -0.21221 | -0.19152 | -0.17447 | -0.16021 | -47.8952 | -27.5084 | -12.0855 | 9.7538 | 17.784 | 24.5038
0.0076089 | -0.30657 | -0.26435 | -0.23241 | -0.20738 | -0.18717 | -0.17053 | -0.15661 | -47.8331 | -27.4733 | -12.0708 | 9.7438 | 17.7668 | 24.4816
0.010856 | -0.29898 | -0.25784 | -0.22672 | -0.20233 | -0.18264 | -0.16642 | -0.15285 | -47.7661 | -27.4353 | -12.0548 | 9.7328 | 17.748 | 24.4569
0.01423 | -0.29104 | -0.25105 | -0.22079 | -0.19707 | -0.17791 | -0.16213 | -0.14892 | -47.685 | -27.3939 | -12.0371 | 9.7206 | 17.7269 | 24.4296
0.017735 | -0.28276 | -0.24397 | -0.2146 | -0.19158 | -0.17298 | -0.15766 | -0.14483 | -47.5966 | -27.3459 | -12.017 | 9.7079 | 17.704 | 24.3998
0.021376 | -0.27414 | -0.23658 | -0.20815 | -0.18585 | -0.16784 | -0.153 | -0.14057 | -47.5007 | -27.2907 | -11.9951 | 9.6933 | 17.679 | 24.3659
0.025158 | -0.26514 | -0.22888 | -0.20143 | -0.17989 | -0.16248 | -0.14814 | -0.13613 | -47.39 | -27.2305 | -11.971 | 9.6767 | 17.6505 | 24.3284
0.029087 | -0.25577 | -0.22086 | -0.19442 | -0.17368 | -0.15691 | -0.14308 | -0.1315 | -47.2671 | -27.1642 | -11.9438 | 9.6583 | 17.6184 | 24.2865
0.033168 | -0.24602 | -0.21251 | -0.18713 | -0.16721 | -0.1511 | -0.13781 | -0.12668 | -47.1318 | -27.0901 | -11.9134 | 9.6381 | 17.5825 | 24.2397
0.037407 | -0.23587 | -0.20381 | -0.17954 | -0.16048 | -0.14504 | -0.13232 | -0.12166 | -46.9797 | -27.0068 | -11.879 | 9.6161 | 17.5434 | 24.1876
0.041809 | -0.22529 | -0.19476 | -0.17163 | -0.15346 | -0.13874 | -0.12661 | -0.11643 | -46.8072 | -26.9119 | -11.8399 | 9.5911 | 17.4986 | 24.1291
0.04638 | -0.2143 | -0.18534 | -0.1634 | -0.14616 | -0.13219 | -0.12066 | -0.11099 | -46.615 | -26.8052 | -11.7954 | 9.5633 | 17.4485 | 24.0629
0.051128 | -0.20287 | -0.17555 | -0.15484 | -0.13857 | -0.12536 | -0.11447 | -0.10533 | -46.4005 | -26.6859 | -11.7457 | 9.5307 | 17.3912 | 23.9874
0.056058 | -0.19097 | -0.16536 | -0.14594 | -0.13067 | -0.11826 | -0.10803 | -0.099436 | -46.1519 | -26.5501 | -11.6887 | 9.494 | 17.3257 | 23.9019
0.061176 | -0.17862 | -0.15477 | -0.13668 | -0.12245 | -0.11088 | -0.10133 | -0.093304 | -45.8702 | -26.3948 | -11.6237 | 9.4508 | 17.25 | 23.8022
0.066491 | -0.16578 | -0.14376 | -0.12706 | -0.1139 | -0.10319 | -0.094354 | -0.086924 | -45.5447 | -26.2116 | -11.5476 | 9.4005 | 17.162 | 23.685
0.072009 | -0.15244 | -0.13232 | -0.11705 | -0.10502 | -0.095206 | -0.087103 | -0.080287 | -45.1604 | -25.9957 | -11.457 | 9.3412 | 17.0578 | 23.5481
0.077737 | -0.13859 | -0.12043 | -0.10665 | -0.095777 | -0.0869 | -0.079562 | -0.073384 | -44.702 | -25.738 | -11.3491 | 9.2682 | 16.9299 | 23.3801
0.083682 | -0.12421 | -0.10808 | -0.095836 | -0.086172 | -0.078263 | -0.07172 | -0.066206 | -44.1393 | -25.4189 | -11.2146 | 9.179 | 16.7713 | 23.1709
0.089854 | -0.10928 | -0.095244 | -0.0846 | -0.076187 | -0.069281 | -0.063563 | -0.058738 | -43.4301 | -25.0126 | -11.0415 | 9.0646 | 16.5696 | 22.903
0.096259 | -0.093753 | -0.081896 | -0.072911 | -0.065802 | -0.059938 | -0.055078 | -0.050969 | -42.4765 | -24.4573 | -10.8029 | 8.9114 | 16.2978 | 22.5422
0.10291 | -0.077594 | -0.067991 | -0.060734 | -0.054991 | -0.050211 | -0.046243 | -0.042881 | -41.1024 | -23.6396 | -10.444 | 8.6921 | 15.9073 | 22.0211
0.1098 | -0.060748 | -0.05345 | -0.048004 | -0.043711 | -0.040064 | -0.037031 | -0.034446 | -38.9763 | -22.2804 | -9.822 | 8.343 | 15.283 | 21.1973
0.11696 | -0.04297 | -0.038129 | -0.034552 | -0.031881 | -0.02943 | -0.027384 | -0.025602 | -34.781 | -19.5961 | -8.3782 | 7.6883 | 14.106 | 19.6974
0.12439 | -0.023658 | -0.021794 | -0.019786 | -0.019277 | -0.018144 | -0.017135 | -0.016227 | -22.7239 | -13.0578 | -2.6407 | 5.8785 | 11.1096 | 15.8244
0.13209 | -0.0046671 | -0.0056293 | -0.005457 | -0.0049364 | -0.0055519 | -0.0062095 | -0.0058847 | 5.4551 | -14.0372 | -10.5471 | -12.4692 | -25.791 | -19.2107
0.14008 | 0.010984 | 0.0088656 | 0.0070386 | 0.0058905 | 0.0048345 | 0.0039376 | 0.0031508 | 86.4778 | 50.5057 | 19.4907 | -17.9278 | -33.1534 | -46.5103
0.14837 | 0.02658 | 0.022751 | 0.019272 | 0.016734 | 0.01472 | 0.013122 | 0.01163 | 58.8361 | 35.9526 | 15.1648 | -12.0386 | -21.5844 | -30.5031
0.15697 | 0.042522 | 0.036746 | 0.031753 | 0.027981 | 0.024962 | 0.022492 | 0.020303 | 51.9651 | 31.3242 | 13.4805 | -10.7887 | -19.6195 | -27.4404
0.16589 | 0.05889 | 0.051109 | 0.044646 | 0.03965 | 0.035613 | 0.032256 | 0.029367 | 48.5237 | 28.9 | 12.5994 | -10.1804 | -18.6482 | -25.9335
0.17513 | 0.075567 | 0.065842 | 0.057932 | 0.051708 | 0.046644 | 0.042403 | 0.038799 | 46.1399 | 27.3336 | 12.0356 | -9.7942 | -17.996 | -24.9651
0.18471 | 0.092607 | 0.080934 | 0.071568 | 0.064108 | 0.058013 | 0.052891 | 0.048557 | 44.455 | 26.2473 | 11.6364 | -9.5075 | -17.4973 | -24.2566
0.19465 | 0.10999 | 0.09633 | 0.085486 | 0.076791 | 0.069663 | 0.063665 | 0.058579 | 43.2338 | 25.4448 | 11.3226 | -9.2827 | -17.093 | -23.717
0.20494 | 0.12752 | 0.11197 | 0.099621 | 0.089694 | 0.081537 | 0.074659 | 0.06881 | 42.1701 | 24.839 | 11.0667 | -9.0947 | -16.7634 | -23.2839
0.21562 | 0.14509 | 0.1278 | 0.1139 | 0.10275 | 0.093572 | 0.085798 | 0.079211 | 41.2099 | 24.3781 | 10.8492 | -8.9311 | -16.4973 | -22.9084
0.22667 | 0.16278 | 0.14357 | 0.12824 | 0.11588 | 0.1057 | 0.09704 | 0.089716 | 40.475 | 23.8913 | 10.6641 | -8.7821 | -16.258 | -22.5783
0.23813 | 0.18047 | 0.15928 | 0.14256 | 0.12901 | 0.11785 | 0.10832 | 0.10023 | 39.8872 | 23.4623 | 10.5043 | -8.6499 | -16.0367 | -22.3053
0.25 | 0.1977 | 0.17487 | 0.15678 | 0.14205 | 0.1299 | 0.11957 | 0.11074 | 39.1778 | 23.1082 | 10.3677 | -8.5536 | -15.8246 | -22.0409
0.26229 | 0.21477 | 0.19027 | 0.17079 | 0.15491 | 0.1418 | 0.13067 | 0.12117 | 38.6443 | 22.8275 | 10.2539 | -8.4636 | -15.646 | -21.7779
0.27502 | 0.23164 | 0.20539 | 0.18452 | 0.1675 | 0.15346 | 0.14154 | 0.13136 | 38.2937 | 22.6198 | 10.1615 | -8.3797 | -15.4966 | -21.5764
0.2882 | 0.24769 | 0.21987 | 0.19776 | 0.17972 | 0.1648 | 0.15213 | 0.1413 | 37.8255 | 22.3451 | 10.0397 | -8.3015 | -15.3515 | -21.3759
0.30185 | 0.26317 | 0.23378 | 0.21046 | 0.19146 | 0.1757 | 0.16234 | 0.15092 | 37.4559 | 22.1025 | 9.9245 | -8.2287 | -15.2106 | -21.1747
0.31597 | 0.27816 | 0.24708 | 0.22255 | 0.20262 | 0.18608 | 0.17208 | 0.16002 | 37.28 | 21.9381 | 9.8328 | -8.1629 | -15.0755 | -21.0263
0.33059 | 0.2923 | 0.2597 | 0.23393 | 0.21311 | 0.19584 | 0.18116 | 0.16855 | 37.1587 | 21.8591 | 9.7681 | -8.106 | -14.9951 | -20.9088
0.34571 | 0.30532 | 0.27156 | 0.24452 | 0.22283 | 0.20486 | 0.18951 | 0.17647 | 37.0217 | 21.8707 | 9.7336 | -8.0617 | -14.9511 | -20.805
0.36136 | 0.31765 | 0.28232 | 0.25423 | 0.23168 | 0.21307 | 0.19709 | 0.1836 | 37.1098 | 21.8577 | 9.7338 | -8.0321 | -14.9283 | -20.7538
0.37754 | 0.32926 | 0.29207 | 0.26301 | 0.2396 | 0.22029 | 0.20382 | 0.1898 | 37.4235 | 21.9021 | 9.773 | -8.0589 | -14.9327 | -20.7834
0.39428 | 0.33934 | 0.30092 | 0.27082 | 0.24652 | 0.22652 | 0.20961 | 0.19512 | 37.6491 | 22.0654 | 9.8544 | -8.1159 | -14.9728 | -20.8537
0.41158 | 0.34871 | 0.30886 | 0.27763 | 0.25244 | 0.23174 | 0.21429 | 0.19947 | 38.1364 | 22.3516 | 9.9805 | -8.1992 | -15.1113 | -20.9838
0.42946 | 0.35738 | 0.31591 | 0.28347 | 0.25734 | 0.23595 | 0.21794 | 0.20266 | 38.8701 | 22.758 | 10.1524 | -8.3123 | -15.3106 | -21.2502
0.44794 | 0.36499 | 0.32192 | 0.2883 | 0.26128 | 0.23918 | 0.22061 | 0.20488 | 39.6893 | 23.2084 | 10.3414 | -8.4587 | -15.5652 | -21.5861
0.46703 | 0.37187 | 0.32712 | 0.29228 | 0.26434 | 0.2415 | 0.22236 | 0.20618 | 40.6763 | 23.748 | 10.5666 | -8.6403 | -15.8803 | -22.0013
0.48675 | 0.37833 | 0.33175 | 0.29558 | 0.26665 | 0.24303 | 0.2233 | 0.20654 | 41.8813 | 24.4135 | 10.8463 | -8.8576 | -16.2593 | -22.5427
0.50712 | 0.38437 | 0.33597 | 0.29838 | 0.26839 | 0.24395 | 0.2235 | 0.20623 | 43.2111 | 25.1763 | 11.1733 | -9.1082 | -16.7252 | -23.161
0.52814 | 0.39013 | 0.33991 | 0.3009 | 0.26978 | 0.24446 | 0.22331 | 0.20548 | 44.6076 | 25.9943 | 11.5338 | -9.388 | -17.2274 | -23.8366
0.54984 | 0.39599 | 0.34379 | 0.30336 | 0.27108 | 0.24482 | 0.22297 | 0.20453 | 46.0807 | 26.8241 | 11.9099 | -9.6851 | -17.7488 | -24.5489
0.57222 | 0.40204 | 0.34794 | 0.30602 | 0.27255 | 0.24537 | 0.22276 | 0.20374 | 47.5089 | 27.6588 | 12.2796 | -9.9743 | -18.2686 | -25.249
0.59532 | 0.40863 | 0.35256 | 0.30913 | 0.27449 | 0.24639 | 0.223 | 0.20339 | 48.8659 | 28.4419 | 12.6172 | -10.2386 | -18.7591 | -25.9021
0.61913 | 0.41593 | 0.35785 | 0.31293 | 0.27717 | 0.24817 | 0.2241 | 0.20383 | 50.0604 | 29.1093 | 12.8998 | -10.4631 | -19.1481 | -26.4601
0.64368 | 0.42398 | 0.36399 | 0.31765 | 0.28084 | 0.25097 | 0.22625 | 0.20546 | 50.9677 | 29.6073 | 13.1072 | -10.6343 | -19.4393 | -26.8394
0.66898 | 0.4331 | 0.37126 | 0.32355 | 0.2857 | 0.25501 | 0.22965 | 0.20837 | 51.5935 | 29.9472 | 13.2471 | -10.7429 | -19.6185 | -27.0675
0.69504 | 0.44356 | 0.37989 | 0.3308 | 0.2919 | 0.26042 | 0.23446 | 0.21269 | 51.9556 | 30.1415 | 13.3252 | -10.7845 | -19.6798 | -27.1381
0.72188 | 0.45511 | 0.38977 | 0.33941 | 0.29953 | 0.2673 | 0.24078 | 0.21871 | 51.9408 | 30.1259 | 13.3146 | -10.7607 | -19.6142 | -26.9817
0.74952 | 0.46782 | 0.40094 | 0.34942 | 0.30861 | 0.27566 | 0.24873 | 0.22622 | 51.5869 | 29.9173 | 13.2225 | -10.678 | -19.4036 | -26.6975
0.77796 | 0.4822 | 0.41341 | 0.36079 | 0.31911 | 0.28546 | 0.25808 | 0.23511 | 51.1085 | 29.5521 | 13.0623 | -10.5426 | -19.1252 | -26.323
0.80722 | 0.49767 | 0.42723 | 0.37346 | 0.33093 | 0.29666 | 0.2687 | 0.24534 | 50.3877 | 29.103 | 12.8535 | -10.3556 | -18.8039 | -25.8624
0.83731 | 0.51423 | 0.44238 | 0.38733 | 0.34394 | 0.309 | 0.28044 | 0.25667 | 49.5128 | 28.6222 | 12.6166 | -10.1585 | -18.4629 | -25.3745
0.86825 | 0.53206 | 0.45856 | 0.40228 | 0.35799 | 0.32232 | 0.29314 | 0.26884 | 48.6225 | 28.0926 | 12.3704 | -9.9635 | -18.1167 | -24.9034
0.90004 | 0.55086 | 0.47567 | 0.41815 | 0.37291 | 0.33644 | 0.30659 | 0.28168 | 47.7176 | 27.5555 | 12.1312 | -9.7791 | -17.7845 | -24.4636
0.93269 | 0.57045 | 0.4936 | 0.43479 | 0.38852 | 0.35118 | 0.32057 | 0.295 | 46.8259 | 27.0438 | 11.9093 | -9.6113 | -17.4894 | -24.0717
0.96622 | 0.59082 | 0.51222 | 0.45205 | 0.40466 | 0.36636 | 0.33492 | 0.3086 | 46.0048 | 26.5823 | 11.713 | -9.463 | -17.2335 | -23.7374
1.0006 | 0.61176 | 0.53136 | 0.46975 | 0.42115 | 0.38183 | 0.34948 | 0.32236 | 45.2588 | 26.1681 | 11.5394 | -9.3357 | -17.0169 | -23.4579
1.0359 | 0.63312 | 0.55084 | 0.48772 | 0.43786 | 0.39745 | 0.36411 | 0.33608 | 44.5955 | 25.8037 | 11.3873 | -9.2282 | -16.8422 | -23.2443
1.0721 | 0.65487 | 0.57058 | 0.50585 | 0.45465 | 0.4131 | 0.37869 | 0.34974 | 44.038 | 25.4967 | 11.2604 | -9.1391 | -16.7091 | -23.0752
1.1092 | 0.67669 | 0.59045 | 0.52402 | 0.47143 | 0.42864 | 0.39314 | 0.36327 | 43.5405 | 25.2474 | 11.1557 | -9.075 | -16.6059 | -22.9433
1.1472 | 0.69855 | 0.61033 | 0.54212 | 0.48808 | 0.44401 | 0.40742 | 0.37652 | 43.1233 | 25.0485 | 11.0719 | -9.0281 | -16.5262 | -22.8563
1.1862 | 0.72046 | 0.62998 | 0.56006 | 0.50452 | 0.45915 | 0.42145 | 0.38951 | 42.8004 | 24.8662 | 11.0083 | -8.993 | -16.465 | -22.7957
1.226 | 0.74215 | 0.64944 | 0.57778 | 0.5207 | 0.47401 | 0.43516 | 0.40224 | 42.53 | 24.7241 | 10.9615 | -8.9672 | -16.4278 | -22.751
1.2667 | 0.76344 | 0.66864 | 0.59518 | 0.53654 | 0.48853 | 0.44851 | 0.41461 | 42.2882 | 24.6194 | 10.9291 | -8.9491 | -16.4077 | -22.7253
1.3084 | 0.7845 | 0.68751 | 0.61221 | 0.552 | 0.50268 | 0.46151 | 0.42661 | 42.1185 | 24.5492 | 10.9082 | -8.9353 | -16.3933 | -22.7164
1.3509 | 0.80524 | 0.70598 | 0.62881 | 0.56703 | 0.51642 | 0.47413 | 0.43826 | 42.0108 | 24.5057 | 10.8957 | -8.9258 | -16.3834 | -22.7099
1.3944 | 0.82508 | 0.72373 | 0.64483 | 0.58158 | 0.52972 | 0.48635 | 0.44953 | 41.8682 | 24.4416 | 10.8745 | -8.9183 | -16.3752 | -22.7063
1.4388 | 0.84447 | 0.74095 | 0.6603 | 0.59562 | 0.54254 | 0.49807 | 0.46032 | 41.7797 | 24.3993 | 10.8593 | -8.9118 | -16.3785 | -22.7163
1.484 | 0.86338 | 0.75759 | 0.6752 | 0.60912 | 0.55483 | 0.50931 | 0.47071 | 41.7427 | 24.3754 | 10.8485 | -8.9124 | -16.3855 | -22.7226
1.5302 | 0.8813 | 0.77361 | 0.68947 | 0.62203 | 0.56656 | 0.52008 | 0.48068 | 41.683 | 24.3689 | 10.8423 | -8.9173 | -16.3897 | -22.7235
1.5772 | 0.89837 | 0.78895 | 0.70307 | 0.63431 | 0.57772 | 0.53034 | 0.4901 | 41.6293 | 24.3781 | 10.8396 | -8.9221 | -16.3913 | -22.7351
1.6251 | 0.91478 | 0.80325 | 0.71597 | 0.64595 | 0.58829 | 0.54008 | 0.49904 | 41.6186 | 24.3526 | 10.8402 | -8.9255 | -16.3891 | -22.7427
1.6738 | 0.93029 | 0.81678 | 0.72813 | 0.6569 | 0.59825 | 0.54919 | 0.5075 | 41.6182 | 24.3386 | 10.8429 | -8.9279 | -16.3977 | -22.7441
1.7234 | 0.94454 | 0.82952 | 0.73954 | 0.66716 | 0.60759 | 0.55771 | 0.51538 | 41.5763 | 24.3362 | 10.8484 | -8.9291 | -16.4045 | -22.7496
1.7738 | 0.95799 | 0.84143 | 0.75015 | 0.67669 | 0.61626 | 0.56566 | 0.52269 | 41.5706 | 24.3448 | 10.8559 | -8.9293 | -16.4079 | -22.757
1.825 | 0.97061 | 0.85246 | 0.75993 | 0.68545 | 0.62425 | 0.57298 | 0.52945 | 41.6024 | 24.3655 | 10.8655 | -8.9282 | -16.4077 | -22.7581
1.8769 | 0.9817 | 0.86229 | 0.76873 | 0.69342 | 0.63152 | 0.57967 | 0.53561 | 41.5738 | 24.3534 | 10.8614 | -8.9262 | -16.404 | -22.7583
1.9296 | 0.99175 | 0.87111 | 0.77661 | 0.70056 | 0.63803 | 0.58557 | 0.54107 | 41.5669 | 24.3455 | 10.8566 | -8.9246 | -16.4127 | -22.7661
1.983 | 1.0009 | 0.87894 | 0.78356 | 0.70684 | 0.64371 | 0.59079 | 0.54591 | 41.5962 | 24.3488 | 10.8542 | -8.9306 | -16.418 | -22.7676
2.0372 | 1.0086 | 0.88576 | 0.78954 | 0.71224 | 0.6486 | 0.59529 | 0.55011 | 41.6077 | 24.3629 | 10.8534 | -8.9355 | -16.4199 | -22.7634
2.092 | 1.0149 | 0.89154 | 0.79454 | 0.71674 | 0.65267 | 0.59906 | 0.55353 | 41.5958 | 24.388 | 10.8549 | -8.9391 | -16.4182 | -22.7712
2.1474 | 1.0201 | 0.89596 | 0.79853 | 0.72032 | 0.65591 | 0.60208 | 0.55628 | 41.6192 | 24.3839 | 10.8581 | -8.9417 | -16.4152 | -22.7739
2.2034 | 1.0242 | 0.89922 | 0.8015 | 0.72296 | 0.65831 | 0.60423 | 0.55834 | 41.6693 | 24.3796 | 10.8634 | -8.9431 | -16.4229 | -22.7708
2.26 | 1.0265 | 0.90138 | 0.80344 | 0.72466 | 0.65985 | 0.60562 | 0.55962 | 41.6506 | 24.3859 | 10.8706 | -8.9433 | -16.4274 | -22.7748
2.3172 | 1.0277 | 0.90243 | 0.80433 | 0.7254 | 0.66054 | 0.60623 | 0.56016 | 41.6675 | 24.4029 | 10.8797 | -8.9425 | -16.4287 | -22.779
2.3748 | 1.0277 | 0.90236 | 0.80417 | 0.72519 | 0.66035 | 0.60606 | 0.56001 | 41.719 | 24.4303 | 10.8907 | -8.9407 | -16.4269 | -22.7778
2.4329 | 1.0261 | 0.90093 | 0.80288 | 0.72402 | 0.65931 | 0.60509 | 0.5591 | 41.7285 | 24.4338 | 10.8913 | -8.9381 | -16.4261 | -22.7785
2.4915 | 1.0232 | 0.89829 | 0.80051 | 0.72191 | 0.65735 | 0.60327 | 0.55742 | 41.7395 | 24.433 | 10.8889 | -8.943 | -16.4337 | -22.7847
2.5504 | 1.0192 | 0.89456 | 0.79712 | 0.71885 | 0.65452 | 0.60068 | 0.55505 | 41.784 | 24.4428 | 10.8886 | -8.9485 | -16.4382 | -22.7858
2.6096 | 1.0139 | 0.88975 | 0.79272 | 0.71487 | 0.65087 | 0.59735 | 0.552 | 41.8293 | 24.4624 | 10.8901 | -8.9533 | -16.4402 | -22.7838
2.6692 | 1.007 | 0.88388 | 0.78734 | 0.70999 | 0.6464 | 0.59327 | 0.54817 | 41.834 | 24.4916 | 10.8939 | -8.9568 | -16.4392 | -22.792
2.729 | 0.99911 | 0.87679 | 0.78099 | 0.70424 | 0.64114 | 0.58845 | 0.5437 | 41.871 | 24.5028 | 10.8994 | -8.9594 | -16.4409 | -22.7954
2.789 | 0.9902 | 0.86859 | 0.77372 | 0.69763 | 0.63512 | 0.58288 | 0.53861 | 41.9375 | 24.5061 | 10.9068 | -8.9611 | -16.4486 | -22.7941
2.8492 | 0.97974 | 0.85945 | 0.76556 | 0.69022 | 0.62836 | 0.57665 | 0.53284 | 41.9471 | 24.5188 | 10.9156 | -8.9619 | -16.4533 | -22.8006
2.9095 | 0.96832 | 0.8494 | 0.75654 | 0.68202 | 0.6209 | 0.56979 | 0.52649 | 41.9775 | 24.5403 | 10.9257 | -8.9619 | -16.4555 | -22.8055
2.9698 | 0.95683 | 0.83884 | 0.74685 | 0.6731 | 0.61278 | 0.56234 | 0.51959 | 42.1523 | 24.6232 | 10.9562 | -8.9612 | -16.4553 | -22.8061
3.0302 | 0.94723 | 0.82996 | 0.73863 | 0.66547 | 0.60578 | 0.55587 | 0.51357 | 42.3393 | 24.7174 | 10.993 | -8.9701 | -16.4699 | -22.8262
3.0911 | 0.94453 | 0.827 | 0.73552 | 0.66228 | 0.60306 | 0.55344 | 0.51131 | 42.6183 | 24.8729 | 11.0598 | -8.9406 | -16.4342 | -22.7955
3.1527 | 0.94842 | 0.83112 | 0.73927 | 0.66546 | 0.60625 | 0.55642 | 0.51401 | 42.5223 | 24.8954 | 11.0924 | -8.8967 | -16.3844 | -22.7587
3.2152 | 0.96037 | 0.84316 | 0.75073 | 0.67588 | 0.61603 | 0.56541 | 0.52235 | 42.0918 | 24.7504 | 11.0741 | -8.8545 | -16.3437 | -22.715
3.2785 | 0.98558 | 0.86347 | 0.76997 | 0.69354 | 0.63232 | 0.58029 | 0.53674 | 42.1084 | 24.5022 | 11.0198 | -8.8272 | -16.3286 | -22.6091
3.3427 | 1.0183 | 0.89278 | 0.79654 | 0.71791 | 0.65459 | 0.60096 | 0.55584 | 41.8408 | 24.3569 | 10.9513 | -8.8203 | -16.2902 | -22.5756
3.4077 | 1.0581 | 0.93026 | 0.82961 | 0.74817 | 0.68208 | 0.62647 | 0.57907 | 41.4302 | 24.3388 | 10.8857 | -8.8325 | -16.2663 | -22.6011
3.4735 | 1.1061 | 0.9732 | 0.86812 | 0.78329 | 0.71392 | 0.65574 | 0.60617 | 41.2141 | 24.2452 | 10.8304 | -8.8567 | -16.2837 | -22.6121
3.5403 | 1.1567 | 1.0201 | 0.9108 | 0.82215 | 0.74912 | 0.68797 | 0.63591 | 40.6958 | 24.081 | 10.7831 | -8.8827 | -16.3207 | -22.6526
3.608 | 1.2071 | 1.0693 | 0.95616 | 0.8635 | 0.78668 | 0.72229 | 0.66749 | 39.7865 | 23.835 | 10.731 | -8.8961 | -16.3528 | -22.6993
3.6765 | 1.2537 | 1.1182 | 1.0023 | 0.90593 | 0.82542 | 0.75775 | 0.70011 | 38.391 | 23.43 | 10.6421 | -8.8873 | -16.3563 | -22.7186
3.7459 | 1.2853 | 1.1616 | 1.0467 | 0.94785 | 0.86397 | 0.79319 | 0.73278 | 35.597 | 22.5497 | 10.4272 | -8.8491 | -16.3168 | -22.6896
3.8163 | 1.3005 | 1.1961 | 1.0865 | 0.98743 | 0.901 | 0.82754 | 0.76462 | 31.7062 | 21.1329 | 10.0379 | -8.7527 | -16.193 | -22.5645
3.8876 | 1.297 | 1.218 | 1.119 | 1.0226 | 0.93503 | 0.85967 | 0.79461 | 26.8278 | 19.1072 | 9.4231 | -8.5648 | -15.9349 | -22.297
3.9599 | 1.2504 | 1.2235 | 1.1409 | 1.0512 | 0.96448 | 0.88841 | 0.82133 | 18.9511 | 16.3947 | 8.5331 | -8.2469 | -15.4837 | -21.8647
4.0332 | 1.1689 | 1.207 | 1.1491 | 1.0708 | 0.98769 | 0.91187 | 0.84422 | 9.1646 | 12.726 | 7.3127 | -7.7572 | -14.8382 | -21.1564
4.1074 | 1.0532 | 1.1586 | 1.1405 | 1.0791 | 1.003 | 0.92899 | 0.86232 | -2.3968 | 7.3697 | 5.694 | -7.051 | -13.9095 | -20.0883
4.1826 | 0.88826 | 1.0814 | 1.1127 | 1.0741 | 1.0089 | 0.93879 | 0.87359 | -17.2988 | 0.68362 | 3.5933 | -6.0697 | -12.5938 | -18.6646
4.2588 | 0.67581 | 0.9739 | 1.0633 | 1.0539 | 1.0039 | 0.94021 | 0.87801 | -35.8763 | -7.5929 | 0.88633 | -4.7467 | -10.7894 | -16.6911
4.336 | 0.43054 | 0.83525 | 0.99079 | 1.0173 | 0.98657 | 0.9324 | 0.87504 | -57.6799 | -17.8974 | -2.6086 | -3.0241 | -8.3486 | -13.9867
4.4143 | 0.15146 | 0.66428 | 0.89414 | 0.96358 | 0.95604 | 0.91363 | 0.86335 | -84.2819 | -31.0611 | -7.2071 | -0.78292 | -5.1836 | -10.4018
4.4936 | -0.17234 | 0.45266 | 0.77009 | 0.89215 | 0.91249 | 0.88447 | 0.84298 | -119.3169 | -49.2621 | -13.6819 | 2.2794 | -0.86147 | -5.5116
4.574 | -0.53227 | 0.19666 | 0.61315 | 0.79981 | 0.85508 | 0.84531 | 0.81513 | -166.5495 | -75.4117 | -23.3378 | 6.9098 | 5.6886 | 1.9154
4.6555 | -0.92809 | -0.10989 | 0.41495 | 0.68196 | 0.78208 | 0.79603 | 0.78025 | -236.0912 | -116.1139 | -39.1538 | 14.6814 | 16.7262 | 14.4135
4.7382 | -1.3671 | -0.47165 | 0.16483 | 0.53134 | 0.69011 | 0.73554 | 0.73785 | -357.2984 | -188.7679 | -68.9775 | 29.8829 | 38.4329 | 38.8664
4.8219 | -1.8174 | -0.89295 | -0.14962 | 0.33628 | 0.57277 | 0.65894 | 0.68771 | -640.4297 | -365.5347 | -144.493 | 70.3219 | 95.9472 | 104.5028
4.9067 | -2.2646 | -1.379 | -0.54008 | 0.079785 | 0.41894 | 0.56059 | 0.6274 | -2938.3126 | -1828.3417 | -776.9191 | 425.0841 | 602.6197 | 686.3542
4.9927 | -2.6841 | -1.8907 | -1.0122 | -0.2603 | 0.21066 | 0.42915 | 0.54838 | -931.1436 | -626.3602 | -288.8657 | 180.9307 | 264.8653 | 310.672
5.0798 | -3.0229 | -2.3986 | -1.5588 | -0.70682 | -0.079203 | 0.24458 | 0.44135 | -327.6695 | -239.3485 | -120.5403 | 88.7944 | 134.6026 | 162.4419
5.1681 | -3.2888 | -2.8693 | -2.1524 | -1.2714 | -0.49504 | -0.025723 | 0.28711 | -158.6777 | -125.6852 | -69.2915 | 61.0631 | 97.9768 | 122.5823
5.2576 | -3.4719 | -3.2653 | -2.7413 | -1.9351 | -1.0679 | -0.45286 | 0.036476 | -79.4156 | -68.7415 | -41.6608 | 44.8129 | 76.5974 | 101.885
5.3483 | -3.4995 | -3.5065 | -3.2378 | -2.6334 | -1.7915 | -1.0807 | -0.38077 | -32.8867 | -33.1549 | -22.9514 | 31.9706 | 58.9603 | 85.5409
5.4402 | -3.4447 | -3.6127 | -3.5849 | -3.2632 | -2.5946 | -1.914 | -1.0365 | -5.5599 | -10.7086 | -9.8562 | 20.4893 | 41.346 | 68.2365
5.5333 | -3.3114 | -3.5884 | -3.7499 | -3.7191 | -3.3378 | -2.8568 | -1.9813 | 10.9601 | 3.5131 | -0.82841 | 10.2512 | 23.1855 | 46.7246
5.6277 | -3.085 | -3.4454 | -3.7309 | -3.9329 | -3.8673 | -3.7063 | -3.0801 | 21.5594 | 12.3951 | 5.1351 | 1.6677 | 5.762 | 21.6844
5.7233 | -2.8134 | -3.2024 | -3.5511 | -3.8948 | -4.0855 | -4.1877 | -3.9957 | 27.764 | 17.7776 | 8.8248 | -4.8969 | -7.5215 | -2.5906
5.8203 | -2.5169 | -2.8779 | -3.2492 | -3.6446 | -3.9851 | -4.2421 | -4.4616 | 30.9426 | 21.0369 | 10.8479 | -9.343 | -16.3942 | -22.4181
5.9185 | -2.205 | -2.5288 | -2.8704 | -3.2489 | -3.6319 | -3.9328 | -4.3176 | 32.1293 | 22.1653 | 11.6511 | -11.7888 | -21.0518 | -32.8952
6.018 | -1.9028 | -2.1742 | -2.4582 | -2.779 | -3.1247 | -3.3881 | -3.7927 | 31.5294 | 21.7621 | 11.5417 | -12.4414 | -21.9169 | -36.478
6.1189 | -1.614 | -1.83 | -2.05 | -2.2965 | -2.5626 | -2.7441 | -3.0789 | 29.7186 | 20.3161 | 10.7357 | -11.5864 | -19.49 | -34.067
6.2212 | -1.3418 | -1.5084 | -1.6693 | -1.8458 | -2.0268 | -2.1221 | -2.3472 | 27.3053 | 18.2804 | 9.5646 | -9.8025 | -14.9668 | -27.1615
6.3248 | -1.1088 | -1.2301 | -1.3371 | -1.4484 | -1.5562 | -1.586 | -1.714 | 23.4517 | 15.0756 | 7.6852 | -7.4385 | -9.4967 | -18.3347
6.4298 | -0.89723 | -0.98524 | -1.0522 | -1.1137 | -1.1648 | -1.1518 | -1.2069 | 19.436 | 11.5329 | 5.5231 | -4.5875 | -3.4202 | -8.3701
6.5362 | -0.70625 | -0.77166 | -0.81184 | -0.84005 | -0.85204 | -0.81713 | -0.83039 | 15.9278 | 8.142 | 3.3591 | -1.4272 | 2.729 | 1.1501
6.6441 | -0.54338 | -0.58646 | -0.61067 | -0.61977 | -0.60786 | -0.5673 | -0.57035 | 12.3255 | 5.3745 | 1.4685 | 1.9211 | 8.4666 | 7.974
6.7534 | -0.39898 | -0.42601 | -0.44197 | -0.44244 | -0.41822 | -0.38988 | -0.38495 | 9.8238 | 3.7139 | 0.10578 | 5.4738 | 11.8804 | 12.9944
6.8641 | -0.26661 | -0.29092 | -0.2989 | -0.29766 | -0.26907 | -0.25653 | -0.25204 | 10.4317 | 2.2645 | -0.41628 | 9.6041 | 13.8176 | 15.3247
6.9763 | -0.14704 | -0.16946 | -0.1753 | -0.17645 | -0.1484 | -0.15254 | -0.15801 | 16.6659 | 3.9611 | 0.65479 | 15.8992 | 13.5488 | 10.4488
7.0901 | -0.038455 | -0.058648 | -0.066109 | -0.071868 | -0.046985 | -0.067619 | -0.083433 | 46.4924 | 18.3946 | 8.0137 | 34.6235 | 5.912 | -16.0923
7.2054 | 0.064667 | 0.043538 | 0.032517 | 0.021203 | 0.040879 | 0.0052967 | -0.020567 | 204.9898 | 105.3402 | 53.3598 | 92.7976 | -75.0188 | -196.9995
7.3222 | 0.16262 | 0.13839 | 0.12269 | 0.10549 | 0.11989 | 0.069444 | 0.034343 | 54.1497 | 31.1817 | 16.2975 | 13.6429 | -34.1716 | -67.4452
7.4406 | 0.25222 | 0.22463 | 0.20471 | 0.18247 | 0.19187 | 0.12795 | 0.084003 | 38.225 | 23.1022 | 12.1881 | 5.1529 | -29.8811 | -53.9637
7.5606 | 0.33771 | 0.30509 | 0.28016 | 0.2528 | 0.25763 | 0.18153 | 0.12955 | 33.585 | 20.6823 | 10.8206 | 1.908 | -28.1924 | -48.7562
7.6822 | 0.41915 | 0.38001 | 0.34928 | 0.31674 | 0.31742 | 0.23037 | 0.17089 | 32.3343 | 19.9772 | 10.2735 | 0.21588 | -27.2678 | -46.046
7.8054 | 0.49409 | 0.44953 | 0.41225 | 0.37439 | 0.37134 | 0.27443 | 0.20763 | 31.9719 | 20.0709 | 10.1128 | -0.81374 | -26.6979 | -44.541
7.9303 | 0.56332 | 0.51375 | 0.4693 | 0.4259 | 0.41943 | 0.31298 | 0.24034 | 32.265 | 20.6258 | 10.1901 | -1.5202 | -26.5137 | -43.5692
8.0568 | 0.62807 | 0.57094 | 0.52076 | 0.47158 | 0.46179 | 0.3467 | 0.26904 | 33.1852 | 21.0704 | 10.4278 | -2.075 | -26.482 | -42.9498
8.1851 | 0.68687 | 0.6232 | 0.56703 | 0.51192 | 0.49871 | 0.37581 | 0.29313 | 34.1775 | 21.7391 | 10.7672 | -2.5801 | -26.5883 | -42.7387
8.315 | 0.73765 | 0.67064 | 0.6086 | 0.54756 | 0.53058 | 0.4006 | 0.31356 | 34.7165 | 22.478 | 11.1491 | -3.1007 | -26.8389 | -42.7342
8.4467 | 0.78308 | 0.71328 | 0.64593 | 0.57924 | 0.5577 | 0.42149 | 0.33067 | 35.1915 | 23.1407 | 11.5132 | -3.7182 | -27.2332 | -42.9121
8.5802 | 0.823 | 0.75112 | 0.67938 | 0.60767 | 0.58114 | 0.43864 | 0.34453 | 35.435 | 23.6058 | 11.8012 | -4.3654 | -27.8156 | -43.3034
8.7155 | 0.8523 | 0.78227 | 0.70874 | 0.63345 | 0.60175 | 0.4532 | 0.35578 | 34.5488 | 23.4935 | 11.8861 | -5.004 | -28.4546 | -43.8339
8.8526 | 0.87534 | 0.80826 | 0.73454 | 0.65695 | 0.62027 | 0.4659 | 0.36515 | 33.2416 | 23.0319 | 11.8106 | -5.5839 | -29.082 | -44.417
8.9915 | 0.892 | 0.82888 | 0.75664 | 0.67832 | 0.63733 | 0.4774 | 0.37311 | 31.5011 | 22.1954 | 11.5464 | -6.0433 | -29.6212 | -44.9951
9.1323 | 0.89855 | 0.84385 | 0.77476 | 0.69744 | 0.65335 | 0.48829 | 0.3802 | 28.8355 | 20.9913 | 11.0864 | -6.322 | -29.9888 | -45.4872
9.275 | 0.8964 | 0.85284 | 0.78852 | 0.71399 | 0.66852 | 0.49906 | 0.38708 | 25.5476 | 19.447 | 10.4391 | -6.3684 | -30.1024 | -45.787
9.4196 | 0.88703 | 0.85329 | 0.79746 | 0.72747 | 0.68277 | 0.51006 | 0.39418 | 21.9328 | 17.2951 | 9.6211 | -6.1453 | -29.8865 | -45.8151
9.5661 | 0.8682 | 0.84682 | 0.80107 | 0.73729 | 0.6958 | 0.52135 | 0.402 | 17.7563 | 14.8563 | 8.6508 | -5.6269 | -29.2874 | -45.4762
9.7146 | 0.83769 | 0.83298 | 0.79877 | 0.74277 | 0.70715 | 0.53286 | 0.41071 | 12.7787 | 12.1459 | 7.54 | -4.7955 | -28.2603 | -44.7052
9.8651 | 0.79872 | 0.81128 | 0.78997 | 0.74322 | 0.71606 | 0.54432 | 0.42043 | 7.4673 | 9.1582 | 6.2902 | -3.6543 | -26.761 | -43.4306
10.0176 | 0.75073 | 0.78102 | 0.77392 | 0.73789 | 0.72191 | 0.55525 | 0.43123 | 1.74 | 5.8455 | 4.8826 | -2.1659 | -24.751 | -41.5592
10.1722 | 0.68678 | 0.73842 | 0.74879 | 0.72599 | 0.7241 | 0.5652 | 0.4429 | -5.4 | 1.713 | 3.1408 | -0.26038 | -22.1471 | -38.993
10.3288 | 0.61249 | 0.68514 | 0.71441 | 0.7066 | 0.72196 | 0.57367 | 0.45512 | -13.3192 | -3.0372 | 1.1046 | 2.1739 | -18.8119 | -35.59
10.4876 | 0.52744 | 0.62 | 0.66941 | 0.67863 | 0.71481 | 0.5802 | 0.46755 | -22.2787 | -8.6391 | -1.3575 | 5.3315 | -14.504 | -31.1035
10.6484 | 0.42551 | 0.54191 | 0.61225 | 0.64067 | 0.70189 | 0.58429 | 0.47966 | -33.5838 | -15.414 | -4.4357 | 9.5569 | -8.799 | -25.1309
10.8115 | 0.31021 | 0.44907 | 0.54078 | 0.59088 | 0.6823 | 0.58513 | 0.49107 | -47.5002 | -24.0001 | -8.4795 | 15.4714 | -0.97346 | -16.8916
10.9767 | 0.18418 | 0.33583 | 0.45275 | 0.52686 | 0.65489 | 0.58253 | 0.50136 | -65.0429 | -36.2589 | -14.0659 | 24.3 | 10.5651 | -4.8405
11.1441 | 0.045311 | 0.20589 | 0.34564 | 0.44548 | 0.61808 | 0.57613 | 0.50981 | -89.8288 | -53.7834 | -22.4114 | 38.744 | 29.3274 | 14.44
11.3138 | -0.10225 | 0.059768 | 0.21702 | 0.34291 | 0.56961 | 0.56548 | 0.5163 | -129.8166 | -82.5705 | -36.7141 | 66.1099 | 64.9046 | 50.5623
11.4858 | -0.25177 | -0.10074 | 0.065373 | 0.2149 | 0.50547 | 0.55 | 0.52054 | -217.1545 | -146.8791 | -69.5801 | 135.2083 | 155.929 | 142.2219
11.66 | -0.40055 | -0.27244 | -0.10945 | 0.057538 | 0.42064 | 0.52821 | 0.52196 | -796.1491 | -573.4933 | -290.224 | 631.0656 | 818.004 | 807.1452
11.8366 | -0.53035 | -0.44391 | -0.30311 | -0.13081 | 0.30931 | 0.49921 | 0.52028 | -305.4175 | -239.3411 | -131.7102 | 336.4504 | 481.6138 | 497.7232
12.0156 | -0.63983 | -0.60073 | -0.50067 | -0.34556 | 0.16437 | 0.46128 | 0.51537 | -85.159 | -73.8427 | -44.8862 | 147.5659 | 233.4883 | 249.1405
12.197 | -0.72663 | -0.73169 | -0.68331 | -0.57228 | -0.020123 | 0.41153 | 0.50659 | -26.9726 | -27.8557 | -19.4029 | 96.4837 | 171.9107 | 188.5222
12.3808 | -0.76489 | -0.82677 | -0.83049 | -0.78566 | -0.24502 | 0.34543 | 0.49248 | 2.644 | -5.2322 | -5.7063 | 68.8133 | 143.9663 | 162.6835
12.5671 | -0.76819 | -0.87436 | -0.92489 | -0.95449 | -0.49589 | 0.25231 | 0.47199 | 19.5186 | 8.3947 | 3.1012 | 48.0461 | 126.4335 | 149.4496
12.7558 | -0.74199 | -0.86114 | -0.95667 | -1.0521 | -0.73507 | 0.1203 | 0.44376 | 29.4736 | 18.1484 | 9.0688 | 30.1313 | 111.4344 | 142.1791
12.9472 | -0.67842 | -0.80676 | -0.9259 | -1.0664 | -0.90905 | -0.066654 | 0.39469 | 36.3827 | 24.3484 | 13.1763 | 14.7561 | 93.7497 | 137.0114
13.141 | -0.59059 | -0.71909 | -0.84177 | -1.0034 | -0.9728 | -0.32397 | 0.31054 | 41.1408 | 28.3343 | 16.1072 | 3.0486 | 67.712 | 130.9493
13.3375 | -0.48999 | -0.60667 | -0.71924 | -0.88225 | -0.9146 | -0.66208 | 0.19375 | 44.4614 | 31.2361 | 18.4769 | -3.6664 | 24.9564 | 121.9612
13.5366 | -0.37912 | -0.47905 | -0.57521 | -0.72734 | -0.76011 | -1.0515 | -0.14383 | 47.8766 | 34.1372 | 20.9167 | -4.5055 | -44.5653 | 80.2254
13.7384 | -0.26766 | -0.34905 | -0.42662 | -0.56096 | -0.55994 | -1.2969 | -0.86635 | 52.2845 | 37.7758 | 23.948 | 0.18188 | -131.2002 | -54.4424
13.9429 | -0.15982 | -0.22439 | -0.28482 | -0.39955 | -0.35088 | -1.2263 | -1.2002 | 60.0007 | 43.8394 | 28.7136 | 12.1808 | -206.9093 | -200.395
14.1502 | -0.05677 | -0.1083 | -0.15561 | -0.25301 | -0.15584 | -0.89127 | -0.91103 | 77.5616 | 57.1945 | 38.4945 | 38.4055 | -252.2731 | -260.081
14.3602 | 0.031633 | -0.0033389 | -0.041704 | -0.12578 | 0.013724 | -0.4634 | -0.4616 | 125.1494 | 97.3454 | 66.8439 | 110.9112 | -268.419 | -266.9924
14.573 | 0.10982 | 0.087313 | 0.055998 | -0.018394 | 0.15443 | -0.0888 | -0.10741 | 697.0449 | 574.6771 | 404.4303 | 939.5725 | -382.7616 | -483.9188
14.7887 | 0.17807 | 0.16137 | 0.13783 | 0.070401 | 0.26873 | 0.186 | 0.12223 | 152.9322 | 129.2132 | 95.7716 | 281.7135 | 164.1984 | 73.6196
15.0073 | 0.23033 | 0.2227 | 0.20494 | 0.14287 | 0.36109 | 0.37551 | 0.25526 | 61.2139 | 55.8738 | 43.4428 | 152.7361 | 162.8245 | 78.6641
15.2288 | 0.26947 | 0.27174 | 0.25876 | 0.20145 | 0.43582 | 0.50073 | 0.33947 | 33.7673 | 34.8937 | 28.4486 | 116.3436 | 148.5654 | 68.5179
15.4533 | 0.29856 | 0.30895 | 0.30057 | 0.24831 | 0.49579 | 0.57983 | 0.392 | 20.236 | 24.421 | 21.0425 | 99.6616 | 133.5059 | 57.8653
15.6809 | 0.31491 | 0.33348 | 0.33089 | 0.28515 | 0.54129 | 0.62311 | 0.41736 | 10.4375 | 16.9486 | 16.0409 | 89.8287 | 118.5207 | 46.3682
15.9114 | 0.31731 | 0.34492 | 0.35008 | 0.31299 | 0.57316 | 0.63998 | 0.41846 | 1.3804 | 10.2011 | 11.8484 | 83.1215 | 104.471 | 33.6948
16.1451 | 0.31091 | 0.34607 | 0.35931 | 0.3323 | 0.59081 | 0.63555 | 0.39928 | -6.4345 | 4.1443 | 8.1306 | 77.797 | 91.2595 | 20.1584
16.3819 | 0.29532 | 0.33708 | 0.35858 | 0.343 | 0.59327 | 0.6112 | 0.36541 | -13.9011 | -1.7255 | 4.5434 | 72.9681 | 78.1933 | 6.5342
16.6218 | 0.26647 | 0.31813 | 0.34773 | 0.34464 | 0.57951 | 0.56767 | 0.33 | -22.682 | -7.6929 | 0.89451 | 68.1482 | 64.7112 | -4.2483
16.865 | 0.23093 | 0.2881 | 0.3265 | 0.3365 | 0.54849 | 0.50612 | 0.30694 | -31.3738 | -14.3819 | -2.9725 | 62.9993 | 50.4087 | -8.7841
17.1115 | 0.18894 | 0.24728 | 0.29467 | 0.31763 | 0.4993 | 0.43459 | 0.30235 | -40.5148 | -22.1499 | -7.2305 | 57.193 | 36.8221 | -4.8115
17.3613 | 0.13929 | 0.19831 | 0.25217 | 0.28703 | 0.43138 | 0.36549 | 0.31616 | -51.4724 | -30.9088 | -12.1429 | 50.2932 | 27.3367 | 10.15
17.6144 | 0.086794 | 0.14238 | 0.19929 | 0.24375 | 0.34467 | 0.31033 | 0.33833 | -64.3927 | -41.5866 | -18.2386 | 41.402 | 27.3137 | 38.8027
17.8709 | 0.044306 | 0.08908 | 0.14085 | 0.18695 | 0.24302 | 0.27847 | 0.36141 | -76.3006 | -52.3505 | -24.6582 | 29.9934 | 48.9549 | 93.3191

## CL_gamma
x | -30% | -20% | -10% | 0% (base) | +10% | +20% | +30% | %chg -30% | %chg -20% | %chg -10% | %chg +10% | %chg +20% | %chg +30%
-0.97039 | 1.294 | 1.294 | 1.294 | 1.294 | 1.294 | 1.294 | 1.294 | -0.00077279 | -0.00077279 | 0 | 0.0007423 | 0.00077279 | 0.00077279
-0.91136 | 1.294 | 1.294 | 1.294 | 1.294 | 1.294 | 1.294 | 1.294 | -0.0011823 | -0.00077279 | 0 | 0 | 0.00077279 | 0.00077279
-0.85291 | 1.294 | 1.294 | 1.294 | 1.294 | 1.294 | 1.294 | 1.294 | -0.0015456 | -0.00077279 | -0.00057137 | 0 | 0.00077279 | 0.00077279
-0.79543 | 1.294 | 1.294 | 1.294 | 1.294 | 1.294 | 1.294 | 1.294 | -0.0015456 | -0.00077279 | -0.00028157 | 0.00021462 | 0.00077279 | 0.00078095
-0.73924 | 1.294 | 1.294 | 1.294 | 1.294 | 1.294 | 1.294 | 1.294 | -0.0023183 | -0.0015017 | -0.00077278 | 0.00027621 | 0.00064017 | 0.00077278
-0.68468 | 1.294 | 1.294 | 1.294 | 1.294 | 1.294 | 1.2941 | 1.2941 | -0.0026669 | -0.0016626 | -0.00088458 | 0.00033777 | 0.00078103 | 0.00091407
-0.63202 | 1.294 | 1.294 | 1.294 | 1.294 | 1.2941 | 1.2941 | 1.2941 | -0.0023872 | -0.0013265 | -0.00052327 | 0.00039921 | 0.0010775 | 0.0014518
-0.58149 | 1.294 | 1.294 | 1.2941 | 1.2941 | 1.2941 | 1.2941 | 1.2941 | -0.002864 | -0.001649 | -0.0010419 | 0.00060858 | 0.0013647 | 0.0018061
-0.53328 | 1.2941 | 1.2941 | 1.2941 | 1.2941 | 1.2941 | 1.2941 | 1.2941 | -0.0036086 | -0.0024068 | -0.0012038 | 0.00027012 | 0.00087731 | 0.001484
-0.48753 | 1.2941 | 1.2941 | 1.2941 | 1.2941 | 1.2941 | 1.2941 | 1.2942 | -0.0038217 | -0.0022969 | -0.00076481 | 0.0002007 | 0.00096762 | 0.001735
-0.44435 | 1.2941 | 1.2941 | 1.2942 | 1.2942 | 1.2942 | 1.2942 | 1.2942 | -0.0036961 | -0.002313 | -0.0010804 | 0.00025109 | 0.0006149 | 0.0016249
-0.4038 | 1.2942 | 1.2942 | 1.2942 | 1.2942 | 1.2942 | 1.2942 | 1.2942 | -0.0033024 | -0.0018779 | -0.00077964 | 0.00049031 | 0.0011351 | 0.001788
-0.36587 | 1.2942 | 1.2942 | 1.2943 | 1.2943 | 1.2943 | 1.2943 | 1.2943 | -0.0034592 | -0.0017809 | -0.00063928 | 0.00071639 | 0.0011776 | 0.0019119
-0.33056 | 1.2943 | 1.2943 | 1.2943 | 1.2943 | 1.2943 | 1.2943 | 1.2943 | -0.0030485 | -0.0013952 | -0.00034632 | 0.0010278 | 0.0015161 | 0.0020212
-0.29783 | 1.2943 | 1.2943 | 1.2944 | 1.2944 | 1.2944 | 1.2944 | 1.2944 | -0.0030853 | -0.0017854 | -0.00045344 | 0.00068332 | 0.0010589 | 0.0021499
-0.26758 | 1.2944 | 1.2944 | 1.2944 | 1.2944 | 1.2944 | 1.2945 | 1.2945 | -0.0029239 | -0.001528 | -0.00025108 | 0.001059 | 0.0016469 | 0.0018862
-0.23974 | 1.2945 | 1.2945 | 1.2945 | 1.2945 | 1.2945 | 1.2945 | 1.2945 | -0.0030185 | -0.0020337 | -0.00082771 | 0.00066029 | 0.00091294 | 0.0014505
-0.21418 | 1.2945 | 1.2945 | 1.2946 | 1.2946 | 1.2946 | 1.2946 | 1.2946 | -0.0023183 | -0.001538 | -0.00063877 | 0.0010321 | 0.0010465 | 0.0017809
-0.1908 | 1.2946 | 1.2946 | 1.2946 | 1.2946 | 1.2946 | 1.2946 | 1.2946 | -0.0026283 | -0.0015924 | -0.0011849 | 0.00026683 | 0.00082191 | 0.001102
-0.16945 | 1.2947 | 1.2947 | 1.2947 | 1.2947 | 1.2947 | 1.2947 | 1.2947 | -0.0025137 | -0.0013527 | -0.00029236 | 0.00022375 | 0.00076177 | 0.00095159
-0.15002 | 1.2947 | 1.2947 | 1.2947 | 1.2948 | 1.2948 | 1.2948 | 1.2948 | -0.0019013 | -0.0010611 | -2.8363e-05 | 0.00058804 | 0.00069101 | 0.0012741
-0.13237 | 1.2948 | 1.2948 | 1.2948 | 1.2948 | 1.2948 | 1.2948 | 1.2948 | -0.0014682 | -0.00080067 | -0.0003855 | 0.00040498 | 0.00060911 | 0.00086287
-0.11636 | 1.2949 | 1.2949 | 1.2949 | 1.2949 | 1.2949 | 1.2949 | 1.2949 | -0.0013904 | -0.0007921 | -0.00036171 | 0.00053594 | 0.00056153 | 0.00082195
-0.10188 | 1.2949 | 1.2949 | 1.2949 | 1.2949 | 1.2949 | 1.2949 | 1.2949 | -0.0016554 | -0.001206 | -0.0005713 | 0.00022792 | 0.00025922 | 0.00016108
-0.088789 | 1.295 | 1.295 | 1.295 | 1.295 | 1.295 | 1.295 | 1.295 | -0.0013057 | -0.00077473 | -0.00028675 | -0.0002003 | 6.024e-05 | 0.00027313
-0.076981 | 1.295 | 1.295 | 1.295 | 1.295 | 1.295 | 1.295 | 1.295 | -0.0010147 | -0.00083509 | -0.00026437 | 3.6035e-05 | -0.00014787 | 0.00011787
-0.066342 | 1.2951 | 1.2951 | 1.2951 | 1.2951 | 1.2951 | 1.2951 | 1.2951 | -0.00029572 | -0.00026002 | 9.0963e-05 | 0.00029076 | 0.00040695 | 0.00053501
-0.056768 | 1.2951 | 1.2951 | 1.2951 | 1.2951 | 1.2951 | 1.2951 | 1.2951 | 4.749e-05 | 0.00011046 | 0.00035251 | 0.00040773 | 0.00019713 | 0.00066877
-0.048162 | 1.2952 | 1.2952 | 1.2952 | 1.2952 | 1.2952 | 1.2952 | 1.2952 | 4.402e-05 | 2.6733e-05 | 9.9258e-06 | 2.2581e-05 | 0.00058802 | 0.00038719
-0.040433 | 1.2952 | 1.2952 | 1.2952 | 1.2952 | 1.2952 | 1.2952 | 1.2952 | -0.00034197 | 2.686e-05 | -0.00029884 | 1.0802e-05 | -9.1402e-05 | -0.00028667
-0.033497 | 1.2952 | 1.2952 | 1.2952 | 1.2952 | 1.2952 | 1.2952 | 1.2952 | -7.7704e-06 | 0.00031559 | 0.0001619 | 0.00019621 | -9.7356e-05 | -0.00026557
-0.02728 | 1.2953 | 1.2953 | 1.2953 | 1.2953 | 1.2952 | 1.2953 | 1.2953 | 0.00021071 | 0.0004367 | 7.8052e-05 | -3.9123e-06 | 0.00032121 | 0.0001785
-0.021709 | 1.2953 | 1.2953 | 1.2953 | 1.2953 | 1.2953 | 1.2953 | 1.2953 | 3.8925e-05 | 0.00040364 | -0.00016138 | -0.00020945 | -2.6365e-05 | -0.00013728
-0.01672 | 1.2953 | 1.2953 | 1.2953 | 1.2953 | 1.2953 | 1.2953 | 1.2953 | 0.00062331 | 0.00067248 | 0.00036815 | 0.00023839 | 0.00026698 | 0.00030786
-0.012257 | 1.2953 | 1.2953 | 1.2953 | 1.2953 | 1.2953 | 1.2953 | 1.2953 | 0.0002887 | 0.00020875 | -0.00017575 | -0.00041399 | -0.00021415 | -0.00078705
-0.0082642 | 1.2954 | 1.2954 | 1.2953 | 1.2954 | 1.2953 | 1.2953 | 1.2953 | 0.00033937 | 7.8151e-05 | -0.00012668 | -0.00029536 | -0.00035013 | -0.00055759
-0.0046949 | 1.2954 | 1.2954 | 1.2954 | 1.2954 | 1.2954 | 1.2954 | 1.2954 | 0.00039786 | 1.1228e-05 | 0.00026192 | -0.00017773 | -0.00041929 | -0.00066499
-0.0015052 | 1.2954 | 1.2954 | 1.2954 | 1.2954 | 1.2954 | 1.2954 | 1.2954 | 0.0010385 | 0.00094794 | 0.00081563 | -3.0545e-05 | -7.1626e-05 | -0.00011302
0.0014753 | 1.2954 | 1.2954 | 1.2954 | 1.2954 | 1.2954 | 1.2954 | 1.2954 | 0.00054814 | 0.00062115 | -3.8009e-05 | 4.1423e-05 | -0.00069245 | -0.00065428
0.0044834 | 1.2954 | 1.2954 | 1.2954 | 1.2954 | 1.2954 | 1.2954 | 1.2954 | 0.00084594 | 0.0010781 | 0.00053881 | 0.00012302 | -0.00029883 | -0.00042127
0.0076089 | 1.2954 | 1.2954 | 1.2954 | 1.2954 | 1.2954 | 1.2954 | 1.2954 | 0.00059007 | 0.00077329 | 0.00038523 | -0.00036212 | -0.00037731 | -0.00095812
0.010856 | 1.2955 | 1.2955 | 1.2955 | 1.2954 | 1.2954 | 1.2954 | 1.2954 | 0.00068959 | 0.00047139 | 0.00023232 | -0.00048482 | -0.00099011 | -0.00072238
0.01423 | 1.2955 | 1.2955 | 1.2955 | 1.2955 | 1.2955 | 1.2955 | 1.2955 | 0.0010262 | 0.00094418 | 0.00042597 | -3.2713e-05 | -0.00011612 | -0.00049
0.017735 | 1.2955 | 1.2955 | 1.2955 | 1.2955 | 1.2955 | 1.2955 | 1.2955 | 0.00085624 | 0.00064182 | 0.0002785 | -0.0003195 | -0.00057204 | -0.00051104
0.021376 | 1.2955 | 1.2955 | 1.2955 | 1.2955 | 1.2955 | 1.2955 | 1.2955 | 0.00095585 | 0.00033398 | 0.00054924 | -0.00047276 | -0.00051478 | -0.00079087
0.025158 | 1.2955 | 1.2955 | 1.2955 | 1.2955 | 1.2955 | 1.2955 | 1.2955 | 0.0010395 | 0.00042944 | 0.00039883 | -0.00030592 | -0.00071314 | -0.00055855
0.029087 | 1.2956 | 1.2955 | 1.2955 | 1.2955 | 1.2955 | 1.2955 | 1.2955 | 0.0011241 | 0.00074811 | 0.00024904 | -0.00013849 | -0.00039467 | -0.00064935
0.033168 | 1.2956 | 1.2956 | 1.2956 | 1.2956 | 1.2956 | 1.2956 | 1.2955 | 0.0012194 | 0.0010709 | 0.00014982 | 2.858e-05 | -7.4155e-05 | -0.00086061
0.037407 | 1.2956 | 1.2956 | 1.2956 | 1.2956 | 1.2956 | 1.2956 | 1.2956 | 0.0013133 | 0.0013908 | 0.00069569 | 0.00019157 | -0.00053111 | -0.00048195
0.041809 | 1.2956 | 1.2956 | 1.2956 | 1.2956 | 1.2956 | 1.2956 | 1.2956 | 0.0010863 | 0.00092874 | 0.00046424 | -0.0004167 | -0.00098831 | -0.00078729
0.04638 | 1.2957 | 1.2956 | 1.2956 | 1.2956 | 1.2956 | 1.2956 | 1.2956 | 0.0017223 | 0.0012428 | 0.0010056 | 7.1693e-06 | -0.00023567 | -0.00031673
0.051128 | 1.2957 | 1.2957 | 1.2957 | 1.2957 | 1.2957 | 1.2957 | 1.2957 | 0.0016006 | 0.00078918 | 0.0007761 | -8.77e-05 | -0.00035296 | -0.00061832
0.056058 | 1.2957 | 1.2957 | 1.2957 | 1.2957 | 1.2957 | 1.2957 | 1.2957 | 0.0014478 | 0.00045301 | 0.00054754 | -0.00026933 | -0.00080397 | -0.00092485
0.061176 | 1.2957 | 1.2957 | 1.2957 | 1.2957 | 1.2957 | 1.2957 | 1.2957 | 0.0013063 | 0.00062429 | 0.00031992 | -0.0005281 | -0.0011211 | -0.0012273
0.066491 | 1.2958 | 1.2958 | 1.2958 | 1.2957 | 1.2957 | 1.2957 | 1.2957 | 0.0012809 | 0.00077959 | 0.00038157 | -0.00054227 | -0.00064876 | -0.00075435
0.072009 | 1.2958 | 1.2958 | 1.2958 | 1.2958 | 1.2958 | 1.2958 | 1.2958 | 0.0016855 | 0.00094054 | 0.00085231 | -0.00029148 | -0.00063009 | -0.00082127
0.077737 | 1.2958 | 1.2958 | 1.2958 | 1.2958 | 1.2958 | 1.2958 | 1.2958 | 0.0013088 | 0.00061207 | 0.00055252 | -0.00081149 | -0.0012385 | -0.0013656
0.083682 | 1.2959 | 1.2959 | 1.2959 | 1.2958 | 1.2959 | 1.2958 | 1.2958 | 0.0019115 | 0.0014059 | 0.0010257 | 0.00020574 | -0.00075749 | -0.00095428
0.089854 | 1.2959 | 1.2959 | 1.2959 | 1.2959 | 1.2959 | 1.2959 | 1.2959 | 0.0021084 | 0.0014295 | 0.00072646 | -0.00017057 | -0.00089812 | -0.0010265
0.096259 | 1.296 | 1.2959 | 1.2959 | 1.2959 | 1.2959 | 1.2959 | 1.2959 | 0.0022652 | 0.0014301 | 0.0011009 | -7.4858e-05 | -0.00058678 | -0.0010979
0.10291 | 1.296 | 1.296 | 1.296 | 1.296 | 1.296 | 1.296 | 1.296 | 0.0019507 | 0.0011082 | 0.00011066 | -0.0010566 | -0.0011768 | -0.0012935
0.1098 | 1.2961 | 1.296 | 1.296 | 1.296 | 1.296 | 1.296 | 1.296 | 0.0026975 | 0.0017429 | 0.000864 | -0.00032922 | -0.00053855 | -0.0011272
0.11696 | 1.2961 | 1.2961 | 1.2961 | 1.2961 | 1.2961 | 1.2961 | 1.2961 | 0.0026343 | 0.0017549 | 0.0011785 | -0.00039461 | -0.00067097 | -0.001304
0.12439 | 1.2962 | 1.2961 | 1.2961 | 1.2961 | 1.2961 | 1.2961 | 1.2961 | 0.0029071 | 0.0014826 | 0.00072297 | -0.0010419 | -0.0014058 | -0.0017709
0.13209 | 1.2962 | 1.2962 | 1.2962 | 1.2962 | 1.2962 | 1.2962 | 1.2962 | 0.0037393 | 0.0023911 | 0.0011754 | -0.00074969 | -0.0010494 | -0.0020996
0.14008 | 1.2963 | 1.2963 | 1.2963 | 1.2963 | 1.2963 | 1.2962 | 1.2962 | 0.0030207 | 0.0013311 | 0.00081595 | -0.0010599 | -0.0021383 | -0.0025167
0.14837 | 1.2964 | 1.2964 | 1.2963 | 1.2963 | 1.2963 | 1.2963 | 1.2963 | 0.0033469 | 0.0016619 | 0.00091055 | -0.0012946 | -0.0021117 | -0.0026195
0.15697 | 1.2964 | 1.2964 | 1.2964 | 1.2964 | 1.2964 | 1.2964 | 1.2964 | 0.0036208 | 0.0020037 | 0.00061679 | -0.00092767 | -0.0020412 | -0.0024787
0.16589 | 1.2965 | 1.2965 | 1.2965 | 1.2965 | 1.2964 | 1.2964 | 1.2964 | 0.0039327 | 0.0023609 | 0.0015616 | -0.0010845 | -0.0013025 | -0.0020873
0.17513 | 1.2966 | 1.2966 | 1.2965 | 1.2965 | 1.2965 | 1.2965 | 1.2965 | 0.003935 | 0.0025163 | 0.0010216 | -0.0010763 | -0.0016965 | -0.0024622
0.18471 | 1.2966 | 1.2966 | 1.2966 | 1.2966 | 1.2966 | 1.2966 | 1.2966 | 0.0039692 | 0.0026828 | 0.0011043 | -0.00086809 | -0.0015149 | -0.0028264
0.19465 | 1.2967 | 1.2967 | 1.2967 | 1.2967 | 1.2967 | 1.2966 | 1.2966 | 0.004132 | 0.0028609 | 0.0012633 | -0.0006907 | -0.0013279 | -0.0022976
0.20494 | 1.2968 | 1.2968 | 1.2968 | 1.2967 | 1.2967 | 1.2967 | 1.2967 | 0.003939 | 0.0024474 | 0.0011211 | -0.00088076 | -0.0018524 | -0.0024417
0.21562 | 1.2969 | 1.2969 | 1.2968 | 1.2968 | 1.2968 | 1.2968 | 1.2968 | 0.0041388 | 0.0025186 | 0.0012088 | -0.0010689 | -0.0015253 | -0.0025744
0.22667 | 1.297 | 1.2969 | 1.2969 | 1.2969 | 1.2969 | 1.2969 | 1.2969 | 0.0039245 | 0.0023728 | 0.00084421 | -0.0013238 | -0.001962 | -0.0026423
0.23813 | 1.2971 | 1.297 | 1.297 | 1.297 | 1.297 | 1.297 | 1.297 | 0.0040885 | 0.0022316 | 0.00086187 | -0.0014136 | -0.0018536 | -0.0025582
0.25 | 1.2971 | 1.2971 | 1.2971 | 1.2971 | 1.2971 | 1.2971 | 1.2971 | 0.0041747 | 0.0024369 | 0.0010476 | -0.00068024 | -0.0013465 | -0.00246
0.26229 | 1.2972 | 1.2972 | 1.2972 | 1.2972 | 1.2972 | 1.2972 | 1.2972 | 0.0038062 | 0.0023562 | 0.00099689 | -0.00071502 | -0.0016228 | -0.0023531
0.27502 | 1.2973 | 1.2973 | 1.2973 | 1.2973 | 1.2973 | 1.2973 | 1.2973 | 0.003803 | 0.0027306 | 0.0009649 | -0.00048811 | -0.001665 | -0.0020391
0.2882 | 1.2974 | 1.2974 | 1.2974 | 1.2974 | 1.2974 | 1.2974 | 1.2974 | 0.0034454 | 0.0022841 | 0.00081781 | -0.00043576 | -0.001785 | -0.0020216
0.30185 | 1.2976 | 1.2975 | 1.2975 | 1.2975 | 1.2975 | 1.2975 | 1.2975 | 0.0034628 | 0.0023335 | 0.0013011 | -0.00038037 | -0.0013367 | -0.0021388
0.31597 | 1.2977 | 1.2977 | 1.2976 | 1.2976 | 1.2976 | 1.2976 | 1.2976 | 0.0030792 | 0.0017516 | 0.0010775 | -0.00058553 | -0.0012799 | -0.0022679
0.33059 | 1.2978 | 1.2978 | 1.2978 | 1.2977 | 1.2977 | 1.2977 | 1.2977 | 0.0030862 | 0.0015767 | 0.00085773 | -0.00044189 | -0.0012451 | -0.0018702
0.34571 | 1.2979 | 1.2979 | 1.2979 | 1.2979 | 1.2979 | 1.2979 | 1.2979 | 0.0030355 | 0.0022266 | 0.0010471 | -0.00029511 | -0.00095106 | -0.0014409
0.36136 | 1.298 | 1.298 | 1.298 | 1.298 | 1.298 | 1.298 | 1.298 | 0.0027172 | 0.0014818 | 0.00075892 | -0.00015863 | -0.00075417 | -0.0013179
0.37754 | 1.2982 | 1.2982 | 1.2981 | 1.2981 | 1.2981 | 1.2981 | 1.2981 | 0.0023282 | 0.00097882 | -4.1323e-05 | -0.00071817 | -0.0013175 | -0.0013943
0.39428 | 1.2983 | 1.2983 | 1.2983 | 1.2983 | 1.2983 | 1.2983 | 1.2983 | 0.0025657 | 0.0014809 | 0.00055261 | -0.00035833 | -0.00036012 | -0.00080521
0.41158 | 1.2984 | 1.2984 | 1.2984 | 1.2984 | 1.2984 | 1.2984 | 1.2984 | 0.0024068 | 0.0014423 | 0.00089689 | -6.3233e-05 | -1.5272e-05 | -0.0005251
0.42946 | 1.2986 | 1.2986 | 1.2986 | 1.2986 | 1.2986 | 1.2986 | 1.2985 | 0.0017693 | 0.0010654 | 0.00047482 | -0.00053531 | -0.00043976 | -0.00080066
0.44794 | 1.2987 | 1.2987 | 1.2987 | 1.2987 | 1.2987 | 1.2987 | 1.2987 | 0.0018361 | 0.0014137 | 0.0008008 | 0.00016306 | -8.3432e-05 | -2.429e-05
0.46703 | 1.2989 | 1.2989 | 1.2989 | 1.2989 | 1.2989 | 1.2989 | 1.2989 | 0.0019168 | 0.00097016 | 0.00034377 | 7.1162e-05 | 0.0001145 | 0.00020891
0.48675 | 1.299 | 1.299 | 1.299 | 1.299 | 1.299 | 1.299 | 1.299 | 0.0023435 | 0.001294 | 0.00046182 | 0.00017179 | -0.00010921 | -8.0914e-05
0.50712 | 1.2992 | 1.2992 | 1.2992 | 1.2992 | 1.2992 | 1.2992 | 1.2992 | 0.0020184 | 0.0011409 | 0.00043265 | -0.0002033 | -0.00039127 | -0.00036248
0.52814 | 1.2993 | 1.2993 | 1.2993 | 1.2993 | 1.2993 | 1.2993 | 1.2993 | 0.002074 | 0.00075778 | 0.00018872 | -0.00057478 | -0.00065648 | -0.00062324
0.54984 | 1.2995 | 1.2995 | 1.2995 | 1.2995 | 1.2995 | 1.2995 | 1.2995 | 0.0025123 | 0.0014294 | 0.00035947 | -0.00019022 | -0.00091028 | -0.00089864
0.57222 | 1.2997 | 1.2997 | 1.2997 | 1.2996 | 1.2996 | 1.2996 | 1.2996 | 0.0033394 | 0.0020657 | 0.00096965 | -0.00046461 | -0.00053209 | -0.0011862
0.59532 | 1.2999 | 1.2998 | 1.2998 | 1.2998 | 1.2998 | 1.2998 | 1.2998 | 0.0037715 | 0.0023437 | 0.00077404 | -0.00077613 | -0.0013779 | -0.0016383
0.61913 | 1.3 | 1.3 | 1.3 | 1.3 | 1.3 | 1.3 | 1.2999 | 0.0049402 | 0.0031134 | 0.0015862 | -0.00079718 | -0.0014952 | -0.0024344
0.64368 | 1.3002 | 1.3002 | 1.3002 | 1.3002 | 1.3001 | 1.3001 | 1.3001 | 0.0059214 | 0.0036086 | 0.0016767 | -0.0010191 | -0.0023695 | -0.0032639
0.66898 | 1.3004 | 1.3004 | 1.3004 | 1.3003 | 1.3003 | 1.3003 | 1.3003 | 0.0072811 | 0.0046054 | 0.0024013 | -0.0012371 | -0.0027494 | -0.0035572
0.69504 | 1.3006 | 1.3006 | 1.3006 | 1.3005 | 1.3005 | 1.3005 | 1.3005 | 0.00824 | 0.0053339 | 0.0023314 | -0.0016858 | -0.0028004 | -0.004109
0.72188 | 1.3009 | 1.3008 | 1.3008 | 1.3007 | 1.3007 | 1.3007 | 1.3007 | 0.0092605 | 0.0057859 | 0.0026664 | -0.0019649 | -0.0033342 | -0.005262
0.74952 | 1.3011 | 1.301 | 1.301 | 1.3009 | 1.3009 | 1.3009 | 1.3009 | 0.010566 | 0.0062125 | 0.0029634 | -0.0020744 | -0.0044847 | -0.0063784
0.77796 | 1.3013 | 1.3012 | 1.3012 | 1.3012 | 1.3011 | 1.3011 | 1.3011 | 0.011435 | 0.0068367 | 0.0031148 | -0.0027744 | -0.004961 | -0.0068783
0.80722 | 1.3016 | 1.3015 | 1.3014 | 1.3014 | 1.3014 | 1.3013 | 1.3013 | 0.012551 | 0.007708 | 0.0034774 | -0.0026006 | -0.0050313 | -0.007529
0.83731 | 1.3018 | 1.3017 | 1.3017 | 1.3016 | 1.3016 | 1.3016 | 1.3015 | 0.013176 | 0.0080988 | 0.0035447 | -0.0036032 | -0.0059621 | -0.0089678
0.86825 | 1.3021 | 1.302 | 1.302 | 1.3019 | 1.3019 | 1.3018 | 1.3018 | 0.014299 | 0.0086833 | 0.0038801 | -0.0037643 | -0.0065323 | -0.0098986
0.90004 | 1.3024 | 1.3023 | 1.3022 | 1.3022 | 1.3021 | 1.3021 | 1.302 | 0.015424 | 0.0094662 | 0.0042033 | -0.0037555 | -0.0067171 | -0.0099098
0.93269 | 1.3027 | 1.3026 | 1.3025 | 1.3025 | 1.3024 | 1.3024 | 1.3023 | 0.016086 | 0.0097955 | 0.0042328 | -0.0039217 | -0.0073397 | -0.010563
0.96622 | 1.303 | 1.3029 | 1.3028 | 1.3028 | 1.3027 | 1.3027 | 1.3026 | 0.017489 | 0.010862 | 0.0047571 | -0.0034906 | -0.007629 | -0.010568
1.0006 | 1.3033 | 1.3032 | 1.3031 | 1.3031 | 1.303 | 1.303 | 1.3029 | 0.018151 | 0.011441 | 0.0050454 | -0.0036576 | -0.0076695 | -0.010524
1.0359 | 1.3037 | 1.3036 | 1.3035 | 1.3034 | 1.3034 | 1.3033 | 1.3033 | 0.018536 | 0.011455 | 0.0056279 | -0.0037467 | -0.0078686 | -0.011165
1.0721 | 1.304 | 1.3039 | 1.3039 | 1.3038 | 1.3037 | 1.3037 | 1.3036 | 0.018776 | 0.011464 | 0.0054978 | -0.0042547 | -0.0082373 | -0.011306
1.1092 | 1.3044 | 1.3043 | 1.3042 | 1.3041 | 1.3041 | 1.304 | 1.304 | 0.020044 | 0.012359 | 0.0056676 | -0.0044326 | -0.0079635 | -0.011651
1.1472 | 1.3048 | 1.3047 | 1.3046 | 1.3046 | 1.3045 | 1.3044 | 1.3044 | 0.020113 | 0.011933 | 0.0051388 | -0.0044176 | -0.0088823 | -0.012309
1.1862 | 1.3052 | 1.3051 | 1.305 | 1.305 | 1.3049 | 1.3049 | 1.3048 | 0.02062 | 0.012382 | 0.0057075 | -0.0042261 | -0.0083814 | -0.011961
1.226 | 1.3057 | 1.3056 | 1.3055 | 1.3054 | 1.3053 | 1.3053 | 1.3052 | 0.021191 | 0.012734 | 0.0061631 | -0.0043139 | -0.0088212 | -0.011922
1.2667 | 1.3061 | 1.306 | 1.3059 | 1.3058 | 1.3058 | 1.3057 | 1.3057 | 0.021426 | 0.012991 | 0.0060019 | -0.0044712 | -0.0086589 | -0.012354
1.3084 | 1.3066 | 1.3065 | 1.3064 | 1.3063 | 1.3062 | 1.3062 | 1.3062 | 0.021637 | 0.013165 | 0.0060928 | -0.0047343 | -0.0086496 | -0.012091
1.3509 | 1.3071 | 1.307 | 1.3069 | 1.3068 | 1.3067 | 1.3067 | 1.3066 | 0.022066 | 0.013262 | 0.005894 | -0.0046673 | -0.0090281 | -0.012093
1.3944 | 1.3076 | 1.3075 | 1.3074 | 1.3073 | 1.3072 | 1.3072 | 1.3071 | 0.02223 | 0.012857 | 0.0061465 | -0.0049032 | -0.0087577 | -0.012344
1.4388 | 1.3081 | 1.308 | 1.3079 | 1.3078 | 1.3078 | 1.3077 | 1.3077 | 0.021953 | 0.012813 | 0.0061091 | -0.0050055 | -0.0086756 | -0.012768
1.484 | 1.3087 | 1.3086 | 1.3085 | 1.3084 | 1.3083 | 1.3083 | 1.3082 | 0.021382 | 0.012835 | 0.0057752 | -0.0047798 | -0.0090151 | -0.012959
1.5302 | 1.3092 | 1.3091 | 1.309 | 1.309 | 1.3089 | 1.3088 | 1.3088 | 0.022191 | 0.013384 | 0.0063794 | -0.0043217 | -0.0085824 | -0.012135
1.5772 | 1.3098 | 1.3097 | 1.3096 | 1.3095 | 1.3095 | 1.3094 | 1.3094 | 0.021849 | 0.012626 | 0.0061569 | -0.0050252 | -0.0088536 | -0.012461
1.6251 | 1.3104 | 1.3103 | 1.3102 | 1.3101 | 1.3101 | 1.31 | 1.31 | 0.021997 | 0.01335 | 0.0064155 | -0.0046237 | -0.0087739 | -0.012198
1.6738 | 1.311 | 1.3109 | 1.3108 | 1.3108 | 1.3107 | 1.3107 | 1.3106 | 0.021358 | 0.01276 | 0.0056137 | -0.0050234 | -0.0089646 | -0.01249
1.7234 | 1.3117 | 1.3116 | 1.3115 | 1.3114 | 1.3113 | 1.3113 | 1.3112 | 0.021193 | 0.012705 | 0.0054525 | -0.0047972 | -0.0087851 | -0.012555
1.7738 | 1.3123 | 1.3122 | 1.3121 | 1.3121 | 1.312 | 1.312 | 1.3119 | 0.020581 | 0.012386 | 0.0055298 | -0.0047709 | -0.0090292 | -0.012475
1.825 | 1.313 | 1.3129 | 1.3128 | 1.3127 | 1.3127 | 1.3126 | 1.3126 | 0.020312 | 0.012305 | 0.0060656 | -0.0045667 | -0.0083339 | -0.011847
1.8769 | 1.3137 | 1.3136 | 1.3135 | 1.3134 | 1.3134 | 1.3133 | 1.3133 | 0.020283 | 0.012322 | 0.0056799 | -0.0042743 | -0.0077467 | -0.011801
1.9296 | 1.3144 | 1.3143 | 1.3142 | 1.3141 | 1.3141 | 1.314 | 1.314 | 0.019831 | 0.011779 | 0.0056233 | -0.0044099 | -0.0083229 | -0.011315
1.983 | 1.3151 | 1.315 | 1.3149 | 1.3149 | 1.3148 | 1.3148 | 1.3147 | 0.018823 | 0.011034 | 0.0048181 | -0.0042767 | -0.0085355 | -0.011762
2.0372 | 1.3158 | 1.3158 | 1.3157 | 1.3156 | 1.3156 | 1.3155 | 1.3155 | 0.01856 | 0.011531 | 0.0055595 | -0.0034045 | -0.0076705 | -0.010964
2.092 | 1.3166 | 1.3165 | 1.3164 | 1.3164 | 1.3163 | 1.3163 | 1.3162 | 0.017231 | 0.010679 | 0.0046932 | -0.0042742 | -0.0079764 | -0.011073
2.1474 | 1.3173 | 1.3173 | 1.3172 | 1.3171 | 1.3171 | 1.317 | 1.317 | 0.016948 | 0.010279 | 0.0047886 | -0.0036391 | -0.0072039 | -0.010386
2.2034 | 1.3181 | 1.318 | 1.318 | 1.3179 | 1.3179 | 1.3178 | 1.3178 | 0.016208 | 0.0098521 | 0.0044642 | -0.0035944 | -0.0067921 | -0.0098036
2.26 | 1.3189 | 1.3188 | 1.3187 | 1.3187 | 1.3186 | 1.3186 | 1.3186 | 0.015012 | 0.0090537 | 0.0037312 | -0.0033809 | -0.0063827 | -0.0094273
2.3172 | 1.3197 | 1.3196 | 1.3195 | 1.3195 | 1.3195 | 1.3194 | 1.3194 | 0.013774 | 0.0081131 | 0.0034626 | -0.0030004 | -0.0062299 | -0.0090289
2.3748 | 1.3205 | 1.3204 | 1.3203 | 1.3203 | 1.3203 | 1.3202 | 1.3202 | 0.013232 | 0.008426 | 0.0043664 | -0.0023696 | -0.0050098 | -0.0080263
2.4329 | 1.3213 | 1.3212 | 1.3212 | 1.3211 | 1.3211 | 1.321 | 1.321 | 0.012005 | 0.0071748 | 0.0037283 | -0.0024951 | -0.0049752 | -0.0072952
2.4915 | 1.3221 | 1.322 | 1.322 | 1.3219 | 1.3219 | 1.3219 | 1.3218 | 0.010777 | 0.0069175 | 0.0037057 | -0.0017397 | -0.0041117 | -0.0065852
2.5504 | 1.3229 | 1.3228 | 1.3228 | 1.3228 | 1.3227 | 1.3227 | 1.3227 | 0.0091775 | 0.0061349 | 0.002978 | -0.0015758 | -0.0036437 | -0.0058182
2.6096 | 1.3237 | 1.3237 | 1.3236 | 1.3236 | 1.3236 | 1.3236 | 1.3235 | 0.007573 | 0.0048359 | 0.0020019 | -0.0014622 | -0.0033491 | -0.0054445
2.6692 | 1.3245 | 1.3245 | 1.3245 | 1.3244 | 1.3244 | 1.3244 | 1.3244 | 0.0058984 | 0.0039422 | 0.0016375 | -0.0013587 | -0.0030545 | -0.0046608
2.729 | 1.3253 | 1.3253 | 1.3253 | 1.3253 | 1.3253 | 1.3253 | 1.3252 | 0.0042786 | 0.0030081 | 0.0015459 | -0.00086096 | -0.0020135 | -0.0036061
2.789 | 1.3262 | 1.3261 | 1.3261 | 1.3261 | 1.3261 | 1.3261 | 1.3261 | 0.0026864 | 0.0020721 | 0.0011964 | 9.1585e-05 | -0.0015227 | -0.0023362
2.8492 | 1.327 | 1.327 | 1.327 | 1.327 | 1.327 | 1.327 | 1.3269 | 0.0010388 | 0.0011539 | 0.00061161 | 0.00048314 | -0.00034046 | -0.00099442
2.9095 | 1.3278 | 1.3278 | 1.3278 | 1.3278 | 1.3278 | 1.3278 | 1.3278 | -0.0013421 | -0.00051642 | -0.00023442 | 0.00046443 | 9.1205e-05 | -0.0007951
2.9698 | 1.3286 | 1.3286 | 1.3286 | 1.3287 | 1.3287 | 1.3287 | 1.3287 | -0.0028526 | -0.0013583 | -0.0003256 | 0.001412 | 0.00061378 | 0.00073834
3.0302 | 1.3294 | 1.3295 | 1.3295 | 1.3295 | 1.3295 | 1.3295 | 1.3295 | -0.0039701 | -0.0016824 | -0.00042678 | 0.0016664 | 0.0018596 | 0.0023606
3.0911 | 1.3303 | 1.3303 | 1.3303 | 1.3304 | 1.3304 | 1.3304 | 1.3304 | -0.0049091 | -0.0022015 | -0.00089259 | 0.0021873 | 0.0027283 | 0.0028347
3.1527 | 1.3312 | 1.3312 | 1.3312 | 1.3313 | 1.3313 | 1.3313 | 1.3313 | -0.0061961 | -0.0030525 | -0.0012119 | 0.0022591 | 0.0027963 | 0.0028696
3.2152 | 1.3321 | 1.3321 | 1.3322 | 1.3322 | 1.3322 | 1.3322 | 1.3322 | -0.0072258 | -0.0035274 | -0.0015909 | 0.0023727 | 0.0029709 | 0.0031271
3.2785 | 1.333 | 1.3331 | 1.3331 | 1.3331 | 1.3332 | 1.3332 | 1.3332 | -0.0070402 | -0.0035326 | -0.0014109 | 0.0026144 | 0.0034161 | 0.0041125
3.3427 | 1.334 | 1.334 | 1.3341 | 1.3341 | 1.3341 | 1.3341 | 1.3342 | -0.0075737 | -0.0040292 | -0.0018155 | 0.0025801 | 0.0030874 | 0.0038374
3.4077 | 1.335 | 1.335 | 1.3351 | 1.3351 | 1.3351 | 1.3351 | 1.3352 | -0.0074178 | -0.00398 | -0.001577 | 0.0027253 | 0.0034455 | 0.0038022
3.4735 | 1.336 | 1.3361 | 1.3361 | 1.3361 | 1.3362 | 1.3362 | 1.3362 | -0.007454 | -0.0039214 | -0.0015751 | 0.002715 | 0.0032841 | 0.0037322
3.5403 | 1.3371 | 1.3371 | 1.3372 | 1.3372 | 1.3372 | 1.3372 | 1.3372 | -0.0078819 | -0.0040243 | -0.0015176 | 0.0024976 | 0.0025045 | 0.0031383
3.608 | 1.3382 | 1.3382 | 1.3383 | 1.3383 | 1.3383 | 1.3383 | 1.3383 | -0.0088506 | -0.0039338 | -0.0012368 | 0.0018643 | 0.0023675 | 0.0028582
3.6765 | 1.3392 | 1.3393 | 1.3393 | 1.3394 | 1.3394 | 1.3394 | 1.3394 | -0.011335 | -0.0043928 | -0.0018692 | 0.0015123 | 0.0019921 | 0.0015958
3.7459 | 1.3402 | 1.3404 | 1.3405 | 1.3405 | 1.3405 | 1.3405 | 1.3405 | -0.017596 | -0.0063365 | -0.0020247 | 0.0018987 | 0.0019448 | 0.0015939
3.8163 | 1.3412 | 1.3415 | 1.3416 | 1.3416 | 1.3416 | 1.3416 | 1.3416 | -0.027693 | -0.0098262 | -0.0028725 | 0.0017715 | 0.0018252 | 0.0015264
3.8876 | 1.3422 | 1.3425 | 1.3427 | 1.3427 | 1.3427 | 1.3428 | 1.3427 | -0.041549 | -0.015464 | -0.0042176 | 0.0022276 | 0.0022745 | 0.0015205
3.9599 | 1.3429 | 1.3435 | 1.3437 | 1.3438 | 1.3439 | 1.3439 | 1.3439 | -0.066535 | -0.024037 | -0.0071171 | 0.0034239 | 0.0038394 | 0.0030674
4.0332 | 1.3436 | 1.3444 | 1.3448 | 1.3449 | 1.345 | 1.345 | 1.345 | -0.10063 | -0.036903 | -0.011498 | 0.0056412 | 0.0066839 | 0.0061655
4.1074 | 1.344 | 1.3452 | 1.3457 | 1.346 | 1.3461 | 1.3461 | 1.3461 | -0.14423 | -0.057492 | -0.01821 | 0.007897 | 0.0099524 | 0.010088
4.1826 | 1.3443 | 1.3459 | 1.3467 | 1.347 | 1.3472 | 1.3472 | 1.3472 | -0.20206 | -0.083576 | -0.026592 | 0.012058 | 0.015904 | 0.01713
4.2588 | 1.3443 | 1.3464 | 1.3475 | 1.348 | 1.3482 | 1.3483 | 1.3483 | -0.27543 | -0.11621 | -0.037344 | 0.018172 | 0.025274 | 0.027464
4.336 | 1.344 | 1.3468 | 1.3482 | 1.3489 | 1.3492 | 1.3494 | 1.3494 | -0.35986 | -0.15686 | -0.051614 | 0.025843 | 0.036656 | 0.041109
4.4143 | 1.3435 | 1.3469 | 1.3487 | 1.3497 | 1.3502 | 1.3504 | 1.3505 | -0.45521 | -0.20487 | -0.069502 | 0.035532 | 0.051121 | 0.059039
4.4936 | 1.3427 | 1.3468 | 1.3491 | 1.3504 | 1.351 | 1.3513 | 1.3515 | -0.57289 | -0.26615 | -0.09186 | 0.047959 | 0.06976 | 0.081773
4.574 | 1.3415 | 1.3464 | 1.3493 | 1.351 | 1.3518 | 1.3522 | 1.3525 | -0.70389 | -0.34058 | -0.12067 | 0.063658 | 0.093771 | 0.1105
4.6555 | 1.34 | 1.3456 | 1.3493 | 1.3514 | 1.3525 | 1.3531 | 1.3534 | -0.84692 | -0.43049 | -0.15735 | 0.08353 | 0.12474 | 0.14814
4.7382 | 1.338 | 1.3444 | 1.3489 | 1.3516 | 1.3531 | 1.3539 | 1.3543 | -1.0106 | -0.53492 | -0.20346 | 0.11042 | 0.16571 | 0.19708
4.8219 | 1.3357 | 1.3427 | 1.348 | 1.3516 | 1.3535 | 1.3545 | 1.3551 | -1.1777 | -0.65336 | -0.26148 | 0.14563 | 0.21957 | 0.26282
4.9067 | 1.3331 | 1.3404 | 1.3466 | 1.3511 | 1.3537 | 1.355 | 1.3559 | -1.3332 | -0.79139 | -0.331 | 0.19326 | 0.29224 | 0.35359
4.9927 | 1.3303 | 1.3376 | 1.3445 | 1.35 | 1.3535 | 1.3553 | 1.3565 | -1.4648 | -0.92265 | -0.4083 | 0.25718 | 0.39067 | 0.47519
5.0798 | 1.3274 | 1.3344 | 1.3417 | 1.3482 | 1.3528 | 1.3553 | 1.3569 | -1.5434 | -1.025 | -0.48265 | 0.33912 | 0.52247 | 0.6418
5.1681 | 1.3246 | 1.3309 | 1.3382 | 1.3454 | 1.3512 | 1.3547 | 1.357 | -1.5483 | -1.0761 | -0.53838 | 0.42995 | 0.68635 | 0.85838
5.2576 | 1.3219 | 1.3274 | 1.3341 | 1.3416 | 1.3485 | 1.353 | 1.3565 | -1.4698 | -1.0581 | -0.55812 | 0.51163 | 0.85274 | 1.1102
5.3483 | 1.3195 | 1.324 | 1.3298 | 1.3369 | 1.3443 | 1.35 | 1.355 | -1.3015 | -0.96159 | -0.53019 | 0.55789 | 0.97972 | 1.3525
5.4402 | 1.3173 | 1.3209 | 1.3256 | 1.3317 | 1.339 | 1.3452 | 1.3518 | -1.0815 | -0.80878 | -0.45763 | 0.54467 | 1.0092 | 1.5112
5.5333 | 1.3154 | 1.3182 | 1.3218 | 1.3266 | 1.3329 | 1.3387 | 1.3464 | -0.84658 | -0.63333 | -0.36122 | 0.474 | 0.91088 | 1.4899
5.6277 | 1.3138 | 1.3158 | 1.3185 | 1.322 | 1.3268 | 1.3314 | 1.3385 | -0.62044 | -0.46659 | -0.26441 | 0.36841 | 0.71171 | 1.2521
5.7233 | 1.3124 | 1.3138 | 1.3157 | 1.3181 | 1.3215 | 1.3245 | 1.33 | -0.42739 | -0.3241 | -0.17988 | 0.25975 | 0.49222 | 0.90649
5.8203 | 1.3113 | 1.3122 | 1.3134 | 1.3149 | 1.3171 | 1.3189 | 1.3223 | -0.27771 | -0.20526 | -0.11408 | 0.16662 | 0.30482 | 0.56164
5.9185 | 1.3103 | 1.3109 | 1.3116 | 1.3125 | 1.3137 | 1.3146 | 1.3166 | -0.16378 | -0.11743 | -0.065584 | 0.096588 | 0.16507 | 0.31236
6.018 | 1.3096 | 1.3099 | 1.3102 | 1.3106 | 1.3112 | 1.3115 | 1.3125 | -0.077303 | -0.05553 | -0.031496 | 0.048267 | 0.070488 | 0.14272
6.1189 | 1.309 | 1.309 | 1.3091 | 1.3092 | 1.3094 | 1.3093 | 1.3096 | -0.017975 | -0.013785 | -0.0088164 | 0.018678 | 0.0096993 | 0.033632
6.2212 | 1.3084 | 1.3083 | 1.3082 | 1.3081 | 1.3082 | 1.3079 | 1.3078 | 0.022633 | 0.015055 | 0.0067517 | 0.00018993 | -0.021348 | -0.025651
6.3248 | 1.3081 | 1.3079 | 1.3076 | 1.3074 | 1.3072 | 1.3069 | 1.3066 | 0.053975 | 0.036824 | 0.018937 | -0.010637 | -0.038797 | -0.056713
6.4298 | 1.3078 | 1.3075 | 1.3071 | 1.3068 | 1.3066 | 1.3062 | 1.3058 | 0.074501 | 0.050829 | 0.025487 | -0.017273 | -0.048246 | -0.073805
6.5362 | 1.3075 | 1.3072 | 1.3068 | 1.3064 | 1.3061 | 1.3057 | 1.3053 | 0.088413 | 0.060063 | 0.030421 | -0.020712 | -0.052418 | -0.081318
6.6441 | 1.3074 | 1.3069 | 1.3065 | 1.3061 | 1.3058 | 1.3054 | 1.305 | 0.099076 | 0.065921 | 0.033657 | -0.022737 | -0.054097 | -0.08318
6.7534 | 1.3073 | 1.3068 | 1.3063 | 1.3059 | 1.3056 | 1.3052 | 1.3048 | 0.10791 | 0.070403 | 0.035971 | -0.023511 | -0.052871 | -0.083369
6.8641 | 1.3072 | 1.3067 | 1.3062 | 1.3057 | 1.3054 | 1.3051 | 1.3047 | 0.11334 | 0.074094 | 0.036904 | -0.023817 | -0.052611 | -0.083374
6.9763 | 1.3072 | 1.3067 | 1.3062 | 1.3057 | 1.3054 | 1.305 | 1.3046 | 0.11795 | 0.077817 | 0.038525 | -0.023403 | -0.051762 | -0.081949
7.0901 | 1.3073 | 1.3067 | 1.3062 | 1.3057 | 1.3054 | 1.305 | 1.3046 | 0.12184 | 0.079836 | 0.039379 | -0.02375 | -0.051642 | -0.081377
7.2054 | 1.3074 | 1.3068 | 1.3063 | 1.3058 | 1.3055 | 1.3051 | 1.3047 | 0.12473 | 0.081404 | 0.040161 | -0.022987 | -0.051373 | -0.080951
7.3222 | 1.3075 | 1.307 | 1.3064 | 1.3059 | 1.3056 | 1.3052 | 1.3048 | 0.12581 | 0.082061 | 0.040636 | -0.022335 | -0.050989 | -0.081165
7.4406 | 1.3077 | 1.3071 | 1.3066 | 1.306 | 1.3058 | 1.3054 | 1.305 | 0.12774 | 0.083097 | 0.040697 | -0.021839 | -0.050881 | -0.081751
7.5606 | 1.308 | 1.3074 | 1.3068 | 1.3063 | 1.306 | 1.3056 | 1.3052 | 0.12944 | 0.084779 | 0.041994 | -0.020435 | -0.05044 | -0.081684
7.6822 | 1.3082 | 1.3076 | 1.3071 | 1.3065 | 1.3063 | 1.3059 | 1.3054 | 0.13011 | 0.085692 | 0.04267 | -0.019016 | -0.050473 | -0.082801
7.8054 | 1.3085 | 1.3079 | 1.3074 | 1.3068 | 1.3066 | 1.3062 | 1.3057 | 0.13095 | 0.085703 | 0.042578 | -0.018669 | -0.051546 | -0.083758
7.9303 | 1.3089 | 1.3083 | 1.3077 | 1.3072 | 1.307 | 1.3065 | 1.3061 | 0.13258 | 0.086654 | 0.043634 | -0.016812 | -0.051471 | -0.084361
8.0568 | 1.3093 | 1.3087 | 1.3081 | 1.3076 | 1.3074 | 1.3069 | 1.3064 | 0.13273 | 0.087323 | 0.043923 | -0.015999 | -0.051973 | -0.086042
8.1851 | 1.3097 | 1.3091 | 1.3086 | 1.308 | 1.3078 | 1.3073 | 1.3068 | 0.13321 | 0.088479 | 0.044597 | -0.014289 | -0.051997 | -0.086937
8.315 | 1.3102 | 1.3096 | 1.309 | 1.3084 | 1.3083 | 1.3077 | 1.3073 | 0.13375 | 0.089037 | 0.045119 | -0.013476 | -0.052924 | -0.088841
8.4467 | 1.3107 | 1.3101 | 1.3095 | 1.3089 | 1.3088 | 1.3082 | 1.3077 | 0.13444 | 0.089924 | 0.045874 | -0.011376 | -0.053993 | -0.090443
8.5802 | 1.3112 | 1.3107 | 1.3101 | 1.3095 | 1.3093 | 1.3087 | 1.3083 | 0.13459 | 0.090991 | 0.046636 | -0.010321 | -0.054847 | -0.092219
8.7155 | 1.3118 | 1.3112 | 1.3106 | 1.31 | 1.3099 | 1.3093 | 1.3088 | 0.13433 | 0.092053 | 0.047782 | -0.0088152 | -0.056102 | -0.094525
8.8526 | 1.3124 | 1.3118 | 1.3113 | 1.3106 | 1.3105 | 1.3099 | 1.3093 | 0.13294 | 0.092374 | 0.048322 | -0.0076193 | -0.058438 | -0.097406
8.9915 | 1.313 | 1.3125 | 1.3119 | 1.3113 | 1.3112 | 1.3105 | 1.3099 | 0.13089 | 0.09272 | 0.049543 | -0.0059692 | -0.059842 | -0.10083
9.1323 | 1.3136 | 1.3131 | 1.3126 | 1.3119 | 1.3119 | 1.3111 | 1.3105 | 0.12655 | 0.092034 | 0.049851 | -0.0046319 | -0.062573 | -0.10445
9.275 | 1.3142 | 1.3138 | 1.3133 | 1.3126 | 1.3126 | 1.3118 | 1.3112 | 0.12067 | 0.090477 | 0.050086 | -0.0028396 | -0.064513 | -0.10769
9.4196 | 1.3148 | 1.3145 | 1.314 | 1.3134 | 1.3133 | 1.3125 | 1.3119 | 0.11217 | 0.087509 | 0.049407 | -0.0013624 | -0.067032 | -0.11198
9.5661 | 1.3155 | 1.3152 | 1.3148 | 1.3141 | 1.3141 | 1.3132 | 1.3126 | 0.10213 | 0.083522 | 0.048817 | 0.0019963 | -0.068294 | -0.115
9.7146 | 1.3161 | 1.3159 | 1.3155 | 1.3149 | 1.315 | 1.314 | 1.3134 | 0.087566 | 0.076394 | 0.046403 | 0.005209 | -0.069272 | -0.11812
9.8651 | 1.3167 | 1.3166 | 1.3163 | 1.3157 | 1.3159 | 1.3148 | 1.3142 | 0.07006 | 0.067344 | 0.043554 | 0.0097995 | -0.068973 | -0.11974
10.0176 | 1.3172 | 1.3173 | 1.3171 | 1.3166 | 1.3168 | 1.3157 | 1.315 | 0.049255 | 0.056342 | 0.039184 | 0.016273 | -0.066116 | -0.11933
10.1722 | 1.3177 | 1.318 | 1.3179 | 1.3174 | 1.3177 | 1.3166 | 1.3159 | 0.0236 | 0.042816 | 0.034082 | 0.0246 | -0.060458 | -0.11586
10.3288 | 1.3182 | 1.3186 | 1.3186 | 1.3183 | 1.3187 | 1.3176 | 1.3168 | -0.0071175 | 0.024978 | 0.026993 | 0.034192 | -0.052238 | -0.1095
10.4876 | 1.3186 | 1.3192 | 1.3193 | 1.3191 | 1.3197 | 1.3186 | 1.3178 | -0.040941 | 0.0045448 | 0.018693 | 0.047352 | -0.039144 | -0.096978
10.6484 | 1.3188 | 1.3196 | 1.32 | 1.3199 | 1.3207 | 1.3196 | 1.3189 | -0.082234 | -0.019708 | 0.0070633 | 0.062451 | -0.021074 | -0.079456
10.8115 | 1.319 | 1.32 | 1.3206 | 1.3207 | 1.3217 | 1.3207 | 1.32 | -0.12786 | -0.046808 | -0.0061318 | 0.082149 | 0.0041646 | -0.05294
10.9767 | 1.319 | 1.3203 | 1.3211 | 1.3213 | 1.3227 | 1.3218 | 1.3211 | -0.17639 | -0.081097 | -0.021856 | 0.10596 | 0.037595 | -0.017532
11.1441 | 1.3189 | 1.3203 | 1.3214 | 1.3219 | 1.3237 | 1.323 | 1.3223 | -0.22818 | -0.11789 | -0.039078 | 0.13636 | 0.081759 | 0.031991
11.3138 | 1.3186 | 1.3202 | 1.3215 | 1.3223 | 1.3246 | 1.3242 | 1.3236 | -0.28428 | -0.15808 | -0.059841 | 0.17176 | 0.13873 | 0.096308
11.4858 | 1.3181 | 1.3199 | 1.3214 | 1.3225 | 1.3254 | 1.3253 | 1.3249 | -0.33482 | -0.19804 | -0.082048 | 0.21545 | 0.2119 | 0.18003
11.66 | 1.3175 | 1.3194 | 1.3211 | 1.3225 | 1.326 | 1.3265 | 1.3263 | -0.37625 | -0.23458 | -0.10472 | 0.26681 | 0.30595 | 0.28783
11.8366 | 1.3167 | 1.3186 | 1.3204 | 1.3221 | 1.3264 | 1.3277 | 1.3277 | -0.40525 | -0.26577 | -0.1271 | 0.32574 | 0.42456 | 0.42532
12.0156 | 1.3159 | 1.3176 | 1.3194 | 1.3213 | 1.3264 | 1.3288 | 1.3291 | -0.4106 | -0.28153 | -0.14375 | 0.38866 | 0.56925 | 0.59441
12.197 | 1.315 | 1.3165 | 1.3181 | 1.3201 | 1.326 | 1.3299 | 1.3306 | -0.38985 | -0.27666 | -0.14949 | 0.44767 | 0.73925 | 0.79632
12.3808 | 1.3141 | 1.3153 | 1.3167 | 1.3186 | 1.325 | 1.3308 | 1.3321 | -0.34384 | -0.25199 | -0.14238 | 0.48792 | 0.92559 | 1.0247
12.5671 | 1.3132 | 1.3141 | 1.3153 | 1.3169 | 1.3234 | 1.3315 | 1.3336 | -0.2771 | -0.21012 | -0.12285 | 0.49553 | 1.1126 | 1.2699
12.7558 | 1.3124 | 1.313 | 1.3138 | 1.3151 | 1.3212 | 1.3319 | 1.335 | -0.20258 | -0.15729 | -0.09676 | 0.46041 | 1.2781 | 1.5152
12.9472 | 1.3118 | 1.3121 | 1.3125 | 1.3134 | 1.3185 | 1.3318 | 1.3364 | -0.12609 | -0.10194 | -0.068053 | 0.38907 | 1.3982 | 1.7473
13.141 | 1.3112 | 1.3113 | 1.3114 | 1.312 | 1.3159 | 1.3309 | 1.3376 | -0.055889 | -0.052248 | -0.040958 | 0.29952 | 1.44 | 1.9494
13.3375 | 1.3108 | 1.3107 | 1.3106 | 1.3108 | 1.3136 | 1.3288 | 1.3373 | 0.0015915 | -0.01139 | -0.01795 | 0.21387 | 1.3715 | 2.02
13.5366 | 1.3105 | 1.3102 | 1.3099 | 1.3099 | 1.3118 | 1.3255 | 1.3382 | 0.048163 | 0.022725 | 0.0020792 | 0.14859 | 1.1911 | 2.1599
13.7384 | 1.3104 | 1.3099 | 1.3095 | 1.3092 | 1.3106 | 1.3209 | 1.3353 | 0.085958 | 0.050831 | 0.018364 | 0.10371 | 0.88728 | 1.9883
13.9429 | 1.3103 | 1.3098 | 1.3092 | 1.3088 | 1.3098 | 1.3155 | 1.3185 | 0.11332 | 0.072167 | 0.031852 | 0.077681 | 0.50977 | 0.73778
14.1502 | 1.3103 | 1.3097 | 1.3091 | 1.3086 | 1.3094 | 1.3114 | 1.3095 | 0.13169 | 0.087164 | 0.042009 | 0.066073 | 0.21541 | 0.072382
14.3602 | 1.3104 | 1.3098 | 1.3092 | 1.3085 | 1.3094 | 1.3093 | 1.3074 | 0.14736 | 0.09846 | 0.050102 | 0.06689 | 0.059976 | -0.083199
14.573 | 1.3106 | 1.3099 | 1.3093 | 1.3086 | 1.3095 | 1.3087 | 1.3072 | 0.1567 | 0.10607 | 0.056018 | 0.074769 | 0.010183 | -0.10248
14.7887 | 1.3108 | 1.3102 | 1.3095 | 1.3087 | 1.3099 | 1.3089 | 1.3079 | 0.16147 | 0.11198 | 0.060657 | 0.088523 | 0.016422 | -0.065921
15.0073 | 1.3111 | 1.3105 | 1.3098 | 1.309 | 1.3104 | 1.3097 | 1.309 | 0.16336 | 0.11565 | 0.063902 | 0.10754 | 0.053604 | -0.0022887
15.2288 | 1.3114 | 1.3109 | 1.3102 | 1.3093 | 1.311 | 1.3108 | 1.3103 | 0.161 | 0.11624 | 0.065502 | 0.13016 | 0.10877 | 0.06964
15.4533 | 1.3118 | 1.3113 | 1.3106 | 1.3097 | 1.3118 | 1.3121 | 1.3116 | 0.15563 | 0.11515 | 0.06669 | 0.15595 | 0.17607 | 0.14415
15.6809 | 1.3121 | 1.3117 | 1.3111 | 1.3102 | 1.3126 | 1.3135 | 1.313 | 0.14758 | 0.11228 | 0.067234 | 0.18556 | 0.25133 | 0.21651
15.9114 | 1.3125 | 1.3121 | 1.3116 | 1.3107 | 1.3136 | 1.315 | 1.3144 | 0.13487 | 0.1064 | 0.065122 | 0.21576 | 0.32643 | 0.27762
16.1451 | 1.3128 | 1.3126 | 1.3121 | 1.3113 | 1.3145 | 1.3165 | 1.3155 | 0.11854 | 0.09728 | 0.06181 | 0.24612 | 0.39933 | 0.32014
16.3819 | 1.3132 | 1.313 | 1.3126 | 1.3119 | 1.3155 | 1.318 | 1.3163 | 0.099038 | 0.085213 | 0.057022 | 0.2751 | 0.46396 | 0.33364
16.6218 | 1.3135 | 1.3134 | 1.3131 | 1.3125 | 1.3164 | 1.3192 | 1.3166 | 0.075063 | 0.071157 | 0.050383 | 0.30095 | 0.51507 | 0.31177
16.865 | 1.3137 | 1.3138 | 1.3136 | 1.3131 | 1.3173 | 1.3202 | 1.3166 | 0.047979 | 0.053962 | 0.041608 | 0.3214 | 0.54205 | 0.26886
17.1115 | 1.3139 | 1.3141 | 1.3141 | 1.3137 | 1.3181 | 1.3207 | 1.3166 | 0.019097 | 0.033426 | 0.031134 | 0.33449 | 0.53755 | 0.22308
17.3613 | 1.314 | 1.3143 | 1.3144 | 1.3142 | 1.3186 | 1.3208 | 1.3167 | -0.013017 | 0.010366 | 0.018698 | 0.33742 | 0.50408 | 0.19389
17.6144 | 1.3141 | 1.3145 | 1.3147 | 1.3147 | 1.319 | 1.3206 | 1.3171 | -0.043844 | -0.012686 | 0.0055724 | 0.32868 | 0.45291 | 0.18742
17.8709 | 1.3141 | 1.3146 | 1.3149 | 1.315 | 1.3191 | 1.3203 | 1.3177 | -0.069201 | -0.03346 | -0.0068441 | 0.30856 | 0.40477 | 0.20572

## CL_total_pressure_Pa
x | -30% | -20% | -10% | 0% (base) | +10% | +20% | +30% | %chg -30% | %chg -20% | %chg -10% | %chg +10% | %chg +20% | %chg +30%
-0.97039 | 3003470 | 3002370 | 3001590 | 3001020 | 3000920.3151 | 3000788.0453 | 3000715.8497 | 0.081639 | 0.044985 | 0.018994 | -0.0033217 | -0.0077292 | -0.010135
-0.91136 | 3008578.1042 | 3007347.3172 | 3006328.9883 | 3005470 | 3005075.8278 | 3004592.0094 | 3004211.5773 | 0.10341 | 0.062463 | 0.028581 | -0.013115 | -0.029213 | -0.041871
-0.85291 | 3015191.8817 | 3013225.1039 | 3011638.7599 | 3010330 | 3009562.2507 | 3008691.1863 | 3007995.4825 | 0.16151 | 0.096172 | 0.043476 | -0.025504 | -0.05444 | -0.07755
-0.79543 | 3021796.551 | 3018935.7878 | 3016715.101 | 3014950 | 3013812.5905 | 3012578.6145 | 3011595.7764 | 0.22709 | 0.1322 | 0.058545 | -0.037726 | -0.078654 | -0.11125
-0.73924 | 3027372.8026 | 3024046.6644 | 3021117.8986 | 3018940 | 3017463.6684 | 3015928.401 | 3014616.4096 | 0.27933 | 0.16915 | 0.072141 | -0.048902 | -0.099757 | -0.14322
-0.68468 | 3031893.7686 | 3027902.511 | 3024524.3646 | 3022010 | 3020244.7776 | 3018494.961 | 3016913.0442 | 0.32706 | 0.19499 | 0.083202 | -0.058412 | -0.11631 | -0.16866
-0.63202 | 3035128.4071 | 3030282.8132 | 3026702.6398 | 3023920 | 3021967.9222 | 3020002.2436 | 3018347.2032 | 0.37066 | 0.21042 | 0.092021 | -0.064555 | -0.12956 | -0.18429
-0.58149 | 3035928.6801 | 3031174.018 | 3027503.5606 | 3024560 | 3022513.834 | 3020434.8926 | 3018742.7834 | 0.37588 | 0.21868 | 0.097322 | -0.067652 | -0.13639 | -0.19233
-0.53328 | 3035209.1792 | 3030549.0406 | 3026869.0908 | 3023890 | 3021855.2192 | 3019796.3965 | 3018105.0312 | 0.37433 | 0.22021 | 0.098518 | -0.06729 | -0.13538 | -0.19131
-0.48753 | 3033058.8535 | 3028442.447 | 3024840.1526 | 3021950 | 3020053.6412 | 3018136.2588 | 3016559.7144 | 0.36761 | 0.21484 | 0.095639 | -0.062753 | -0.1262 | -0.17837
-0.44435 | 3028369.2542 | 3024463.4757 | 3021383.2467 | 3018900 | 3017234.219 | 3015576.5681 | 3014200.1336 | 0.31367 | 0.18429 | 0.082257 | -0.055178 | -0.11009 | -0.15568
-0.4038 | 3022660.459 | 3019412.5817 | 3016921.213 | 3014930 | 3013579.7603 | 3012211.2485 | 3011076.1827 | 0.25641 | 0.14868 | 0.066045 | -0.044785 | -0.090176 | -0.12782
-0.36587 | 3016135.0726 | 3013569.9625 | 3011717.3936 | 3010290 | 3009318.2408 | 3008293.0736 | 3007502.1469 | 0.19417 | 0.10896 | 0.047417 | -0.032281 | -0.066337 | -0.092611
-0.33056 | 3008467.3034 | 3007194.8258 | 3006048.1872 | 3005230 | 3004644.7686 | 3004064.5042 | 3003660.8477 | 0.10772 | 0.06538 | 0.027225 | -0.019474 | -0.038782 | -0.052214
-0.29783 | 3000623.9208 | 3000498.9793 | 3000177.0791 | 2999990 | 2999811.0694 | 2999705.7139 | 2999665.3394 | 0.021131 | 0.016966 | 0.006236 | -0.0059644 | -0.0094762 | -0.010822
-0.26758 | 2992855.08 | 2993713.9783 | 2994321.3629 | 2994770 | 2995008.4755 | 2995378.1748 | 2995705.3224 | -0.063942 | -0.035262 | -0.014981 | 0.0079631 | 0.020308 | 0.031232
-0.23974 | 2985186.8388 | 2987198.9164 | 2988649.4198 | 2989730 | 2990383.3188 | 2991198.193 | 2991895.4338 | -0.15196 | -0.084659 | -0.036143 | 0.021852 | 0.049108 | 0.072429
-0.21418 | 2977971.1415 | 2981055.9403 | 2983291.5449 | 2984980 | 2986031.0049 | 2987261.0229 | 2988310.511 | -0.2348 | -0.13146 | -0.056565 | 0.03521 | 0.076417 | 0.11158
-0.1908 | 2971295.1058 | 2975358.1425 | 2978336.4119 | 2980600 | 2982010.0426 | 2983628.7122 | 2984996.8234 | -0.31218 | -0.17587 | -0.075944 | 0.047307 | 0.10161 | 0.14751
-0.16945 | 2965194.7636 | 2970167.9237 | 2973828.4612 | 2976610 | 2978354.5336 | 2980325.3375 | 2981992.0582 | -0.3835 | -0.21642 | -0.093447 | 0.058608 | 0.12482 | 0.18081
-0.15002 | 2959735.3297 | 2965527.3287 | 2969782.0219 | 2973030 | 2975075.7358 | 2977364.9697 | 2979284.3347 | -0.44718 | -0.25236 | -0.10925 | 0.06881 | 0.14581 | 0.21037
-0.13237 | 2954861.3916 | 2961397.5314 | 2966194.444 | 2969860 | 2972157.3287 | 2974732.5561 | 2976890.1348 | -0.50503 | -0.28495 | -0.12343 | 0.077355 | 0.16407 | 0.23672
-0.11636 | 2950563.842 | 2957746.6837 | 2963031.8711 | 2967060 | 2969590.6424 | 2972414.0564 | 2974780.3978 | -0.55598 | -0.31389 | -0.13576 | 0.085291 | 0.18045 | 0.2602
-0.10188 | 2946843.3487 | 2954542.1081 | 2960264.2314 | 2964610 | 2967337.5853 | 2970385.7484 | 2972925.0138 | -0.59929 | -0.3396 | -0.14659 | 0.092005 | 0.19482 | 0.28048
-0.088789 | 2943579.0391 | 2951778.7656 | 2957853.4833 | 2962480 | 2965385.4288 | 2968617.8917 | 2971311.8477 | -0.63801 | -0.36123 | -0.15617 | 0.098074 | 0.20719 | 0.29812
-0.076981 | 2940736.0372 | 2949386.041 | 2955760.4793 | 2960630 | 2963684.0166 | 2967086.386 | 2969919.629 | -0.67195 | -0.37978 | -0.16448 | 0.10315 | 0.21807 | 0.31377
-0.066342 | 2938320.8477 | 2947314.6977 | 2953952.0618 | 2959040 | 2962217.9745 | 2965758.8835 | 2968710.8362 | -0.7002 | -0.39625 | -0.17195 | 0.1074 | 0.22706 | 0.32682
-0.056768 | 2936222.0155 | 2945525.0627 | 2952397.6553 | 2957660 | 2960958.6989 | 2964616.3849 | 2967674.8059 | -0.72483 | -0.41029 | -0.17792 | 0.11153 | 0.2352 | 0.33861
-0.048162 | 2934405.1427 | 2943978.7128 | 2951055.9184 | 2956480 | 2959878.4197 | 2963639.608 | 2966774.5443 | -0.74666 | -0.42284 | -0.18346 | 0.11495 | 0.24217 | 0.3482
-0.040433 | 2932879.1131 | 2942674.6588 | 2949912.8918 | 2955470 | 2958942.9826 | 2962793.4743 | 2966005.9744 | -0.76438 | -0.43294 | -0.18803 | 0.11751 | 0.24779 | 0.35649
-0.033497 | 2931557.5024 | 2941547.0433 | 2948931.4063 | 2954600 | 2958135.7305 | 2962067.7122 | 2965344.2745 | -0.77989 | -0.44178 | -0.19186 | 0.11967 | 0.25275 | 0.36365
-0.02728 | 2930415.1607 | 2940575.5356 | 2948089.6711 | 2953850 | 2957446.4949 | 2961447.3263 | 2964774.9147 | -0.79337 | -0.4494 | -0.19501 | 0.12176 | 0.2572 | 0.36985
-0.021709 | 2929449.9797 | 2939741.4101 | 2947360.318 | 2953200 | 2956856.121 | 2960907.6838 | 2964286.1175 | -0.80421 | -0.45573 | -0.19774 | 0.1238 | 0.26099 | 0.37539
-0.01672 | 2928613.9363 | 2939029.112 | 2946734.9343 | 2952650 | 2956345.5228 | 2960449.4808 | 2963863.19 | -0.81405 | -0.46131 | -0.20033 | 0.12516 | 0.26415 | 0.37977
-0.012257 | 2927887.8104 | 2938414.8315 | 2946197.6034 | 2952170 | 2955904.5702 | 2960047.9968 | 2963495.457 | -0.82252 | -0.46593 | -0.20231 | 0.1265 | 0.26685 | 0.38363
-0.0082642 | 2927268.1198 | 2937883.1115 | 2945731.8276 | 2951760 | 2955525.0419 | 2959702.4551 | 2963178.9013 | -0.82974 | -0.47012 | -0.20422 | 0.12755 | 0.26908 | 0.38685
-0.0046949 | 2926736.31 | 2937424.1457 | 2945333.8402 | 2951410 | 2955194.534 | 2959405.1766 | 2962911.8336 | -0.836 | -0.47387 | -0.20587 | 0.12823 | 0.27089 | 0.38971
-0.0015052 | 2926324.7558 | 2937056.0666 | 2945002.0823 | 2951100 | 2954910.2874 | 2959149.4843 | 2962676.3525 | -0.83953 | -0.47589 | -0.20663 | 0.12911 | 0.27276 | 0.39227
0.0014753 | 2926106.3907 | 2936890.5134 | 2944876.8932 | 2951010 | 2954781.6098 | 2959043.09 | 2962593.0489 | -0.8439 | -0.47846 | -0.20783 | 0.12781 | 0.27221 | 0.39251
0.0044834 | 2926092.8751 | 2936904.913 | 2944903.9597 | 2951040 | 2954814.7807 | 2959076.1289 | 2962619.0856 | -0.84537 | -0.47899 | -0.20793 | 0.12791 | 0.27232 | 0.39237
0.0076089 | 2926137.836 | 2936945.0437 | 2944939.9809 | 2951080 | 2954847.9634 | 2959100.2245 | 2962645.1765 | -0.84519 | -0.47898 | -0.20806 | 0.12768 | 0.27177 | 0.3919
0.010856 | 2926187.5112 | 2936985.2665 | 2944976.0191 | 2951110 | 2954877.4388 | 2959124.3473 | 2962670.642 | -0.84451 | -0.47862 | -0.20785 | 0.12766 | 0.27157 | 0.39174
0.01423 | 2926223.2353 | 2937023.3472 | 2945006.5548 | 2951140 | 2954899.5762 | 2959148.4958 | 2962687.3044 | -0.84431 | -0.47835 | -0.20783 | 0.12739 | 0.27137 | 0.39128
0.017735 | 2926251.0924 | 2937047.4719 | 2945029.0719 | 2951160 | 2954921.722 | 2959171.2946 | 2962706.6898 | -0.84404 | -0.4782 | -0.20775 | 0.12747 | 0.27146 | 0.39126
0.021376 | 2926271.5887 | 2937064.3267 | 2945047.1154 | 2951170 | 2954936.9377 | 2959183.331 | 2962719.7542 | -0.84368 | -0.47797 | -0.20747 | 0.12764 | 0.27153 | 0.39136
0.025158 | 2926285.6449 | 2937075.1878 | 2945062.5834 | 2951190 | 2954948.0183 | 2959195.3806 | 2962730 | -0.84388 | -0.47828 | -0.20763 | 0.12734 | 0.27126 | 0.39103
0.029087 | 2926290 | 2937080 | 2945068.3868 | 2951190 | 2954950 | 2959200 | 2962735.7937 | -0.84373 | -0.47811 | -0.20743 | 0.12741 | 0.27142 | 0.39123
0.033168 | 2926284.2014 | 2937077.4168 | 2945059.353 | 2951190 | 2954949.8149 | 2959200 | 2962740 | -0.84392 | -0.4782 | -0.20773 | 0.1274 | 0.27142 | 0.39137
0.037407 | 2926262.9849 | 2937061.3204 | 2945050.3289 | 2951180 | 2954938.759 | 2959188.4405 | 2962728.122 | -0.84431 | -0.47841 | -0.2077 | 0.12736 | 0.27136 | 0.39131
0.041809 | 2926223.8896 | 2937030.623 | 2945023.9853 | 2951160 | 2954925.3988 | 2959176.4023 | 2962715.1001 | -0.84496 | -0.47877 | -0.20792 | 0.12759 | 0.27164 | 0.39154
0.04638 | 2926175.3719 | 2936987.797 | 2944989.2948 | 2951130 | 2954899.9071 | 2959153.0534 | 2962694.1036 | -0.8456 | -0.47921 | -0.20808 | 0.12774 | 0.27186 | 0.39185
0.051128 | 2926117.6004 | 2936932.7331 | 2944939.8888 | 2951090 | 2954862.2726 | 2959116.8597 | 2962667.0169 | -0.84621 | -0.47973 | -0.2084 | 0.12783 | 0.272 | 0.3923
0.056058 | 2926026.5335 | 2936863.8587 | 2944874.4148 | 2951030 | 2954812.4828 | 2959080.6255 | 2962627.9747 | -0.84728 | -0.48004 | -0.20859 | 0.12818 | 0.27281 | 0.39301
0.061176 | 2925913.831 | 2936775.2552 | 2944797.5642 | 2950960 | 2954750.528 | 2959020.8772 | 2962574.7554 | -0.84875 | -0.48068 | -0.20883 | 0.12845 | 0.27316 | 0.39359
0.066491 | 2925780.9708 | 2936657.1193 | 2944701.4312 | 2950880 | 2954676.3951 | 2958952.9482 | 2962519.3235 | -0.85056 | -0.48199 | -0.20938 | 0.12865 | 0.27358 | 0.39444
0.072009 | 2925625.9008 | 2936520.1571 | 2944581.346 | 2950770 | 2954581.3308 | 2958868.5759 | 2962438.1645 | -0.85212 | -0.48292 | -0.20973 | 0.12916 | 0.27446 | 0.39543
0.077737 | 2925433.6359 | 2936361.102 | 2944447.7816 | 2950650 | 2954471.7182 | 2958768.1456 | 2962346.9356 | -0.8546 | -0.48426 | -0.2102 | 0.12952 | 0.27513 | 0.39642
0.083682 | 2925213.8373 | 2936175.6225 | 2944282.7212 | 2950510 | 2954347.5581 | 2958659.3253 | 2962246.3095 | -0.85735 | -0.48583 | -0.21106 | 0.13006 | 0.2762 | 0.39777
0.089854 | 2924965.6173 | 2935957.9635 | 2944093.0759 | 2950340 | 2954190.7891 | 2958522.8257 | 2962117.6754 | -0.86005 | -0.48747 | -0.21174 | 0.13052 | 0.27735 | 0.3992
0.096259 | 2924667.949 | 2935703.3841 | 2943868.6624 | 2950140 | 2954018.8306 | 2958362.1531 | 2961976.9109 | -0.86342 | -0.48935 | -0.21258 | 0.13148 | 0.2787 | 0.40123
0.10291 | 2924332.1976 | 2935412.3742 | 2943612.1021 | 2949920 | 2953818.4678 | 2958181.0063 | 2961811.9795 | -0.86741 | -0.4918 | -0.21383 | 0.13216 | 0.28004 | 0.40313
0.1098 | 2923954.6447 | 2935076.8198 | 2943316.5468 | 2949660 | 2953586.7739 | 2957971.4088 | 2961618.4355 | -0.87147 | -0.4944 | -0.21506 | 0.13313 | 0.28178 | 0.40542
0.11696 | 2923504.9863 | 2934691.6795 | 2942980.7164 | 2949360 | 2953324.4648 | 2957732.5033 | 2961397.0403 | -0.87663 | -0.49734 | -0.21629 | 0.13442 | 0.28388 | 0.40812
0.12439 | 2923007.166 | 2934256.0424 | 2942565.4541 | 2949020 | 2953018.3287 | 2957451.1067 | 2961141.8133 | -0.88208 | -0.50064 | -0.21887 | 0.13558 | 0.2859 | 0.41105
0.13209 | 2922614.4596 | 2933942.363 | 2942253.019 | 2948600 | 2952671.8265 | 2957167.6077 | 2960835.8219 | -0.88128 | -0.4971 | -0.21525 | 0.13809 | 0.29057 | 0.41497
0.14008 | 2922593.2531 | 2933842.2796 | 2942174.1209 | 2948590 | 2952601.0685 | 2957043.5436 | 2960746.5247 | -0.88167 | -0.50016 | -0.21759 | 0.13603 | 0.2867 | 0.41228
0.14837 | 2922560.341 | 2933814.2282 | 2942154.0982 | 2948570 | 2952588.9272 | 2957031.475 | 2960733.4895 | -0.88211 | -0.50044 | -0.21759 | 0.1363 | 0.28697 | 0.41252
0.15697 | 2922522.0402 | 2933780.0154 | 2942126.002 | 2948550 | 2952566.8105 | 2957008.8207 | 2960710.8537 | -0.88274 | -0.50092 | -0.21787 | 0.13623 | 0.28688 | 0.41244
0.16589 | 2922479.1135 | 2933739.5948 | 2942089.8247 | 2948510 | 2952542.0298 | 2956984.7547 | 2960694.8245 | -0.88285 | -0.50094 | -0.21774 | 0.13675 | 0.28742 | 0.41325
0.17513 | 2922416.0835 | 2933691.5834 | 2942044.8247 | 2948480 | 2952505.1172 | 2956955.998 | 2960663.1539 | -0.88398 | -0.50156 | -0.21825 | 0.13651 | 0.28747 | 0.4132
0.18471 | 2922344.3891 | 2933631.302 | 2941991.7609 | 2948430 | 2952460.837 | 2956913.0949 | 2960623.9884 | -0.88473 | -0.50192 | -0.21836 | 0.13671 | 0.28772 | 0.41358
0.19465 | 2922261.4848 | 2933554.6608 | 2941930.6671 | 2948370 | 2952410.6828 | 2956864.812 | 2960583.1945 | -0.88552 | -0.50249 | -0.2184 | 0.13705 | 0.28812 | 0.41424
0.20494 | 2922155.8023 | 2933461.7421 | 2941849.4021 | 2948300 | 2952348.361 | 2956805.7292 | 2960531.1086 | -0.88676 | -0.50328 | -0.21879 | 0.13731 | 0.2885 | 0.41485
0.21562 | 2922034.491 | 2933356.3709 | 2941754.1732 | 2948220 | 2952273.8617 | 2956742.669 | 2960471.1548 | -0.88818 | -0.50416 | -0.21931 | 0.1375 | 0.28908 | 0.41554
0.22667 | 2921897.7117 | 2933236.2188 | 2941646.7667 | 2948120 | 2952178.0644 | 2956660.5097 | 2960394.2689 | -0.88946 | -0.50486 | -0.21957 | 0.13765 | 0.28969 | 0.41634
0.23813 | 2921741.7996 | 2933090.9142 | 2941520.1144 | 2948000 | 2952077.9635 | 2956564.0408 | 2960303.1795 | -0.89071 | -0.50574 | -0.21981 | 0.13833 | 0.2905 | 0.41734
0.25 | 2921548.7538 | 2932925.3828 | 2941371.4001 | 2947870 | 2951955.0978 | 2956458.3983 | 2960205.038 | -0.89289 | -0.50696 | -0.22045 | 0.13858 | 0.29134 | 0.41844
0.26229 | 2921337.1463 | 2932741.2232 | 2941205.3125 | 2947720 | 2951817.7613 | 2956326.5765 | 2960080.6547 | -0.89503 | -0.50815 | -0.22101 | 0.13901 | 0.29197 | 0.41933
0.27502 | 2921105.725 | 2932537.484 | 2941014.9648 | 2947550 | 2951659.4983 | 2956178.9771 | 2959947.6231 | -0.89716 | -0.50932 | -0.22171 | 0.13942 | 0.29275 | 0.42061
0.2882 | 2920831.7794 | 2932296.9987 | 2940798.7795 | 2947350 | 2951484.611 | 2956017.1355 | 2959798.3041 | -0.89973 | -0.51073 | -0.22227 | 0.14028 | 0.29407 | 0.42236
0.30185 | 2920529.2587 | 2932024.3054 | 2940558.0158 | 2947130 | 2951285.3771 | 2955833.7508 | 2959623.5655 | -0.9026 | -0.51256 | -0.223 | 0.141 | 0.29533 | 0.42392
0.31597 | 2920196.6077 | 2931725.2542 | 2940293.1181 | 2946890 | 2951061.7779 | 2955631.2332 | 2959427.0868 | -0.90582 | -0.5146 | -0.22386 | 0.14157 | 0.29663 | 0.42543
0.33059 | 2919822.1932 | 2931398.7291 | 2939997.8108 | 2946620 | 2950813.8088 | 2955400.9316 | 2959213.621 | -0.90944 | -0.51657 | -0.22474 | 0.14233 | 0.298 | 0.42739
0.34571 | 2919415.0364 | 2931040.3379 | 2939670.2547 | 2946320 | 2950541.432 | 2955144.6872 | 2958983.6625 | -0.91317 | -0.5186 | -0.2257 | 0.14328 | 0.29952 | 0.42981
0.36136 | 2918975.1053 | 2930639.2201 | 2939310.4477 | 2945990 | 2950244.6328 | 2954868.6308 | 2958724.2132 | -0.91701 | -0.52107 | -0.22673 | 0.14442 | 0.30138 | 0.43226
0.37754 | 2918499.1093 | 2930211.9914 | 2938921.6093 | 2945640 | 2949921.5277 | 2954564.0602 | 2958437.8188 | -0.92139 | -0.52376 | -0.22808 | 0.14535 | 0.30296 | 0.43447
0.39428 | 2917966.7593 | 2929745.717 | 2938503.8302 | 2945250 | 2949565.6554 | 2954240.5195 | 2958136.4448 | -0.92635 | -0.52642 | -0.22905 | 0.14653 | 0.30525 | 0.43753
0.41158 | 2917398.7469 | 2929241.3334 | 2938048.3001 | 2944840 | 2949191.5044 | 2953890.4957 | 2957812.1897 | -0.93184 | -0.52969 | -0.23063 | 0.14777 | 0.30733 | 0.44051
0.42946 | 2916794.3141 | 2928705.4297 | 2937568.0341 | 2944400 | 2948789.0154 | 2953521.8949 | 2957460.8933 | -0.93757 | -0.53303 | -0.23203 | 0.14906 | 0.3098 | 0.44358
0.44794 | 2916146.3132 | 2928135.3567 | 2937054.2 | 2943930 | 2948363.9494 | 2953124.7367 | 2957096.2862 | -0.94376 | -0.53652 | -0.23356 | 0.15061 | 0.31233 | 0.44724
0.46703 | 2915447.2983 | 2927518.7291 | 2936498.948 | 2943440 | 2947914.7772 | 2952706.7651 | 2956708.2164 | -0.95102 | -0.54091 | -0.23581 | 0.15203 | 0.31483 | 0.45077
0.48675 | 2914703.2011 | 2926863.3996 | 2935918.2388 | 2942910 | 2947438.7006 | 2952274.2559 | 2956302.8028 | -0.95847 | -0.54526 | -0.23758 | 0.15389 | 0.3182 | 0.45509
0.50712 | 2913910.1387 | 2926170.3166 | 2935306.787 | 2942360 | 2946942.7752 | 2951815.2496 | 2955880.4504 | -0.96691 | -0.55023 | -0.23971 | 0.15575 | 0.32135 | 0.45951
0.52814 | 2913054.1508 | 2925437.3856 | 2934657.5614 | 2941780 | 2946415.6054 | 2951337.6708 | 2955441.2773 | -0.97648 | -0.55553 | -0.24211 | 0.15758 | 0.32489 | 0.46439
0.54984 | 2912148.5524 | 2924649.9815 | 2933967.946 | 2941160 | 2945872.0383 | 2950837.4472 | 2954985.0328 | -0.98639 | -0.56134 | -0.24453 | 0.16021 | 0.32904 | 0.47005
0.57222 | 2911190.6717 | 2923815.7667 | 2933237.8578 | 2940520 | 2945293.7375 | 2950314.591 | 2954511.6987 | -0.99742 | -0.56807 | -0.24765 | 0.16234 | 0.33309 | 0.47582
0.59532 | 2910150.9844 | 2922927.5971 | 2932464.7254 | 2939830 | 2944688.3351 | 2949772.8355 | 2954013.8844 | -1.0095 | -0.57494 | -0.25053 | 0.16526 | 0.33821 | 0.48247
0.61913 | 2909044.6707 | 2921983.1182 | 2931643.0237 | 2939110 | 2944046.3621 | 2949190.847 | 2953493.0117 | -1.0229 | -0.58272 | -0.25406 | 0.16795 | 0.34299 | 0.48937
0.64368 | 2907867.9404 | 2920978.5889 | 2930771.561 | 2938340 | 2943367.7981 | 2948580.141 | 2952939.0154 | -1.0371 | -0.59086 | -0.25758 | 0.17111 | 0.3485 | 0.49685
0.66898 | 2906597.0596 | 2919893.14 | 2929833.4585 | 2937520 | 2942640.8696 | 2947934.4241 | 2952351.9814 | -1.0527 | -0.60006 | -0.26167 | 0.17433 | 0.35453 | 0.50492
0.69504 | 2905222.9081 | 2918725.3115 | 2928819.7023 | 2936630 | 2941859.9142 | 2947237.4252 | 2951722.034 | -1.0695 | -0.6097 | -0.26596 | 0.17809 | 0.36121 | 0.51392
0.72188 | 2903752.4712 | 2917472.4349 | 2927733.4208 | 2935680 | 2941022.1069 | 2946482.23 | 2951037.6282 | -1.0876 | -0.62022 | -0.27069 | 0.18197 | 0.36796 | 0.52314
0.74952 | 2902177.6656 | 2916122.6383 | 2926561.3606 | 2934650 | 2940114.2077 | 2945663.5692 | 2950297.7181 | -1.1065 | -0.63133 | -0.27563 | 0.1862 | 0.37529 | 0.53321
0.77796 | 2900447.5511 | 2914665.4818 | 2925289.3159 | 2933530 | 2939131.9832 | 2944773.7073 | 2949492.2584 | -1.1277 | -0.64307 | -0.28091 | 0.19096 | 0.38328 | 0.54413
0.80722 | 2898591.0712 | 2913088.6333 | 2923907.7535 | 2932320 | 2938050.4661 | 2943806.0284 | 2948604.3952 | -1.1502 | -0.65584 | -0.28688 | 0.19542 | 0.3917 | 0.55534
0.83731 | 2896604.3895 | 2911363.5729 | 2922413.161 | 2931000 | 2936879.118 | 2942744.2232 | 2947637.097 | -1.1735 | -0.66996 | -0.29297 | 0.20058 | 0.40069 | 0.56763
0.86825 | 2894449.3275 | 2909508.6682 | 2920797.3867 | 2929560 | 2935594.9107 | 2941579.2996 | 2946571.8437 | -1.1985 | -0.68445 | -0.29911 | 0.206 | 0.41028 | 0.5807
0.90004 | 2892121.5094 | 2907509.4715 | 2919044.2242 | 2928000 | 2934193.4088 | 2940305.4967 | 2945404.1926 | -1.2254 | -0.69981 | -0.30587 | 0.21152 | 0.42027 | 0.59441
0.93269 | 2889636.3318 | 2905356.249 | 2917152.2139 | 2926300 | 2932676.783 | 2938917.9847 | 2944126.1047 | -1.2529 | -0.71571 | -0.31261 | 0.21791 | 0.43119 | 0.60917
0.96622 | 2886969.4846 | 2903046.0826 | 2915103.5864 | 2924470 | 2931031.6967 | 2937409.6398 | 2942733.6416 | -1.2823 | -0.73257 | -0.32028 | 0.22437 | 0.44246 | 0.62451
1.0006 | 2884088.1258 | 2900542.8669 | 2912892.4089 | 2922500 | 2929252.6387 | 2935781.9197 | 2941235.8778 | -1.3143 | -0.75131 | -0.32875 | 0.23106 | 0.45447 | 0.64109
1.0359 | 2881039.1446 | 2897877.7928 | 2910528.7392 | 2920370 | 2927347.9756 | 2934033.3434 | 2939610.149 | -1.3468 | -0.77018 | -0.33699 | 0.23894 | 0.46786 | 0.65883
1.0721 | 2877818.5942 | 2895046.7482 | 2908011.0759 | 2918110 | 2925301.8046 | 2932143.0822 | 2937865.533 | -1.3807 | -0.79035 | -0.34608 | 0.24645 | 0.4809 | 0.677
1.1092 | 2874367.2679 | 2892047.2288 | 2905328.7244 | 2915690 | 2923114.0035 | 2930133.6501 | 2936012.8621 | -1.4173 | -0.81088 | -0.35536 | 0.25462 | 0.49538 | 0.69702
1.1472 | 2870741.4286 | 2888875.1949 | 2902492.1514 | 2913130 | 2920791.6443 | 2928002.9462 | 2934036.1653 | -1.4551 | -0.8326 | -0.36517 | 0.263 | 0.51055 | 0.71765
1.1862 | 2866947.0411 | 2885516.4699 | 2899505.5766 | 2910430 | 2918337.8683 | 2925748.6177 | 2931940.4571 | -1.494 | -0.85601 | -0.37535 | 0.27171 | 0.52634 | 0.73908
1.226 | 2862959.8069 | 2882001.3834 | 2896368.1069 | 2907580 | 2915761.9748 | 2923381.5152 | 2929738.246 | -1.5346 | -0.87972 | -0.38561 | 0.2814 | 0.54346 | 0.76209
1.2667 | 2858797.9578 | 2878337.7138 | 2893086.7789 | 2904610 | 2913070 | 2920890.0262 | 2927433.8994 | -1.5772 | -0.9045 | -0.39672 | 0.29126 | 0.56049 | 0.78578
1.3084 | 2854491.6938 | 2874530.4921 | 2889670.9268 | 2901520 | 2910261.0701 | 2918297.5623 | 2925032.2116 | -1.6208 | -0.93019 | -0.40837 | 0.30126 | 0.57823 | 0.81034
1.3509 | 2850044.4925 | 2870583.785 | 2886141.561 | 2898310 | 2907345.2017 | 2915612.5718 | 2922537.913 | -1.6653 | -0.95663 | -0.41985 | 0.31174 | 0.59699 | 0.83593
1.3944 | 2845448.1786 | 2866513.7567 | 2882484.8446 | 2894990 | 2904339.7641 | 2912841.5621 | 2919965.4701 | -1.7113 | -0.98364 | -0.43196 | 0.32296 | 0.61664 | 0.86271
1.4388 | 2840743.4102 | 2862340.6633 | 2878730.9014 | 2891590 | 2901248.543 | 2909983.6551 | 2917311.451 | -1.7584 | -1.0115 | -0.44471 | 0.33402 | 0.63611 | 0.88953
1.484 | 2835937.5802 | 2858077.8218 | 2874901.068 | 2888110 | 2898083.3077 | 2907063.4017 | 2914600.4087 | -1.8065 | -1.0399 | -0.45736 | 0.34532 | 0.65626 | 0.91722
1.5302 | 2831054.8397 | 2853739.02 | 2870997.3831 | 2884560 | 2894856.6895 | 2904081.5074 | 2911831.2 | -1.8549 | -1.0685 | -0.47018 | 0.35696 | 0.67676 | 0.94542
1.5772 | 2826118.7125 | 2849341.1723 | 2867040.8096 | 2880960 | 2891584.2714 | 2901056.2672 | 2909024.1073 | -1.9036 | -1.0975 | -0.48314 | 0.36878 | 0.69755 | 0.97412
1.6251 | 2821127.309 | 2844913.8938 | 2863046.5679 | 2877320 | 2888278.0878 | 2897995.9447 | 2906182.8672 | -1.953 | -1.1263 | -0.49607 | 0.38084 | 0.71858 | 1.0031
1.6738 | 2816096.7508 | 2840433.5453 | 2859013.9141 | 2873660 | 2884937.8428 | 2894917.9985 | 2903313.3316 | -2.0031 | -1.1562 | -0.50967 | 0.39246 | 0.73975 | 1.0319
1.7234 | 2811011.5348 | 2835899.5634 | 2854929.465 | 2869930 | 2881548.0745 | 2891786.3809 | 2900404.2323 | -2.053 | -1.1858 | -0.52268 | 0.40482 | 0.76156 | 1.0618
1.7738 | 2805875.6664 | 2831317.7963 | 2850791.4659 | 2866170 | 2878116.4626 | 2888616.654 | 2897454.7062 | -2.1037 | -1.216 | -0.53655 | 0.41681 | 0.78316 | 1.0915
1.825 | 2800694.7853 | 2826695.3214 | 2846621.1086 | 2862370 | 2874655.4722 | 2885409.3033 | 2894478.7598 | -2.1547 | -1.2463 | -0.5502 | 0.42921 | 0.8049 | 1.1218
1.8769 | 2795514.5658 | 2822055.7818 | 2842430.1388 | 2858550 | 2871170.6997 | 2882188.044 | 2891470.9844 | -2.2052 | -1.2767 | -0.56392 | 0.44151 | 0.82692 | 1.1517
1.9296 | 2790326.3979 | 2817416.0297 | 2838231.8135 | 2854710 | 2867672.319 | 2878949.1986 | 2888462.4975 | -2.2553 | -1.3064 | -0.57723 | 0.45407 | 0.84909 | 1.1823
1.983 | 2785130.6727 | 2812774.9 | 2834030.2288 | 2850880 | 2864174.919 | 2875707.3757 | 2885443.556 | -2.3063 | -1.3366 | -0.59104 | 0.46634 | 0.87087 | 1.2124
2.0372 | 2779966.3082 | 2808144.03 | 2829847.539 | 2847050 | 2860680.2777 | 2872471.3646 | 2882427.2181 | -2.3563 | -1.3665 | -0.60422 | 0.47875 | 0.8929 | 1.2426
2.092 | 2774853.5572 | 2803535.2282 | 2825681.8039 | 2843240 | 2857199.7172 | 2869247.3717 | 2879420.7507 | -2.4052 | -1.3965 | -0.61754 | 0.49098 | 0.91471 | 1.2725
2.1474 | 2769769.2509 | 2798982.3077 | 2821544.8796 | 2839460 | 2853743.5252 | 2866038.3721 | 2876429.1084 | -2.4544 | -1.4255 | -0.63093 | 0.50304 | 0.93604 | 1.302
2.2034 | 2764722.8944 | 2794480.2959 | 2817450.9875 | 2835710 | 2850316.763 | 2862852.6132 | 2873460.3065 | -2.5033 | -1.4539 | -0.6439 | 0.5151 | 0.95717 | 1.3312
2.26 | 2759797.0086 | 2790028.6134 | 2813404.9289 | 2832010 | 2846926.0846 | 2859708.3249 | 2870528.477 | -2.5499 | -1.4824 | -0.65696 | 0.5267 | 0.97804 | 1.3601
2.3172 | 2754927.0803 | 2785634.4946 | 2809409.5553 | 2828350 | 2843579.2694 | 2856605.4309 | 2867624.4255 | -2.596 | -1.5103 | -0.66966 | 0.53845 | 0.99901 | 1.3886
2.3748 | 2750120.1383 | 2781307.8405 | 2805478.8192 | 2824750 | 2840281.3924 | 2853536.4775 | 2864767.7662 | -2.642 | -1.5379 | -0.68223 | 0.54983 | 1.0191 | 1.4167
2.4329 | 2745437.8185 | 2777081.2236 | 2801628.2002 | 2821220 | 2837041.15 | 2850527.8112 | 2861951.0883 | -2.6861 | -1.5645 | -0.69444 | 0.56079 | 1.0388 | 1.4437
2.4915 | 2740856.074 | 2772949.4162 | 2797862.0043 | 2817760 | 2833858.9656 | 2847573.9639 | 2859192.3669 | -2.7293 | -1.5903 | -0.70616 | 0.57134 | 1.0581 | 1.4704
2.5504 | 2736357.6986 | 2768900.854 | 2794176.1272 | 2814360 | 2830756.3648 | 2844680.4671 | 2856482.3587 | -2.7716 | -1.6153 | -0.71717 | 0.5826 | 1.0773 | 1.4967
2.6096 | 2731974.0822 | 2764940.9511 | 2790569.1401 | 2811050 | 2827710.5995 | 2841849.9777 | 2853825.0854 | -2.813 | -1.6403 | -0.72858 | 0.59268 | 1.0957 | 1.5217
2.6692 | 2727737.9605 | 2761078.0516 | 2787053.1182 | 2807820 | 2824742.0897 | 2839075.9171 | 2851245.1081 | -2.8521 | -1.6647 | -0.73961 | 0.60268 | 1.1132 | 1.5466
2.729 | 2723595.9689 | 2757333.5206 | 2783633.6358 | 2804670 | 2821849.6415 | 2836383.1973 | 2848722.3983 | -2.8907 | -1.6878 | -0.75005 | 0.61254 | 1.1307 | 1.5707
2.789 | 2719551.0866 | 2753705.9414 | 2780307.1351 | 2801610 | 2819035.1161 | 2833760.5773 | 2846266.1138 | -2.929 | -1.7099 | -0.76038 | 0.62197 | 1.1476 | 1.5939
2.8492 | 2715671.8814 | 2750175.7292 | 2777073.9524 | 2798640 | 2816296.3063 | 2831213.0172 | 2843875.7724 | -2.9646 | -1.7317 | -0.77059 | 0.63089 | 1.1639 | 1.6163
2.9095 | 2711906.3611 | 2746748.599 | 2773943.9674 | 2795750 | 2813642.7575 | 2828735.5516 | 2841556.9324 | -2.999 | -1.7527 | -0.77997 | 0.64 | 1.1798 | 1.6384
2.9698 | 2708226.883 | 2743421.9926 | 2770907.931 | 2792960 | 2811064.2553 | 2826333.2188 | 2839309.5832 | -3.0338 | -1.7737 | -0.78956 | 0.64821 | 1.1949 | 1.6595
3.0302 | 2704616.1055 | 2740159.6276 | 2767932.069 | 2790230 | 2808546.7383 | 2823987.3259 | 2837102.756 | -3.0683 | -1.7945 | -0.79914 | 0.65646 | 1.2098 | 1.6799
3.0911 | 2700642.509 | 2736787.5893 | 2764872.473 | 2787430 | 2805936.0461 | 2821564.7489 | 2834872.6195 | -3.1135 | -1.8168 | -0.80926 | 0.66391 | 1.2246 | 1.702
3.1527 | 2695706.8555 | 2732311.9119 | 2760872.0601 | 2783920 | 2802758.7169 | 2818663.1898 | 2832207.1167 | -3.1687 | -1.8538 | -0.8279 | 0.6767 | 1.248 | 1.7345
3.2152 | 2689334.9575 | 2726564.4487 | 2755677.8177 | 2779250 | 2798525.1861 | 2814796.1934 | 2828651.1104 | -3.2352 | -1.8957 | -0.84815 | 0.69354 | 1.279 | 1.7775
3.2785 | 2681114.0271 | 2719610.6896 | 2749367.0421 | 2773530 | 2793333.3322 | 2810052.9032 | 2824184.4046 | -3.3321 | -1.9441 | -0.8712 | 0.71401 | 1.3168 | 1.8264
3.3427 | 2672013.6119 | 2711510.2482 | 2742118.7186 | 2766930 | 2787327.0094 | 2804505.5483 | 2819039.8062 | -3.4304 | -2.0029 | -0.89671 | 0.73717 | 1.358 | 1.8833
3.4077 | 2662114.5964 | 2702539.2157 | 2734127.1087 | 2759630 | 2780679.2009 | 2798336.3271 | 2813348.9648 | -3.5336 | -2.0688 | -0.92414 | 0.76275 | 1.4026 | 1.9466
3.4735 | 2651460.6069 | 2693077.0127 | 2725594.8136 | 2751830 | 2773565.7611 | 2791749.2232 | 2807212.4354 | -3.6474 | -2.1351 | -0.95337 | 0.78987 | 1.4506 | 2.0126
3.5403 | 2640604.0752 | 2683304.413 | 2716730.7747 | 2743730 | 2766149.2383 | 2784888.0646 | 2800820.0407 | -3.7586 | -2.2023 | -0.98403 | 0.81711 | 1.5001 | 2.0807
3.608 | 2629734.7645 | 2673404.8252 | 2707737.2414 | 2735510 | 2758605.9 | 2777897.117 | 2794305.8803 | -3.8667 | -2.2703 | -1.0153 | 0.8443 | 1.5495 | 2.1494
3.6765 | 2619103.7535 | 2663624.8862 | 2698806.6544 | 2727330 | 2751088.6056 | 2770922.3702 | 2787808.3687 | -3.9682 | -2.3358 | -1.0458 | 0.87113 | 1.5984 | 2.2175
3.7459 | 2609311.1346 | 2654298.8136 | 2690155.1816 | 2719340 | 2743737.6952 | 2764100.383 | 2781435.8203 | -4.0462 | -2.3918 | -1.0732 | 0.89719 | 1.646 | 2.2835
3.8163 | 2600235.3497 | 2645547.477 | 2681929.4058 | 2711680 | 2736678.3546 | 2757527.8431 | 2775281.1269 | -4.1098 | -2.4388 | -1.0971 | 0.92188 | 1.6908 | 2.3455
3.8876 | 2591946.4688 | 2637519.5055 | 2674285.1372 | 2704490 | 2730015.4087 | 2751294.0991 | 2769446.9444 | -4.1614 | -2.4763 | -1.1168 | 0.94382 | 1.7306 | 2.4018
3.9599 | 2585116.2011 | 2630340.7993 | 2667370.9406 | 2697900 | 2723859.0801 | 2745504.0864 | 2764072.6585 | -4.1804 | -2.5041 | -1.1316 | 0.9622 | 1.7645 | 2.4527
4.0332 | 2578940.3944 | 2624181.177 | 2661311.2103 | 2692040 | 2718326.9316 | 2740324.8571 | 2759194.6112 | -4.2013 | -2.5207 | -1.1415 | 0.97647 | 1.7936 | 2.4946
4.1074 | 2573214.1484 | 2619263.5867 | 2656208.0135 | 2687030 | 2713537.4459 | 2735829.8056 | 2754880.6963 | -4.2357 | -2.522 | -1.1471 | 0.9865 | 1.8161 | 2.5251
4.1826 | 2567718.1956 | 2615225.9673 | 2652130.9352 | 2682970 | 2709592.3196 | 2732094.0874 | 2751370.2005 | -4.2957 | -2.525 | -1.1494 | 0.99227 | 1.831 | 2.5494
4.2588 | 2561719.6737 | 2611931.9737 | 2649104.8023 | 2679960 | 2706592.2556 | 2729216.3409 | 2748650.9924 | -4.412 | -2.5384 | -1.1513 | 0.99376 | 1.838 | 2.5631
4.336 | 2555081.5634 | 2609221.8792 | 2647078.5171 | 2677970 | 2704346.5284 | 2726906.0068 | 2746422.2549 | -4.5889 | -2.5672 | -1.1535 | 0.98494 | 1.8274 | 2.5561
4.4143 | 2547586.9516 | 2606923.13 | 2645689.6958 | 2676180 | 2702313.1475 | 2724810.4239 | 2744331.5101 | -4.8051 | -2.5879 | -1.1393 | 0.97651 | 1.8172 | 2.5466
4.4936 | 2537449.4412 | 2604274.5194 | 2644249.4528 | 2674510 | 2700424.7212 | 2722825.0969 | 2742340.4119 | -5.1247 | -2.6261 | -1.1314 | 0.96895 | 1.8065 | 2.5362
4.574 | 2523574.7144 | 2599585.0278 | 2642745.1571 | 2673010 | 2698691.153 | 2720970.713 | 2740435.2586 | -5.5905 | -2.7469 | -1.1322 | 0.96076 | 1.7943 | 2.5224
4.6555 | 2505519.7119 | 2591760.7864 | 2640604.5799 | 2671660 | 2697152.187 | 2719271.3704 | 2738653.6364 | -6.2186 | -2.9906 | -1.1624 | 0.95417 | 1.7821 | 2.5076
4.7382 | 2479795.411 | 2579580.3895 | 2636424.2318 | 2670340 | 2695819.0234 | 2717759.4872 | 2737027.3848 | -7.1356 | -3.3988 | -1.2701 | 0.95415 | 1.7758 | 2.4973
4.8219 | 2448157.657 | 2561477.8912 | 2628501.396 | 2668530 | 2694632.4384 | 2716469.5526 | 2735560.1484 | -8.2582 | -4.0117 | -1.5 | 0.97816 | 1.7965 | 2.5119
4.9067 | 2411999.0431 | 2533561.384 | 2614583.0451 | 2664270 | 2693416.769 | 2715365.5788 | 2734281.5149 | -9.4687 | -4.906 | -1.8649 | 1.094 | 1.9178 | 2.6278
4.9927 | 2371112.8445 | 2497685.1234 | 2591960.5168 | 2655220 | 2691070.2252 | 2714327.2826 | 2733217.8546 | -10.6999 | -5.933 | -2.3825 | 1.3502 | 2.2261 | 2.9375
5.0798 | 2328322.0242 | 2455083.2698 | 2558246.2028 | 2637430 | 2685282.5076 | 2712659.0136 | 2732297.4789 | -11.72 | -6.9138 | -3.0023 | 1.8144 | 2.8524 | 3.597
5.1681 | 2285702.442 | 2407626.452 | 2512620.6377 | 2605750 | 2671082.0276 | 2708037.5679 | 2731272.0388 | -12.2824 | -7.6033 | -3.574 | 2.5072 | 3.9255 | 4.8171
5.2576 | 2243965.7645 | 2357849.3388 | 2457077.5975 | 2556340 | 2640820.0158 | 2693741.0803 | 2727546.4628 | -12.2196 | -7.7646 | -3.883 | 3.3047 | 5.3749 | 6.6973
5.3483 | 2206878.545 | 2310333.5033 | 2396944.733 | 2490580 | 2587126.2559 | 2659159.9093 | 2714604.006 | -11.391 | -7.2371 | -3.7596 | 3.8765 | 6.7687 | 8.9949
5.4402 | 2172989.4631 | 2266985.3531 | 2338937.7987 | 2416110 | 2509407.1106 | 2592442.5052 | 2679277.3372 | -10.0625 | -6.1721 | -3.1941 | 3.8615 | 7.2982 | 10.8922
5.5333 | 2142367.6543 | 2228557.9526 | 2286943.8632 | 2343120 | 2417958.8441 | 2492456.8097 | 2600057.2683 | -8.5677 | -4.8893 | -2.3975 | 3.194 | 6.3734 | 10.9656
5.6277 | 2116899.1451 | 2195418.505 | 2242848.3408 | 2279380 | 2328566.9935 | 2376508.1688 | 2470868.4008 | -7.1283 | -3.6835 | -1.6027 | 2.1579 | 4.2612 | 8.4009
5.7233 | 2095219.3341 | 2167525.3811 | 2206931.285 | 2228240 | 2253157.8588 | 2272749.0121 | 2329478.6348 | -5.9698 | -2.7248 | -0.9563 | 1.1183 | 1.9975 | 4.5434
5.8203 | 2076311.8868 | 2145831.6763 | 2178490.211 | 2189470 | 2196046.0815 | 2194370.988 | 2209515.3971 | -5.1683 | -1.9931 | -0.50148 | 0.30035 | 0.22384 | 0.91554
5.9185 | 2060619.6055 | 2127881.4083 | 2156358.7345 | 2161060 | 2155803.9228 | 2141032.1488 | 2131381.9008 | -4.6477 | -1.5353 | -0.21754 | -0.24322 | -0.92676 | -1.3733
6.018 | 2048158.5951 | 2113161.1248 | 2139298.6333 | 2140570 | 2128619.3656 | 2107265.8142 | 2083659.1157 | -4.3171 | -1.2804 | -0.059394 | -0.55829 | -1.5559 | -2.6587
6.1189 | 2037473.2994 | 2101198.5149 | 2126208.1001 | 2125840 | 2111021.9726 | 2086872.3817 | 2056526.264 | -4.1568 | -1.1591 | 0.017316 | -0.69704 | -1.833 | -3.2605
6.2212 | 2028480.253 | 2091565.5693 | 2116169.7968 | 2115210 | 2099225.8641 | 2075642.9777 | 2042938.4729 | -4.1003 | -1.1178 | 0.045376 | -0.75568 | -1.8706 | -3.4168
6.3248 | 2021910.715 | 2084372.6504 | 2108693.8995 | 2107490 | 2091158.6024 | 2069160.3448 | 2036508.679 | -4.0607 | -1.0969 | 0.057125 | -0.77492 | -1.8187 | -3.3681
6.4298 | 2016477.9218 | 2078641.6841 | 2102956.9701 | 2101880 | 2085529.7629 | 2065617.0482 | 2033845.5273 | -4.0631 | -1.1056 | 0.051238 | -0.77789 | -1.7253 | -3.2368
6.5362 | 2012126.9215 | 2074183.9363 | 2098617.7984 | 2097820 | 2081543.0269 | 2063994.1817 | 2033583.5662 | -4.0849 | -1.1267 | 0.03803 | -0.7759 | -1.6124 | -3.0621
6.6441 | 2009207.8945 | 2070854.3864 | 2095436.9357 | 2094950 | 2078694.9391 | 2063691.3782 | 2035018.859 | -4.0928 | -1.1502 | 0.023243 | -0.77592 | -1.4921 | -2.8607
6.7534 | 2007373.5065 | 2068540.1666 | 2093241.7631 | 2093030 | 2076685.5202 | 2064481.6665 | 2037534.5205 | -4.0925 | -1.1701 | 0.010118 | -0.7809 | -1.364 | -2.6514
6.8641 | 2006340.727 | 2067405.7441 | 2091914.3861 | 2091930 | 2075314.442 | 2066030.3225 | 2040943.9196 | -4.0914 | -1.1723 | -0.00074639 | -0.79427 | -1.2381 | -2.4373
6.9763 | 2006242.5906 | 2067069.4808 | 2091348.8571 | 2091520 | 2074466.3442 | 2068214.03 | 2045258.8153 | -4.0773 | -1.169 | -0.0081827 | -0.81537 | -1.1143 | -2.2118
7.0901 | 2006138.7136 | 2066985.4276 | 2091285.8302 | 2091680 | 2073954.4221 | 2070961.5013 | 2050274.9392 | -4.0896 | -1.1806 | -0.018845 | -0.84743 | -0.99052 | -1.9795
7.2054 | 2005981.2042 | 2066872.6559 | 2091212.5033 | 2091850 | 2073372.7235 | 2073956.3385 | 2055820.2497 | -4.1049 | -1.194 | -0.030475 | -0.8833 | -0.8554 | -1.7224
7.3222 | 2005753.7051 | 2066686.8432 | 2091058.8469 | 2091960 | 2072642.7054 | 2077019.2253 | 2061683.3778 | -4.1208 | -1.2081 | -0.043077 | -0.92341 | -0.7142 | -1.4473
7.4406 | 2005335.0206 | 2066327.4806 | 2090762.0851 | 2091960 | 2071733.2655 | 2080105.8033 | 2067734.8042 | -4.1409 | -1.2253 | -0.057263 | -0.96688 | -0.56666 | -1.158
7.5606 | 2004752.4491 | 2065804.6667 | 2090304.8735 | 2091820 | 2070607.9507 | 2083153.863 | 2073927.2121 | -4.1623 | -1.2437 | -0.072431 | -1.014 | -0.41429 | -0.85537
7.6822 | 2004000.5944 | 2065087.4216 | 2089645.7418 | 2091510 | 2069257.09 | 2086146.9341 | 2080212.7006 | -4.184 | -1.2633 | -0.089135 | -1.064 | -0.25642 | -0.54015
7.8054 | 2002973.2951 | 2064155.4608 | 2088778.7795 | 2091010 | 2067660.4925 | 2089045.2309 | 2086546.6349 | -4.2102 | -1.2843 | -0.10671 | -1.1167 | -0.093963 | -0.21345
7.9303 | 2001683.6523 | 2063000.0738 | 2087693.81 | 2090300 | 2065818.8211 | 2091836.9266 | 2092910.6091 | -4.2394 | -1.306 | -0.12468 | -1.1712 | 0.073527 | 0.12489
8.0568 | 2000179.5318 | 2061539.421 | 2086376.8505 | 2089400 | 2063737.3868 | 2094516.2065 | 2099274.7647 | -4.2701 | -1.3334 | -0.14469 | -1.2282 | 0.24486 | 0.47261
8.1851 | 1998408.9736 | 2059836.8548 | 2084825.7924 | 2088290 | 2061424.7545 | 2097084.3816 | 2105592.2983 | -4.304 | -1.3625 | -0.16589 | -1.2865 | 0.42113 | 0.82854
8.315 | 1996336.6592 | 2057893.7332 | 2083048.5843 | 2086970 | 2058874.4059 | 2099541.5561 | 2111865.0323 | -4.3428 | -1.3932 | -0.1879 | -1.3462 | 0.60238 | 1.1929
8.4467 | 1994072.2451 | 2055713.4145 | 2081040.0931 | 2085460 | 2056094.3914 | 2101887.3609 | 2118076.0323 | -4.3821 | -1.4264 | -0.21194 | -1.4081 | 0.78771 | 1.564
8.5802 | 1991618.409 | 2053303.0846 | 2078807.0762 | 2083750 | 2053108.3267 | 2104089.9431 | 2124176.5175 | -4.4214 | -1.4612 | -0.23721 | -1.4705 | 0.97612 | 1.9401
8.7155 | 1988915.0992 | 2050630.3952 | 2076335.201 | 2081840 | 2049918.7422 | 2106154.1231 | 2130130.7214 | -4.4636 | -1.4991 | -0.26442 | -1.5333 | 1.1679 | 2.3196
8.8526 | 1986102.0734 | 2047782.2908 | 2073655.035 | 2079740 | 2046533.0259 | 2108039.7051 | 2135913.7206 | -4.5024 | -1.5366 | -0.29258 | -1.5967 | 1.3607 | 2.701
8.9915 | 1983192.4233 | 2044782.4183 | 2070788.0817 | 2077440 | 2042957.8833 | 2109722.2708 | 2141445.6075 | -4.5367 | -1.572 | -0.3202 | -1.6598 | 1.5539 | 3.081
9.1323 | 1980220.1977 | 2041656.2498 | 2067749.0778 | 2074950 | 2039190.7588 | 2111146.329 | 2146601.8353 | -4.5654 | -1.6046 | -0.34704 | -1.7234 | 1.7444 | 3.4532
9.275 | 1977263.4797 | 2038431.3005 | 2064571.4966 | 2072280 | 2035243.6552 | 2112232.7674 | 2151344.229 | -4.5851 | -1.6334 | -0.37198 | -1.7872 | 1.928 | 3.8153
9.4196 | 1974344.5935 | 2035177.7366 | 2061289.8704 | 2069450 | 2031117.1364 | 2112954.3402 | 2155586.0861 | -4.5957 | -1.6561 | -0.39431 | -1.8523 | 2.1022 | 4.1623
9.5661 | 1971528.5323 | 2031956.9946 | 2057940.4085 | 2066500 | 2026810.5086 | 2113273.2994 | 2159097.4226 | -4.5958 | -1.6716 | -0.41421 | -1.9206 | 2.2634 | 4.4809
9.7146 | 1968950.2657 | 2028812.7284 | 2054572.3967 | 2063450 | 2022343.953 | 2113165.0362 | 2161886.553 | -4.5797 | -1.6786 | -0.43023 | -1.9921 | 2.4093 | 4.7705
9.8651 | 1966568.5466 | 2025792.3557 | 2051236.2931 | 2060360 | 2017726.9022 | 2112593.7041 | 2163874.5091 | -4.5522 | -1.6777 | -0.44282 | -2.0692 | 2.5352 | 5.0241
10.0176 | 1964413.8042 | 2022953.5099 | 2047996.9942 | 2057290 | 2012970.2864 | 2111491.0351 | 2164890.8074 | -4.5145 | -1.669 | -0.45171 | -2.1543 | 2.6346 | 5.2302
10.1722 | 1962747.2727 | 2020477.0913 | 2044957.6512 | 2054300 | 2008105.6158 | 2109921.5462 | 2164908.414 | -4.4566 | -1.6464 | -0.45477 | -2.2487 | 2.7076 | 5.3842
10.3288 | 1961383.2009 | 2018332.3225 | 2042174.433 | 2051460 | 2003159.9514 | 2107906.2738 | 2163975.0083 | -4.3909 | -1.6148 | -0.45263 | -2.3544 | 2.7515 | 5.4846
10.4876 | 1960322.2131 | 2016557.0673 | 2039713.4537 | 2048870 | 1998156.1538 | 2105464.3416 | 2162023.8462 | -4.3218 | -1.5771 | -0.44691 | -2.4752 | 2.7622 | 5.5227
10.6484 | 1959723.3045 | 2015183.5606 | 2037654.408 | 2046620 | 1993135.2646 | 2102637.1057 | 2159002.5 | -4.2459 | -1.536 | -0.43807 | -2.6133 | 2.7371 | 5.4911
10.8115 | 1959364.6644 | 2014239.6763 | 2036050.3068 | 2044810 | 1988115.1944 | 2099420 | 2155054.4365 | -4.1786 | -1.495 | -0.42839 | -2.7726 | 2.6707 | 5.3914
10.9767 | 1958776.8333 | 2013783.1244 | 2034937.5931 | 2043550 | 1983134.5563 | 2095903.067 | 2150223.6813 | -4.1483 | -1.4566 | -0.42144 | -2.9564 | 2.5619 | 5.22
11.1441 | 1957130.7333 | 2013515.6188 | 2034290.4468 | 2042930 | 1978206.3244 | 2092151.8065 | 2144429.1077 | -4.1998 | -1.4398 | -0.4229 | -3.1682 | 2.4094 | 4.9683
11.3138 | 1952875.0919 | 2012184.459 | 2033912.8078 | 2043000 | 1973334.6318 | 2088204.4546 | 2137849.0023 | -4.4114 | -1.5083 | -0.4448 | -3.41 | 2.2127 | 4.6426
11.4858 | 1946638.6688 | 2008839.8854 | 2033158.6216 | 2043700 | 1968452.8625 | 2084130.515 | 2130557.4096 | -4.7493 | -1.7057 | -0.5158 | -3.6819 | 1.9783 | 4.25
11.66 | 1938138.2117 | 2002865.4883 | 2030172.8498 | 2044380 | 1963394.2217 | 2080000.4425 | 2122554.0369 | -5.1968 | -2.0307 | -0.69494 | -3.9614 | 1.7424 | 3.8239
11.8366 | 1926502.8313 | 1993146.4472 | 2023828.058 | 2043200 | 1957747.7231 | 2075888.6339 | 2113932.6443 | -5.7115 | -2.4498 | -0.94812 | -4.1823 | 1.5999 | 3.4619
12.0156 | 1913497.2619 | 1980641.4324 | 2013814.1504 | 2039250 | 1950582.3404 | 2071881.0053 | 2104787.1635 | -6.1666 | -2.874 | -1.2473 | -4.3481 | 1.6001 | 3.2138
12.197 | 1899296.4269 | 1965875.4339 | 2000146.3722 | 2031640 | 1939331.0811 | 2068042.9934 | 2095136.3598 | -6.5141 | -3.237 | -1.5502 | -4.5436 | 1.7918 | 3.1254
12.3808 | 1884652.2559 | 1949561.5566 | 1983572.1644 | 2020110 | 1920217.9763 | 2064475.4362 | 2085100.6522 | -6.7055 | -3.4923 | -1.8087 | -4.9449 | 2.1962 | 3.2172
12.5671 | 1870773.3742 | 1932681.1149 | 1965421.6587 | 2005410 | 1889463.1107 | 2061029.1534 | 2074991.5556 | -6.7137 | -3.6266 | -1.994 | -5.7817 | 2.7735 | 3.4697
12.7558 | 1857823.866 | 1917052.0911 | 1947322.4363 | 1989210 | 1844087.7881 | 2057069.4332 | 2062486.1745 | -6.6049 | -3.6275 | -2.1057 | -7.2955 | 3.4114 | 3.6837
12.9472 | 1846891.7 | 1903298.5365 | 1930743.1721 | 1973460 | 1784768.7243 | 2051946.0299 | 2054992.6918 | -6.4135 | -3.5553 | -2.1646 | -9.5614 | 3.9771 | 4.1315
13.141 | 1838346.0071 | 1891797.6264 | 1916751.2236 | 1959660 | 1718130.435 | 2035128.5345 | 2050991.3924 | -6.1906 | -3.463 | -2.1896 | -12.3251 | 3.8511 | 4.6606
13.3375 | 1831508.4022 | 1882727.4659 | 1905790.4426 | 1948500 | 1654013.6955 | 1995381.546 | 1948285.2406 | -6.0042 | -3.3755 | -2.1919 | -15.1135 | 2.406 | -0.011022
13.5366 | 1826722.747 | 1876285.0561 | 1897948.7444 | 1940020 | 1600780.9695 | 1954207.6786 | 2065041.4212 | -5.84 | -3.2853 | -2.1686 | -17.4864 | 0.73132 | 6.4443
13.7384 | 1824367.1581 | 1872539.1368 | 1893011.0632 | 1933900 | 1560069.2039 | 1817114.4111 | 2100310.7481 | -5.6638 | -3.1729 | -2.1143 | -19.3304 | -6.0389 | 8.6049
13.9429 | 1823220.8291 | 1870542.5591 | 1890197.9877 | 1929690 | 1530580.3509 | 1542479.7555 | 1119808.0608 | -5.5174 | -3.0651 | -2.0465 | -20.6826 | -20.0659 | -41.9695
14.1502 | 1823176.4286 | 1869792.52 | 1889079.9698 | 1926990 | 1509677.8887 | 1298496.0564 | 721646.925 | -5.3873 | -2.9682 | -1.9673 | -21.6562 | -32.6153 | -62.5506
14.3602 | 1823037.5397 | 1869700.315 | 1888788.7191 | 1925460 | 1494054.1286 | 1156229.2597 | 646211.1381 | -5.3194 | -2.8959 | -1.9045 | -22.4053 | -39.9505 | -66.4386
14.573 | 1822759.7276 | 1869476.9029 | 1888604.8134 | 1924570 | 1481156.8478 | 1085333.8641 | 626443.7802 | -5.29 | -2.8626 | -1.8687 | -23.0396 | -43.6064 | -67.4502
14.7887 | 1822342.0585 | 1868988.9676 | 1888204.9897 | 1923510 | 1469750.7342 | 1045753.0727 | 623787.3343 | -5.2595 | -2.8345 | -1.8354 | -23.5902 | -45.6331 | -67.5704
15.0073 | 1821695.2307 | 1868276.3452 | 1887533.8217 | 1922280 | 1459059.335 | 1021097.5 | 627996.9564 | -5.2326 | -2.8094 | -1.8076 | -24.0975 | -46.8809 | -67.3306
15.2288 | 1820904.9501 | 1867347.2406 | 1886580.2887 | 1920890 | 1448568.6067 | 1004565.622 | 634224.8252 | -5.2051 | -2.7874 | -1.7861 | -24.5887 | -47.7031 | -66.9828
15.4533 | 1820023.8843 | 1866222.8226 | 1885366.3547 | 1919350 | 1437944.1484 | 992561.5122 | 640691.6901 | -5.175 | -2.768 | -1.7706 | -25.0817 | -48.2866 | -66.6193
15.6809 | 1819062.4885 | 1864937.9839 | 1883919.1351 | 1917670 | 1426888.7137 | 983069.8542 | 645824.922 | -5.142 | -2.7498 | -1.76 | -25.5926 | -48.7362 | -66.3224
15.9114 | 1818127.7297 | 1863584.5088 | 1882318.7466 | 1915880 | 1415272.8 | 974375.8352 | 647852.9384 | -5.1022 | -2.7296 | -1.7517 | -26.1294 | -49.1421 | -66.1851
16.1451 | 1817250.6657 | 1862253.1186 | 1880642.1519 | 1913960 | 1403001.0223 | 965156.4024 | 644784.3976 | -5.0528 | -2.7016 | -1.7408 | -26.6964 | -49.5728 | -66.3115
16.3819 | 1816455.5199 | 1861000.6802 | 1878986.3619 | 1911960 | 1390052.0487 | 954116.7251 | 633593.5437 | -4.9951 | -2.6653 | -1.7246 | -27.297 | -50.0975 | -66.8616
16.6218 | 1815879.6215 | 1859881.5175 | 1877431.7386 | 1909920 | 1376453.0159 | 939612.9278 | 612232.7701 | -4.9238 | -2.6199 | -1.701 | -27.9314 | -50.8035 | -67.9446
16.865 | 1815441.329 | 1858988.748 | 1876058.2282 | 1907880 | 1362264.2806 | 918820.1086 | 585953.6121 | -4.8451 | -2.5626 | -1.6679 | -28.598 | -51.8408 | -69.2877
17.1115 | 1815139.1298 | 1858373.0442 | 1874943.1431 | 1905910 | 1347597.158 | 889350.3569 | 560545.1015 | -4.7626 | -2.4942 | -1.6248 | -29.2938 | -53.3372 | -70.5891
17.3613 | 1815021.0703 | 1857978.2314 | 1874131.1538 | 1904090 | 1332648.2903 | 851880.7975 | 540686.052 | -4.6778 | -2.4217 | -1.5734 | -30.0113 | -55.2605 | -71.604
17.6144 | 1814966.4031 | 1857769.7943 | 1873619.1827 | 1902460 | 1317404.9697 | 809885.6905 | 526018.0612 | -4.599 | -2.3491 | -1.516 | -30.7526 | -57.4296 | -72.3506
17.8709 | 1814950 | 1857700 | 1873390 | 1900840 | 1303135.2113 | 770634.8621 | 515362.6123 | -4.5185 | -2.2695 | -1.4441 | -31.4442 | -59.4582 | -72.8876

## CL_entropy_J_per_kgK
x | -30% | -20% | -10% | 0% (base) | +10% | +20% | +30% | %chg -30% | %chg -20% | %chg -10% | %chg +10% | %chg +20% | %chg +30%
-0.97039 | 5673.77 | 5673.77 | 5673.77 | 5673.76 | 5673.7604 | 5673.7609 | 5673.7614 | 0.00017625 | 0.00017625 | 0.00017625 | 6.9536e-06 | 1.622e-05 | 2.5478e-05
-0.91136 | 5673.7912 | 5673.7837 | 5673.7784 | 5673.77 | 5673.7724 | 5673.7728 | 5673.77 | 0.00037357 | 0.000242 | 0.00014862 | 4.1813e-05 | 4.8722e-05 | 0
-0.85291 | 5673.8402 | 5673.8235 | 5673.8096 | 5673.8 | 5673.7979 | 5673.7938 | 5673.7845 | 0.00070858 | 0.00041364 | 0.00016875 | -3.6599e-05 | -0.00010875 | -0.00027391
-0.79543 | 5673.936 | 5673.903 | 5673.8772 | 5673.86 | 5673.8494 | 5673.8423 | 5673.8305 | 0.0013399 | 0.00075758 | 0.00030328 | -0.0001861 | -0.00031272 | -0.00051943
-0.73924 | 5674.115 | 5674.0336 | 5673.9898 | 5673.95 | 5673.9357 | 5673.918 | 5673.9011 | 0.0029072 | 0.001474 | 0.00070099 | -0.00025129 | -0.00056419 | -0.0008615
-0.68468 | 5674.3425 | 5674.2237 | 5674.1498 | 5674.09 | 5674.0612 | 5674.0214 | 5674.0032 | 0.0044507 | 0.0023555 | 0.0010541 | -0.0005077 | -0.0012092 | -0.0015293
-0.63202 | 5674.6217 | 5674.4718 | 5674.3572 | 5674.27 | 5674.2278 | 5674.1776 | 5674.1367 | 0.0061988 | 0.0035559 | 0.0015363 | -0.00074334 | -0.0016283 | -0.0023499
-0.58149 | 5674.9829 | 5674.7632 | 5674.6073 | 5674.49 | 5674.4292 | 5674.3513 | 5674.2936 | 0.0086855 | 0.0048148 | 0.0020678 | -0.001072 | -0.0024447 | -0.003461
-0.53328 | 5675.3728 | 5675.0874 | 5674.8865 | 5674.74 | 5674.6517 | 5674.5522 | 5674.479 | 0.011152 | 0.0061216 | 0.0025812 | -0.0015559 | -0.0033098 | -0.0045988
-0.48753 | 5675.7855 | 5675.4325 | 5675.1809 | 5675 | 5674.8857 | 5674.7651 | 5674.6723 | 0.013842 | 0.0076208 | 0.0031871 | -0.0020139 | -0.0041386 | -0.005775
-0.44435 | 5676.2087 | 5675.7906 | 5675.4862 | 5675.27 | 5675.1312 | 5674.9871 | 5674.8651 | 0.01654 | 0.0091729 | 0.0038087 | -0.002446 | -0.0049854 | -0.0071337
-0.4038 | 5676.612 | 5676.1299 | 5675.7834 | 5675.53 | 5675.3699 | 5675.1999 | 5675.0593 | 0.019064 | 0.010569 | 0.0044649 | -0.0028209 | -0.0058156 | -0.0082939
-0.36587 | 5676.9927 | 5676.4502 | 5676.0656 | 5675.77 | 5675.5969 | 5675.3988 | 5675.2466 | 0.021542 | 0.011983 | 0.0052078 | -0.0030491 | -0.0065405 | -0.0092215
-0.33056 | 5677.3384 | 5676.7463 | 5676.3198 | 5676 | 5675.8012 | 5675.5836 | 5675.4085 | 0.02358 | 0.013148 | 0.0056348 | -0.003502 | -0.0073364 | -0.010421
-0.29783 | 5677.6425 | 5677.0053 | 5676.5421 | 5676.2 | 5675.9821 | 5675.7476 | 5675.5615 | 0.025413 | 0.014188 | 0.0060277 | -0.0038386 | -0.0079695 | -0.011248
-0.26758 | 5677.9101 | 5677.2308 | 5676.7364 | 5676.37 | 5676.1397 | 5675.8926 | 5675.6939 | 0.027132 | 0.015164 | 0.0064553 | -0.0040572 | -0.0084097 | -0.01191
-0.23974 | 5678.1371 | 5677.4201 | 5676.9041 | 5676.52 | 5676.274 | 5676.0133 | 5675.802 | 0.028487 | 0.015857 | 0.0067661 | -0.0043336 | -0.0089267 | -0.012648
-0.21418 | 5678.32 | 5677.5802 | 5677.0418 | 5676.64 | 5676.385 | 5676.1158 | 5675.8937 | 0.029594 | 0.016562 | 0.0070779 | -0.0044914 | -0.0092342 | -0.013147
-0.1908 | 5678.4737 | 5677.7152 | 5677.1564 | 5676.74 | 5676.4775 | 5676.1989 | 5675.9678 | 0.030541 | 0.01718 | 0.0073353 | -0.0046237 | -0.0095319 | -0.013602
-0.16945 | 5678.6035 | 5677.8178 | 5677.2548 | 5676.82 | 5676.5529 | 5676.2699 | 5676.0323 | 0.031418 | 0.017577 | 0.0076591 | -0.0047052 | -0.0096909 | -0.013875
-0.15002 | 5678.702 | 5677.9074 | 5677.3282 | 5676.89 | 5676.6113 | 5676.3212 | 5676.0872 | 0.031919 | 0.017921 | 0.0077182 | -0.0049086 | -0.01002 | -0.014142
-0.13237 | 5678.7833 | 5677.9747 | 5677.385 | 5676.94 | 5676.6652 | 5676.3683 | 5676.1267 | 0.03247 | 0.018226 | 0.0078389 | -0.0048399 | -0.01007 | -0.014326
-0.11636 | 5678.8511 | 5678.0269 | 5677.4324 | 5676.98 | 5676.7035 | 5676.4029 | 5676.1603 | 0.03296 | 0.018442 | 0.0079685 | -0.0048711 | -0.010165 | -0.014439
-0.10188 | 5678.8964 | 5678.0725 | 5677.4717 | 5677.02 | 5676.7358 | 5676.4267 | 5676.186 | 0.033053 | 0.01854 | 0.0079573 | -0.0050067 | -0.010451 | -0.01469
-0.088789 | 5678.9344 | 5678.1043 | 5677.5031 | 5677.04 | 5676.7587 | 5676.4504 | 5676.2009 | 0.03337 | 0.018747 | 0.0081582 | -0.004955 | -0.010386 | -0.014781
-0.076981 | 5678.968 | 5678.1296 | 5677.5266 | 5677.06 | 5676.7801 | 5676.467 | 5676.2138 | 0.03361 | 0.018841 | 0.0082196 | -0.0049301 | -0.010445 | -0.014905
-0.066342 | 5678.9898 | 5678.1533 | 5677.5445 | 5677.08 | 5676.7909 | 5676.4788 | 5676.2267 | 0.03364 | 0.018906 | 0.0081815 | -0.0050917 | -0.01059 | -0.01503
-0.056768 | 5679.0069 | 5678.1723 | 5677.5611 | 5677.09 | 5676.8018 | 5676.4906 | 5676.2396 | 0.033765 | 0.019064 | 0.008299 | -0.0050772 | -0.010558 | -0.01498
-0.048162 | 5679.0202 | 5678.1801 | 5677.57 | 5677.1 | 5676.8126 | 5676.5025 | 5676.25 | 0.033824 | 0.019026 | 0.0082794 | -0.0050629 | -0.010524 | -0.014972
-0.040433 | 5679.0342 | 5678.1961 | 5677.579 | 5677.11 | 5676.82 | 5676.51 | 5676.2554 | 0.033895 | 0.019132 | 0.0082618 | -0.0051082 | -0.010569 | -0.015053
-0.033497 | 5679.044 | 5678.206 | 5677.588 | 5677.12 | 5676.8242 | 5676.51 | 5676.26 | 0.03389 | 0.01913 | 0.008244 | -0.0052107 | -0.010745 | -0.015149
-0.02728 | 5679.0507 | 5678.21 | 5677.59 | 5677.12 | 5676.83 | 5676.5181 | 5676.26 | 0.034008 | 0.0192 | 0.0082788 | -0.0051082 | -0.010603 | -0.015149
-0.021709 | 5679.0576 | 5678.2117 | 5677.596 | 5677.13 | 5676.83 | 5676.52 | 5676.2641 | 0.033954 | 0.019054 | 0.0082078 | -0.0052844 | -0.010745 | -0.015252
-0.01672 | 5679.0645 | 5678.2196 | 5677.6 | 5677.13 | 5676.8365 | 5676.5217 | 5676.27 | 0.034076 | 0.019192 | 0.0082788 | -0.0051691 | -0.010714 | -0.015148
-0.012257 | 5679.07 | 5678.22 | 5677.6 | 5677.13 | 5676.84 | 5676.53 | 5676.27 | 0.034172 | 0.0192 | 0.0082788 | -0.0051082 | -0.010569 | -0.015148
-0.0082642 | 5679.07 | 5678.22 | 5677.6 | 5677.13 | 5676.84 | 5676.53 | 5676.27 | 0.034172 | 0.0192 | 0.0082788 | -0.0051082 | -0.010569 | -0.015148
-0.0046949 | 5679.07 | 5678.2234 | 5677.6017 | 5677.13 | 5676.84 | 5676.53 | 5676.27 | 0.034172 | 0.019259 | 0.0083087 | -0.0051082 | -0.010569 | -0.015148
-0.0015052 | 5679.07 | 5678.23 | 5677.61 | 5677.14 | 5676.84 | 5676.53 | 5676.27 | 0.033996 | 0.0192 | 0.0082788 | -0.0052844 | -0.010745 | -0.015325
0.0014753 | 5679.07 | 5678.23 | 5677.61 | 5677.14 | 5676.8405 | 5676.53 | 5676.27 | 0.033996 | 0.0192 | 0.0082788 | -0.0052749 | -0.010745 | -0.015325
0.0044834 | 5679.0755 | 5678.23 | 5677.61 | 5677.14 | 5676.85 | 5676.53 | 5676.2745 | 0.034093 | 0.0192 | 0.0082788 | -0.0051082 | -0.010745 | -0.015245
0.0076089 | 5679.08 | 5678.23 | 5677.61 | 5677.14 | 5676.85 | 5676.53 | 5676.28 | 0.034172 | 0.0192 | 0.0082788 | -0.0051082 | -0.010745 | -0.015148
0.010856 | 5679.08 | 5678.23 | 5677.61 | 5677.14 | 5676.85 | 5676.53 | 5676.28 | 0.034172 | 0.0192 | 0.0082788 | -0.0051082 | -0.010745 | -0.015148
0.01423 | 5679.08 | 5678.2311 | 5677.6155 | 5677.14 | 5676.85 | 5676.5392 | 5676.28 | 0.034172 | 0.019219 | 0.008376 | -0.0051082 | -0.010582 | -0.015148
0.017735 | 5679.0837 | 5678.2392 | 5677.62 | 5677.14 | 5676.85 | 5676.54 | 5676.28 | 0.034237 | 0.019361 | 0.008455 | -0.0051082 | -0.010569 | -0.015148
0.021376 | 5679.09 | 5678.24 | 5677.62 | 5677.15 | 5676.85 | 5676.54 | 5676.28 | 0.034172 | 0.0192 | 0.0082788 | -0.0052843 | -0.010745 | -0.015325
0.025158 | 5679.09 | 5678.24 | 5677.62 | 5677.15 | 5676.85 | 5676.54 | 5676.28 | 0.034172 | 0.0192 | 0.0082788 | -0.0052843 | -0.010745 | -0.015325
0.029087 | 5679.09 | 5678.24 | 5677.62 | 5677.15 | 5676.8591 | 5676.54 | 5676.28 | 0.034172 | 0.0192 | 0.0082788 | -0.005124 | -0.010745 | -0.015325
0.033168 | 5679.0919 | 5678.2413 | 5677.6206 | 5677.15 | 5676.86 | 5676.54 | 5676.2889 | 0.034206 | 0.019223 | 0.0082902 | -0.0051082 | -0.010745 | -0.015169
0.037407 | 5679.099 | 5678.2493 | 5677.6297 | 5677.15 | 5676.86 | 5676.5416 | 5676.29 | 0.034331 | 0.019364 | 0.0084492 | -0.0051082 | -0.010717 | -0.015148
0.041809 | 5679.1 | 5678.25 | 5677.63 | 5677.16 | 5676.86 | 5676.55 | 5676.29 | 0.034172 | 0.0192 | 0.0082788 | -0.0052843 | -0.010745 | -0.015325
0.04638 | 5679.1031 | 5678.25 | 5677.63 | 5677.16 | 5676.86 | 5676.55 | 5676.29 | 0.034226 | 0.0192 | 0.0082788 | -0.0052843 | -0.010745 | -0.015325
0.051128 | 5679.11 | 5678.2534 | 5677.63 | 5677.16 | 5676.86 | 5676.55 | 5676.29 | 0.034348 | 0.01926 | 0.0082788 | -0.0052843 | -0.010745 | -0.015325
0.056058 | 5679.11 | 5678.26 | 5677.6357 | 5677.16 | 5676.8655 | 5676.55 | 5676.29 | 0.034348 | 0.019376 | 0.0083792 | -0.0051874 | -0.010745 | -0.015325
0.061176 | 5679.11 | 5678.26 | 5677.64 | 5677.16 | 5676.87 | 5676.55 | 5676.29 | 0.034348 | 0.019376 | 0.0084549 | -0.0051082 | -0.010745 | -0.015325
0.066491 | 5679.1113 | 5678.26 | 5677.64 | 5677.17 | 5676.87 | 5676.5539 | 5676.3 | 0.034195 | 0.0192 | 0.0082788 | -0.0052843 | -0.010853 | -0.015325
0.072009 | 5679.1184 | 5678.2655 | 5677.64 | 5677.17 | 5676.87 | 5676.56 | 5676.3 | 0.034319 | 0.019297 | 0.0082788 | -0.0052843 | -0.010745 | -0.015325
0.077737 | 5679.12 | 5678.27 | 5677.6418 | 5677.17 | 5676.87 | 5676.56 | 5676.3 | 0.034348 | 0.019376 | 0.0083103 | -0.0052843 | -0.010745 | -0.015325
0.083682 | 5679.1225 | 5678.27 | 5677.65 | 5677.17 | 5676.88 | 5676.56 | 5676.3 | 0.034391 | 0.019376 | 0.0084549 | -0.0051082 | -0.010745 | -0.015325
0.089854 | 5679.1296 | 5678.27 | 5677.65 | 5677.17 | 5676.88 | 5676.56 | 5676.3 | 0.034516 | 0.019376 | 0.0084549 | -0.0051082 | -0.010745 | -0.015325
0.096259 | 5679.13 | 5678.2777 | 5677.65 | 5677.18 | 5676.88 | 5676.56 | 5676.3 | 0.034348 | 0.019335 | 0.0082788 | -0.0052843 | -0.010921 | -0.015501
0.10291 | 5679.13 | 5678.28 | 5677.65 | 5677.18 | 5676.88 | 5676.56 | 5676.3083 | 0.034348 | 0.019376 | 0.0082788 | -0.0052843 | -0.010921 | -0.015354
0.1098 | 5679.13 | 5678.28 | 5677.65 | 5677.18 | 5676.88 | 5676.5683 | 5676.31 | 0.034348 | 0.019376 | 0.0082788 | -0.0052843 | -0.010776 | -0.015325
0.11696 | 5679.13 | 5678.28 | 5677.6559 | 5677.18 | 5676.88 | 5676.57 | 5676.31 | 0.034348 | 0.019376 | 0.0083823 | -0.0052843 | -0.010745 | -0.015325
0.12439 | 5679.1348 | 5678.28 | 5677.66 | 5677.18 | 5676.88 | 5676.57 | 5676.31 | 0.034432 | 0.019376 | 0.0084549 | -0.0052843 | -0.010745 | -0.015325
0.13209 | 5679.14 | 5678.28 | 5677.66 | 5677.18 | 5676.88 | 5676.57 | 5676.31 | 0.034524 | 0.019376 | 0.0084549 | -0.0052843 | -0.010745 | -0.015325
0.14008 | 5679.14 | 5678.28 | 5677.66 | 5677.18 | 5676.8895 | 5676.57 | 5676.31 | 0.034524 | 0.019376 | 0.0084549 | -0.0051176 | -0.010745 | -0.015325
0.14837 | 5679.14 | 5678.2839 | 5677.66 | 5677.18 | 5676.89 | 5676.57 | 5676.31 | 0.034524 | 0.019445 | 0.0084549 | -0.0051082 | -0.010745 | -0.015325
0.15697 | 5679.143 | 5678.29 | 5677.66 | 5677.19 | 5676.89 | 5676.57 | 5676.31 | 0.034401 | 0.019376 | 0.0082787 | -0.0052843 | -0.010921 | -0.015501
0.16589 | 5679.15 | 5678.2901 | 5677.66 | 5677.19 | 5676.89 | 5676.57 | 5676.31 | 0.034524 | 0.019377 | 0.0082794 | -0.0052843 | -0.010921 | -0.015501
0.17513 | 5679.15 | 5678.2981 | 5677.669 | 5677.19 | 5676.89 | 5676.5747 | 5676.3156 | 0.034524 | 0.019518 | 0.0084379 | -0.0052843 | -0.010839 | -0.015402
0.18471 | 5679.1541 | 5678.3 | 5677.67 | 5677.19 | 5676.8948 | 5676.58 | 5676.32 | 0.034597 | 0.019552 | 0.0084549 | -0.0051999 | -0.010745 | -0.015324
0.19465 | 5679.1625 | 5678.3041 | 5677.677 | 5677.2 | 5676.9 | 5676.58 | 5676.32 | 0.034568 | 0.019448 | 0.0084029 | -0.0052843 | -0.010921 | -0.015501
0.20494 | 5679.1766 | 5678.3122 | 5677.6861 | 5677.21 | 5676.9069 | 5676.59 | 5676.3247 | 0.03464 | 0.019414 | 0.0083855 | -0.0053382 | -0.010921 | -0.015594
0.21562 | 5679.1853 | 5678.3205 | 5677.6951 | 5677.21 | 5676.91 | 5676.5929 | 5676.33 | 0.034794 | 0.01956 | 0.0085443 | -0.0052843 | -0.01087 | -0.015501
0.22667 | 5679.1948 | 5678.3365 | 5677.7041 | 5677.22 | 5676.9191 | 5676.6 | 5676.34 | 0.034784 | 0.019666 | 0.008527 | -0.0053001 | -0.010921 | -0.015501
0.23813 | 5679.2089 | 5678.3463 | 5677.7131 | 5677.23 | 5676.9302 | 5676.607 | 5676.3438 | 0.034857 | 0.019662 | 0.0085097 | -0.005281 | -0.010974 | -0.015609
0.25 | 5679.2294 | 5678.3629 | 5677.7243 | 5677.25 | 5676.9412 | 5676.6191 | 5676.3569 | 0.034866 | 0.019603 | 0.0083542 | -0.0054385 | -0.011113 | -0.015732
0.26229 | 5679.2506 | 5678.3847 | 5677.7424 | 5677.26 | 5676.9523 | 5676.6311 | 5676.3699 | 0.035062 | 0.019811 | 0.0084962 | -0.0054198 | -0.011077 | -0.015678
0.27502 | 5679.2725 | 5678.4013 | 5677.7604 | 5677.28 | 5676.9667 | 5676.6432 | 5676.3829 | 0.035096 | 0.01975 | 0.0084621 | -0.0055179 | -0.011217 | -0.015801
0.2882 | 5679.3006 | 5678.4253 | 5677.7784 | 5677.29 | 5676.9844 | 5676.6604 | 5676.396 | 0.035415 | 0.019997 | 0.0086033 | -0.0053822 | -0.01109 | -0.015747
0.30185 | 5679.3287 | 5678.4493 | 5677.8047 | 5677.32 | 5677.001 | 5676.6773 | 5676.409 | 0.035382 | 0.019892 | 0.0085369 | -0.0056186 | -0.011321 | -0.016046
0.31597 | 5679.3588 | 5678.4779 | 5677.8317 | 5677.34 | 5677.0232 | 5676.6987 | 5676.4321 | 0.035559 | 0.020043 | 0.0086605 | -0.0055807 | -0.011296 | -0.015992
0.33059 | 5679.3941 | 5678.5101 | 5677.8587 | 5677.36 | 5677.053 | 5676.7228 | 5676.4502 | 0.035829 | 0.020258 | 0.0087844 | -0.0054078 | -0.011224 | -0.016026
0.34571 | 5679.4351 | 5678.543 | 5677.891 | 5677.39 | 5677.0775 | 5676.7468 | 5676.4763 | 0.036022 | 0.020308 | 0.0088249 | -0.0055045 | -0.011328 | -0.016094
0.36136 | 5679.4775 | 5678.5831 | 5677.9271 | 5677.42 | 5677.1095 | 5676.7709 | 5676.4935 | 0.036239 | 0.020486 | 0.0089319 | -0.0054693 | -0.011432 | -0.016319
0.37754 | 5679.5201 | 5678.6231 | 5677.9632 | 5677.46 | 5677.1327 | 5676.8026 | 5676.5284 | 0.036285 | 0.020487 | 0.0088629 | -0.0057654 | -0.011579 | -0.016409
0.39428 | 5679.5691 | 5678.668 | 5678.0016 | 5677.49 | 5677.1658 | 5676.8292 | 5676.5545 | 0.03662 | 0.020748 | 0.0090113 | -0.0057094 | -0.011639 | -0.016478
0.41158 | 5679.6225 | 5678.7162 | 5678.0468 | 5677.53 | 5677.2021 | 5676.865 | 5676.5809 | 0.036856 | 0.020894 | 0.0091019 | -0.0057762 | -0.011714 | -0.016717
0.42946 | 5679.6803 | 5678.7654 | 5678.0919 | 5677.57 | 5677.2422 | 5676.9011 | 5676.6166 | 0.03717 | 0.021054 | 0.0091928 | -0.0057729 | -0.011782 | -0.016792
0.44794 | 5679.7437 | 5678.8216 | 5678.137 | 5677.62 | 5677.2806 | 5676.9372 | 5676.649 | 0.037405 | 0.021164 | 0.0091059 | -0.0059778 | -0.012026 | -0.017102
0.46703 | 5679.807 | 5678.8777 | 5678.1904 | 5677.66 | 5677.3249 | 5676.9734 | 5676.6882 | 0.037815 | 0.021447 | 0.0093423 | -0.0059021 | -0.012093 | -0.017117
0.48675 | 5679.8729 | 5678.9339 | 5678.2371 | 5677.71 | 5677.3619 | 5677.0096 | 5676.7172 | 0.038095 | 0.021556 | 0.0092829 | -0.0061309 | -0.012335 | -0.017485
0.50712 | 5679.9437 | 5678.9931 | 5678.295 | 5677.76 | 5677.4035 | 5677.0477 | 5676.7563 | 0.038461 | 0.021718 | 0.0094221 | -0.0062783 | -0.012546 | -0.017677
0.52814 | 5680.0203 | 5679.0585 | 5678.3526 | 5677.81 | 5677.4573 | 5677.0919 | 5676.7955 | 0.038928 | 0.021989 | 0.009557 | -0.0062113 | -0.012648 | -0.017868
0.54984 | 5680.1013 | 5679.1308 | 5678.4112 | 5677.86 | 5677.5022 | 5677.1341 | 5676.8346 | 0.039475 | 0.022382 | 0.0097078 | -0.0063025 | -0.012786 | -0.01806
0.57222 | 5680.187 | 5679.2029 | 5678.4743 | 5677.92 | 5677.548 | 5677.1742 | 5676.8736 | 0.039926 | 0.022595 | 0.0097632 | -0.0065519 | -0.013135 | -0.018428
0.59532 | 5680.2783 | 5679.2752 | 5678.5375 | 5677.97 | 5677.6006 | 5677.2206 | 5676.9128 | 0.040653 | 0.022987 | 0.0099951 | -0.0065051 | -0.013198 | -0.01862
0.61913 | 5680.3698 | 5679.3537 | 5678.6022 | 5678.03 | 5677.6486 | 5677.2687 | 5676.9526 | 0.041208 | 0.023313 | 0.010078 | -0.0067165 | -0.013407 | -0.018975
0.64368 | 5680.4668 | 5679.4423 | 5678.6751 | 5678.1 | 5677.704 | 5677.3169 | 5677.001 | 0.041684 | 0.023641 | 0.010128 | -0.0069744 | -0.013791 | -0.019355
0.66898 | 5680.5798 | 5679.5308 | 5678.7562 | 5678.16 | 5677.7652 | 5677.3714 | 5677.0468 | 0.042616 | 0.024141 | 0.010501 | -0.0069527 | -0.013888 | -0.019605
0.69504 | 5680.698 | 5679.6261 | 5678.8373 | 5678.23 | 5677.8247 | 5677.4234 | 5677.099 | 0.043464 | 0.024587 | 0.010695 | -0.0071373 | -0.014205 | -0.019918
0.72188 | 5680.8237 | 5679.7328 | 5678.9259 | 5678.31 | 5677.8962 | 5677.4825 | 5677.1511 | 0.044269 | 0.025057 | 0.010847 | -0.0072879 | -0.014573 | -0.02041
0.74952 | 5680.9585 | 5679.8487 | 5679.0227 | 5678.4 | 5677.9646 | 5677.5523 | 5677.209 | 0.045056 | 0.025512 | 0.010966 | -0.007667 | -0.014929 | -0.020974
0.77796 | 5681.1056 | 5679.9721 | 5679.1331 | 5678.49 | 5678.0515 | 5677.6215 | 5677.2743 | 0.046061 | 0.0261 | 0.011325 | -0.0077224 | -0.015295 | -0.021409
0.80722 | 5681.2656 | 5680.1088 | 5679.2503 | 5678.59 | 5678.14 | 5677.7059 | 5677.3413 | 0.047117 | 0.026747 | 0.011628 | -0.0079251 | -0.015569 | -0.02199
0.83731 | 5681.4377 | 5680.2524 | 5679.3749 | 5678.7 | 5678.2331 | 5677.7903 | 5677.4244 | 0.048209 | 0.027338 | 0.011885 | -0.0082222 | -0.016019 | -0.022464
0.86825 | 5681.6208 | 5680.4131 | 5679.5129 | 5678.82 | 5678.3437 | 5677.8861 | 5677.5157 | 0.04932 | 0.028053 | 0.012202 | -0.0083865 | -0.016445 | -0.022968
0.90004 | 5681.8243 | 5680.5853 | 5679.6608 | 5678.95 | 5678.4589 | 5677.9945 | 5677.608 | 0.050613 | 0.028796 | 0.012516 | -0.008648 | -0.016826 | -0.023631
0.93269 | 5682.0452 | 5680.7669 | 5679.8248 | 5679.1 | 5678.5862 | 5678.1077 | 5677.7162 | 0.05186 | 0.029352 | 0.012762 | -0.0090474 | -0.017473 | -0.024367
0.96622 | 5682.2857 | 5680.9681 | 5680.0053 | 5679.26 | 5678.7257 | 5678.2351 | 5677.8335 | 0.053276 | 0.030077 | 0.013123 | -0.0094084 | -0.018047 | -0.025117
1.0006 | 5682.5434 | 5681.1911 | 5680.1942 | 5679.43 | 5678.8773 | 5678.3767 | 5677.9613 | 0.054819 | 0.031008 | 0.013455 | -0.009731 | -0.018546 | -0.025861
1.0359 | 5682.8146 | 5681.427 | 5680.3989 | 5679.61 | 5679.05 | 5678.5323 | 5678.1044 | 0.056423 | 0.031991 | 0.01389 | -0.0098606 | -0.018975 | -0.026509
1.0721 | 5683.1003 | 5681.679 | 5680.6266 | 5679.81 | 5679.2273 | 5678.6948 | 5678.254 | 0.05793 | 0.032906 | 0.014377 | -0.01026 | -0.019634 | -0.027396
1.1092 | 5683.4166 | 5681.9496 | 5680.8668 | 5680.03 | 5679.417 | 5678.8756 | 5678.4198 | 0.059623 | 0.033796 | 0.014732 | -0.010792 | -0.020325 | -0.028348
1.1472 | 5683.7517 | 5682.2395 | 5681.1199 | 5680.26 | 5679.6291 | 5679.0635 | 5678.5914 | 0.06147 | 0.034848 | 0.015138 | -0.011107 | -0.021064 | -0.029376
1.1862 | 5684.1031 | 5682.5512 | 5681.393 | 5680.5 | 5679.8504 | 5679.2657 | 5678.779 | 0.063429 | 0.036109 | 0.01572 | -0.011435 | -0.021728 | -0.030296
1.226 | 5684.4701 | 5682.8757 | 5681.6846 | 5680.76 | 5680.08 | 5679.473 | 5678.9747 | 0.065309 | 0.037244 | 0.016276 | -0.01197 | -0.022655 | -0.031427
1.2667 | 5684.8586 | 5683.2128 | 5681.9862 | 5681.03 | 5680.3287 | 5679.7018 | 5679.183 | 0.067392 | 0.038423 | 0.016832 | -0.012344 | -0.023379 | -0.032512
1.3084 | 5685.2651 | 5683.5644 | 5682.3031 | 5681.32 | 5680.5834 | 5679.9415 | 5679.4045 | 0.06944 | 0.039506 | 0.017303 | -0.012965 | -0.024264 | -0.033717
1.3509 | 5685.69 | 5683.935 | 5682.628 | 5681.62 | 5680.8528 | 5680.1873 | 5679.6336 | 0.071635 | 0.040745 | 0.017742 | -0.013504 | -0.025216 | -0.034963
1.3944 | 5686.132 | 5684.3274 | 5682.9702 | 5681.93 | 5681.1381 | 5680.4475 | 5679.8788 | 0.073954 | 0.042193 | 0.018308 | -0.013937 | -0.026092 | -0.0361
1.4388 | 5686.588 | 5684.7267 | 5683.3286 | 5682.25 | 5681.4262 | 5680.714 | 5680.1263 | 0.076343 | 0.043586 | 0.018981 | -0.014498 | -0.027031 | -0.037375
1.484 | 5687.057 | 5685.1365 | 5683.696 | 5682.58 | 5681.7251 | 5680.991 | 5680.3804 | 0.078784 | 0.044988 | 0.01964 | -0.015045 | -0.027962 | -0.038707
1.5302 | 5687.5361 | 5685.5589 | 5684.0777 | 5682.92 | 5682.0365 | 5681.2738 | 5680.6414 | 0.081227 | 0.046435 | 0.020371 | -0.015546 | -0.028967 | -0.040095
1.5772 | 5688.0251 | 5685.9939 | 5684.4654 | 5683.27 | 5682.3574 | 5681.5632 | 5680.9145 | 0.083668 | 0.047928 | 0.021034 | -0.016057 | -0.030032 | -0.041446
1.6251 | 5688.524 | 5686.435 | 5684.8573 | 5683.63 | 5682.6785 | 5681.8625 | 5681.1882 | 0.086107 | 0.049352 | 0.021594 | -0.016742 | -0.031098 | -0.042962
1.6738 | 5689.0327 | 5686.8826 | 5685.2573 | 5683.99 | 5683.0043 | 5682.1654 | 5681.4708 | 0.088717 | 0.050891 | 0.022296 | -0.017342 | -0.032101 | -0.044321
1.7234 | 5689.5518 | 5687.3369 | 5685.6655 | 5684.36 | 5683.3424 | 5682.4748 | 5681.7476 | 0.091335 | 0.05237 | 0.022966 | -0.017902 | -0.033164 | -0.045959
1.7738 | 5690.0741 | 5687.7975 | 5686.0806 | 5684.74 | 5683.6787 | 5682.782 | 5682.039 | 0.093831 | 0.053785 | 0.023583 | -0.018669 | -0.034443 | -0.047514
1.825 | 5690.598 | 5688.2645 | 5686.496 | 5685.11 | 5684.019 | 5683.1034 | 5682.3311 | 0.096534 | 0.055487 | 0.024379 | -0.01919 | -0.035295 | -0.04888
1.8769 | 5691.1259 | 5688.7301 | 5686.9196 | 5685.49 | 5684.3624 | 5683.4192 | 5682.628 | 0.099128 | 0.056989 | 0.025144 | -0.019833 | -0.036422 | -0.050339
1.9296 | 5691.6591 | 5689.202 | 5687.3349 | 5685.88 | 5684.7157 | 5683.7343 | 5682.9184 | 0.10164 | 0.058425 | 0.025588 | -0.020478 | -0.037738 | -0.052088
1.983 | 5692.1947 | 5689.6718 | 5687.7568 | 5686.26 | 5685.0588 | 5684.0556 | 5683.2183 | 0.10437 | 0.060001 | 0.026324 | -0.021125 | -0.038767 | -0.053493
2.0372 | 5692.7238 | 5690.1406 | 5688.1806 | 5686.64 | 5685.4041 | 5684.3751 | 5683.5183 | 0.10698 | 0.061559 | 0.027091 | -0.021733 | -0.039829 | -0.054896
2.092 | 5693.2467 | 5690.6146 | 5688.5993 | 5687.02 | 5685.755 | 5684.6925 | 5683.8079 | 0.10949 | 0.063207 | 0.02777 | -0.022243 | -0.040926 | -0.056481
2.1474 | 5693.7691 | 5691.0723 | 5689.0142 | 5687.4 | 5686.0982 | 5685.016 | 5684.1017 | 0.11199 | 0.064569 | 0.028382 | -0.022889 | -0.041916 | -0.057993
2.2034 | 5694.2921 | 5691.5301 | 5689.4291 | 5687.77 | 5686.4359 | 5685.3293 | 5684.3977 | 0.11467 | 0.066109 | 0.02917 | -0.023456 | -0.042912 | -0.059291
2.26 | 5694.7996 | 5691.9837 | 5689.8396 | 5688.15 | 5686.7747 | 5685.6383 | 5684.6853 | 0.1169 | 0.067397 | 0.029704 | -0.024178 | -0.044157 | -0.06091
2.3172 | 5695.3037 | 5692.4314 | 5690.2378 | 5688.51 | 5687.1103 | 5685.946 | 5684.972 | 0.11943 | 0.068935 | 0.030374 | -0.024606 | -0.045073 | -0.062195
2.3748 | 5695.8025 | 5692.8731 | 5690.6432 | 5688.87 | 5687.4337 | 5686.251 | 5685.2507 | 0.12186 | 0.070367 | 0.03117 | -0.025247 | -0.046038 | -0.06362
2.4329 | 5696.282 | 5693.307 | 5691.031 | 5689.23 | 5687.7549 | 5686.5424 | 5685.5245 | 0.12395 | 0.071661 | 0.031656 | -0.025928 | -0.04724 | -0.065131
2.4915 | 5696.7564 | 5693.7274 | 5691.4103 | 5689.57 | 5688.075 | 5686.8411 | 5685.7982 | 0.12631 | 0.073071 | 0.032345 | -0.026276 | -0.047963 | -0.066294
2.5504 | 5697.2232 | 5694.1406 | 5691.7816 | 5689.91 | 5688.383 | 5687.1257 | 5686.0647 | 0.12853 | 0.074352 | 0.032893 | -0.026837 | -0.048933 | -0.067581
2.6096 | 5697.675 | 5694.5479 | 5692.145 | 5690.25 | 5688.6819 | 5687.403 | 5686.3255 | 0.13049 | 0.07553 | 0.033303 | -0.027557 | -0.050033 | -0.068969
2.6692 | 5698.1138 | 5694.9475 | 5692.5004 | 5690.57 | 5688.9808 | 5687.6803 | 5686.5828 | 0.13257 | 0.076926 | 0.033923 | -0.027926 | -0.050781 | -0.070066
2.729 | 5698.5448 | 5695.3252 | 5692.8477 | 5690.89 | 5689.2694 | 5687.9468 | 5686.8305 | 0.13451 | 0.077935 | 0.034401 | -0.028477 | -0.051719 | -0.071333
2.789 | 5698.9675 | 5695.696 | 5693.187 | 5691.19 | 5689.5462 | 5688.2091 | 5687.0688 | 0.13666 | 0.079174 | 0.03509 | -0.028883 | -0.052377 | -0.072413
2.8492 | 5699.3695 | 5696.0608 | 5693.5159 | 5691.49 | 5689.823 | 5688.4573 | 5687.3034 | 0.13844 | 0.080309 | 0.035594 | -0.029289 | -0.053284 | -0.073559
2.9095 | 5699.7584 | 5696.4136 | 5693.83 | 5691.78 | 5690.083 | 5688.6984 | 5687.5326 | 0.14017 | 0.081409 | 0.036018 | -0.029815 | -0.054142 | -0.074624
2.9698 | 5700.138 | 5696.7502 | 5694.1362 | 5692.06 | 5690.3377 | 5688.9395 | 5687.7542 | 0.14192 | 0.082399 | 0.036475 | -0.030258 | -0.054822 | -0.075646
3.0302 | 5700.5117 | 5697.0796 | 5694.4338 | 5692.33 | 5690.5923 | 5689.1705 | 5687.9657 | 0.14373 | 0.083439 | 0.036958 | -0.030528 | -0.055505 | -0.076669
3.0911 | 5700.9184 | 5697.4299 | 5694.7483 | 5692.62 | 5690.8498 | 5689.4112 | 5688.1869 | 0.14578 | 0.084494 | 0.037387 | -0.031096 | -0.056368 | -0.077874
3.1527 | 5701.3909 | 5697.8498 | 5695.1242 | 5692.94 | 5691.1422 | 5689.6774 | 5688.4385 | 0.14845 | 0.086243 | 0.038366 | -0.03158 | -0.05731 | -0.079072
3.2152 | 5701.9573 | 5698.3522 | 5695.571 | 5693.35 | 5691.5073 | 5690.007 | 5688.7454 | 0.15118 | 0.08786 | 0.03901 | -0.032367 | -0.058718 | -0.080877
3.2785 | 5702.6495 | 5698.9368 | 5696.0902 | 5693.81 | 5691.9355 | 5690.3931 | 5689.1038 | 0.15525 | 0.090042 | 0.040047 | -0.032922 | -0.060011 | -0.082655
3.3427 | 5703.4019 | 5699.5965 | 5696.6773 | 5694.34 | 5692.4064 | 5690.8275 | 5689.501 | 0.15914 | 0.09231 | 0.041045 | -0.033957 | -0.061683 | -0.084979
3.4077 | 5704.2103 | 5700.3129 | 5697.3142 | 5694.92 | 5692.9204 | 5691.3031 | 5689.9371 | 0.16313 | 0.094697 | 0.042041 | -0.035112 | -0.06351 | -0.087497
3.4735 | 5705.0776 | 5701.0678 | 5697.9807 | 5695.52 | 5693.467 | 5691.8017 | 5690.4044 | 0.16781 | 0.097406 | 0.043204 | -0.036047 | -0.065285 | -0.089817
3.5403 | 5705.9597 | 5701.8463 | 5698.6698 | 5696.14 | 5694.0287 | 5692.3217 | 5690.8784 | 0.17239 | 0.10018 | 0.044413 | -0.037066 | -0.067032 | -0.09237
3.608 | 5706.8417 | 5702.6336 | 5699.3731 | 5696.77 | 5694.6026 | 5692.8421 | 5691.3515 | 0.1768 | 0.10293 | 0.045694 | -0.038047 | -0.068949 | -0.095115
3.6765 | 5707.7035 | 5703.4138 | 5700.0677 | 5697.4 | 5695.1646 | 5693.3578 | 5691.8299 | 0.18085 | 0.10555 | 0.046823 | -0.039236 | -0.070948 | -0.097766
3.7459 | 5708.4821 | 5704.1549 | 5700.7442 | 5698.01 | 5695.7145 | 5693.8627 | 5692.298 | 0.18379 | 0.10784 | 0.047985 | -0.040286 | -0.072784 | -0.10025
3.8163 | 5709.1932 | 5704.8444 | 5701.3892 | 5698.6 | 5696.2492 | 5694.3516 | 5692.7511 | 0.18589 | 0.10958 | 0.048946 | -0.041252 | -0.074552 | -0.10264
3.8876 | 5709.8304 | 5705.4728 | 5701.9887 | 5699.15 | 5696.7597 | 5694.8206 | 5693.1822 | 0.1874 | 0.11094 | 0.049809 | -0.041942 | -0.075965 | -0.10471
3.9599 | 5710.3228 | 5706.03 | 5702.5285 | 5699.67 | 5697.2355 | 5695.2615 | 5693.5908 | 0.1869 | 0.11159 | 0.050153 | -0.042714 | -0.077347 | -0.10666
4.0332 | 5710.7548 | 5706.4964 | 5703.0042 | 5700.14 | 5697.6692 | 5695.6666 | 5693.9676 | 0.18622 | 0.11151 | 0.050248 | -0.043346 | -0.078478 | -0.10828
4.1074 | 5711.1501 | 5706.8626 | 5703.4119 | 5700.55 | 5698.0668 | 5696.0321 | 5694.3127 | 0.18595 | 0.11074 | 0.050204 | -0.043561 | -0.079253 | -0.10942
4.1826 | 5711.5447 | 5707.1617 | 5703.7473 | 5700.89 | 5698.4029 | 5696.3585 | 5694.607 | 0.1869 | 0.11001 | 0.05012 | -0.043627 | -0.079487 | -0.11021
4.2588 | 5712.0267 | 5707.4127 | 5704.0085 | 5701.17 | 5698.6854 | 5696.6288 | 5694.8686 | 0.19043 | 0.1095 | 0.049788 | -0.043581 | -0.079653 | -0.11053
4.336 | 5712.606 | 5707.6344 | 5704.1937 | 5701.38 | 5698.9185 | 5696.8622 | 5695.0984 | 0.1969 | 0.1097 | 0.049351 | -0.043173 | -0.07924 | -0.11018
4.4143 | 5713.3117 | 5707.8434 | 5704.338 | 5701.55 | 5699.1236 | 5697.0757 | 5695.306 | 0.20629 | 0.11038 | 0.048898 | -0.042557 | -0.078476 | -0.10951
4.4936 | 5714.3523 | 5708.1138 | 5704.4643 | 5701.7 | 5699.2975 | 5697.2642 | 5695.501 | 0.2219 | 0.11249 | 0.048482 | -0.042136 | -0.077797 | -0.10872
4.574 | 5715.8151 | 5708.5828 | 5704.6062 | 5701.83 | 5699.4594 | 5697.4389 | 5695.6884 | 0.24527 | 0.11843 | 0.048689 | -0.041576 | -0.077013 | -0.10771
4.6555 | 5717.7558 | 5709.3791 | 5704.8261 | 5701.95 | 5699.6001 | 5697.5995 | 5695.859 | 0.2772 | 0.13029 | 0.050441 | -0.041212 | -0.076298 | -0.10682
4.7382 | 5720.6274 | 5710.6541 | 5705.2464 | 5702.07 | 5699.7103 | 5697.7365 | 5696.0113 | 0.32545 | 0.15054 | 0.055706 | -0.041384 | -0.075999 | -0.10626
4.8219 | 5724.2719 | 5712.6057 | 5706.0546 | 5702.26 | 5699.8161 | 5697.8535 | 5696.1476 | 0.38602 | 0.18143 | 0.066545 | -0.042858 | -0.077276 | -0.10719
4.9067 | 5728.5367 | 5715.7467 | 5707.5206 | 5702.68 | 5699.934 | 5697.9459 | 5696.2582 | 0.45341 | 0.22913 | 0.084882 | -0.048152 | -0.083015 | -0.11261
4.9927 | 5733.5078 | 5719.9398 | 5709.9874 | 5703.6 | 5700.168 | 5698.0357 | 5696.3494 | 0.52437 | 0.28648 | 0.11199 | -0.060173 | -0.097558 | -0.12712
5.0798 | 5738.8927 | 5725.0942 | 5713.8007 | 5705.48 | 5700.7429 | 5698.2014 | 5696.4346 | 0.58563 | 0.34378 | 0.14584 | -0.083028 | -0.12757 | -0.15854
5.1681 | 5744.3748 | 5731.0359 | 5719.166 | 5708.96 | 5702.2175 | 5698.6691 | 5696.5303 | 0.62034 | 0.38669 | 0.17877 | -0.1181 | -0.18026 | -0.21772
5.2576 | 5749.8674 | 5737.5059 | 5725.9894 | 5714.63 | 5705.4945 | 5700.1466 | 5696.908 | 0.61662 | 0.4003 | 0.19878 | -0.15986 | -0.25344 | -0.31012
5.3483 | 5754.8854 | 5743.9944 | 5733.7984 | 5722.55 | 5711.5663 | 5703.8767 | 5698.2398 | 0.56505 | 0.37473 | 0.19656 | -0.19194 | -0.32631 | -0.42481
5.4402 | 5759.5121 | 5750.1132 | 5741.7397 | 5732.04 | 5720.8137 | 5711.4049 | 5702.0149 | 0.47927 | 0.3153 | 0.16922 | -0.19585 | -0.36 | -0.52381
5.5333 | 5763.7261 | 5755.6987 | 5749.2379 | 5741.97 | 5732.3872 | 5723.3199 | 5710.883 | 0.3789 | 0.23909 | 0.12657 | -0.16689 | -0.3248 | -0.5414
5.6277 | 5767.2313 | 5760.6301 | 5755.9147 | 5751.26 | 5744.5574 | 5738.1556 | 5726.3951 | 0.2777 | 0.16292 | 0.080933 | -0.11654 | -0.22785 | -0.43234
5.7233 | 5770.1661 | 5764.8337 | 5761.5718 | 5759.25 | 5755.692 | 5752.8291 | 5744.8838 | 0.18954 | 0.096952 | 0.040314 | -0.061778 | -0.11149 | -0.24945
5.8203 | 5772.6816 | 5768.0881 | 5766.172 | 5765.69 | 5764.8674 | 5765.0728 | 5762.2813 | 0.12126 | 0.041593 | 0.0083604 | -0.014268 | -0.010705 | -0.05912
5.9185 | 5774.7107 | 5770.7264 | 5769.7846 | 5770.61 | 5771.8448 | 5774.2807 | 5775.257 | 0.071063 | 0.0020174 | -0.014304 | 0.021399 | 0.063611 | 0.080529
6.018 | 5776.2445 | 5772.8275 | 5772.5315 | 5774.22 | 5776.8354 | 5780.6837 | 5784.1718 | 0.035061 | -0.024117 | -0.029243 | 0.045295 | 0.11194 | 0.17235
6.1189 | 5777.5115 | 5774.4666 | 5774.5765 | 5776.78 | 5780.1383 | 5784.84 | 5789.8347 | 0.012663 | -0.040047 | -0.038144 | 0.058135 | 0.13952 | 0.22599
6.2212 | 5778.5273 | 5775.7153 | 5776.0527 | 5778.56 | 5782.2987 | 5787.2502 | 5792.9983 | -0.00056509 | -0.049228 | -0.043389 | 0.0647 | 0.15039 | 0.24986
6.3248 | 5779.2192 | 5776.5785 | 5777.0693 | 5779.76 | 5783.6907 | 5788.6825 | 5794.6929 | -0.009356 | -0.055046 | -0.046553 | 0.068008 | 0.15437 | 0.25837
6.4298 | 5779.7744 | 5777.2309 | 5777.7974 | 5780.57 | 5784.5683 | 5789.5039 | 5795.5923 | -0.013764 | -0.057764 | -0.047964 | 0.069168 | 0.15455 | 0.25988
6.5362 | 5780.2013 | 5777.7101 | 5778.3078 | 5781.1 | 5785.1152 | 5789.9634 | 5796.0232 | -0.015546 | -0.058638 | -0.048298 | 0.069454 | 0.15332 | 0.25814
6.6441 | 5780.4673 | 5778.0455 | 5778.6525 | 5781.45 | 5785.4511 | 5790.2075 | 5796.2006 | -0.016998 | -0.058887 | -0.048387 | 0.069206 | 0.15148 | 0.25514
6.7534 | 5780.6315 | 5778.2609 | 5778.8753 | 5781.66 | 5785.6464 | 5790.3193 | 5796.2636 | -0.01779 | -0.058791 | -0.048164 | 0.068949 | 0.14977 | 0.25259
6.8641 | 5780.7242 | 5778.3648 | 5779.0021 | 5781.78 | 5785.7531 | 5790.36 | 5796.2602 | -0.018261 | -0.059069 | -0.048045 | 0.068718 | 0.1484 | 0.25044
6.9763 | 5780.7382 | 5778.4021 | 5779.053 | 5781.83 | 5785.8056 | 5790.3541 | 5796.2159 | -0.018883 | -0.059287 | -0.048029 | 0.06876 | 0.14743 | 0.24881
7.0901 | 5780.7583 | 5778.4181 | 5779.064 | 5781.84 | 5785.81 | 5790.3264 | 5796.1509 | -0.018709 | -0.059184 | -0.048012 | 0.068663 | 0.14678 | 0.24751
7.2054 | 5780.7854 | 5778.4382 | 5779.0831 | 5781.85 | 5785.8318 | 5790.2904 | 5796.077 | -0.018412 | -0.059008 | -0.047855 | 0.068867 | 0.14598 | 0.24606
7.3222 | 5780.821 | 5778.4705 | 5779.1102 | 5781.87 | 5785.8576 | 5790.27 | 5796.0245 | -0.018142 | -0.058796 | -0.047732 | 0.068967 | 0.14528 | 0.24481
7.4406 | 5780.8908 | 5778.5264 | 5779.1551 | 5781.9 | 5785.9073 | 5790.2739 | 5795.9952 | -0.017454 | -0.058348 | -0.047473 | 0.069308 | 0.14483 | 0.24378
7.5606 | 5780.9852 | 5778.6065 | 5779.2242 | 5781.96 | 5785.9771 | 5790.2917 | 5795.9822 | -0.016859 | -0.057999 | -0.047317 | 0.069477 | 0.1441 | 0.24252
7.6822 | 5781.106 | 5778.7147 | 5779.3242 | 5782.05 | 5786.0687 | 5790.3393 | 5796.0025 | -0.016326 | -0.057684 | -0.047143 | 0.069503 | 0.14336 | 0.24131
7.8054 | 5781.2737 | 5778.855 | 5779.4562 | 5782.16 | 5786.1963 | 5790.419 | 5796.0491 | -0.015327 | -0.057159 | -0.046761 | 0.069806 | 0.14284 | 0.24021
7.9303 | 5781.4717 | 5779.0315 | 5779.6152 | 5782.3 | 5786.353 | 5790.5203 | 5796.1277 | -0.014325 | -0.056527 | -0.046432 | 0.070092 | 0.14216 | 0.23914
8.0568 | 5781.6982 | 5779.247 | 5779.8062 | 5782.47 | 5786.5336 | 5790.6599 | 5796.2286 | -0.013348 | -0.055738 | -0.046067 | 0.070275 | 0.14163 | 0.23794
8.1851 | 5781.9641 | 5779.4927 | 5780.0312 | 5782.67 | 5786.7471 | 5790.8216 | 5796.3738 | -0.012207 | -0.054945 | -0.045633 | 0.070506 | 0.14097 | 0.23698
8.315 | 5782.2774 | 5779.7726 | 5780.2822 | 5782.9 | 5786.9868 | 5791.0131 | 5796.5355 | -0.010766 | -0.05408 | -0.045268 | 0.07067 | 0.14029 | 0.23579
8.4467 | 5782.6172 | 5780.0867 | 5780.5653 | 5783.16 | 5787.2518 | 5791.227 | 5796.731 | -0.0093867 | -0.053143 | -0.044867 | 0.070754 | 0.13949 | 0.23466
8.5802 | 5782.9817 | 5780.431 | 5780.8804 | 5783.44 | 5787.5411 | 5791.47 | 5796.9526 | -0.0079243 | -0.052028 | -0.044257 | 0.070911 | 0.13884 | 0.23364
8.7155 | 5783.3788 | 5780.8139 | 5781.231 | 5783.75 | 5787.8543 | 5791.7413 | 5797.196 | -0.0064173 | -0.050764 | -0.043554 | 0.070962 | 0.13817 | 0.23248
8.8526 | 5783.7928 | 5781.2211 | 5781.6136 | 5784.09 | 5788.1915 | 5792.035 | 5797.4639 | -0.0051381 | -0.0496 | -0.042815 | 0.070909 | 0.13736 | 0.23122
8.9915 | 5784.2208 | 5781.6485 | 5782.0142 | 5784.45 | 5788.5574 | 5792.3505 | 5797.7593 | -0.0039628 | -0.048431 | -0.04211 | 0.071007 | 0.13658 | 0.23009
9.1323 | 5784.6534 | 5782.0923 | 5782.4367 | 5784.84 | 5788.9477 | 5792.6842 | 5798.0787 | -0.0032265 | -0.047499 | -0.041544 | 0.071008 | 0.1356 | 0.22885
9.275 | 5785.0809 | 5782.5484 | 5782.8834 | 5785.26 | 5789.3568 | 5793.0569 | 5798.4234 | -0.0030959 | -0.046871 | -0.041081 | 0.070814 | 0.13477 | 0.22753
9.4196 | 5785.4997 | 5783.003 | 5783.3461 | 5785.69 | 5789.7975 | 5793.4442 | 5798.7844 | -0.0032896 | -0.046443 | -0.040513 | 0.070994 | 0.13402 | 0.22632
9.5661 | 5785.898 | 5783.452 | 5783.8139 | 5786.15 | 5790.2655 | 5793.8572 | 5799.1664 | -0.0043557 | -0.046629 | -0.040375 | 0.071127 | 0.1332 | 0.22496
9.7146 | 5786.2598 | 5783.8914 | 5784.2798 | 5786.61 | 5790.7477 | 5794.2967 | 5799.5749 | -0.0060519 | -0.046981 | -0.04027 | 0.071505 | 0.13284 | 0.22405
9.8651 | 5786.5931 | 5784.3116 | 5784.7377 | 5787.09 | 5791.2637 | 5794.7601 | 5800.0086 | -0.008587 | -0.04801 | -0.040647 | 0.07212 | 0.13254 | 0.22323
10.0176 | 5786.8939 | 5784.6955 | 5785.1876 | 5787.56 | 5791.7922 | 5795.2543 | 5800.4639 | -0.011509 | -0.049495 | -0.040991 | 0.073126 | 0.13294 | 0.22296
10.1722 | 5787.1182 | 5785.031 | 5785.6013 | 5788.02 | 5792.3303 | 5795.7772 | 5800.9411 | -0.015581 | -0.051642 | -0.041788 | 0.07447 | 0.13402 | 0.22324
10.3288 | 5787.2996 | 5785.3191 | 5785.9829 | 5788.47 | 5792.8717 | 5796.322 | 5801.4504 | -0.020219 | -0.054433 | -0.042966 | 0.076043 | 0.13565 | 0.22425
10.4876 | 5787.4387 | 5785.5561 | 5786.3191 | 5788.88 | 5793.4115 | 5796.8968 | 5801.9931 | -0.024898 | -0.057418 | -0.044239 | 0.07828 | 0.13849 | 0.22652
10.6484 | 5787.5153 | 5785.7375 | 5786.5953 | 5789.25 | 5793.9327 | 5797.4843 | 5802.5588 | -0.029965 | -0.060673 | -0.045856 | 0.080887 | 0.14223 | 0.22989
10.8115 | 5787.5589 | 5785.8575 | 5786.8031 | 5789.57 | 5794.4293 | 5798.0967 | 5803.1574 | -0.034737 | -0.064124 | -0.047792 | 0.083932 | 0.14728 | 0.23469
10.9767 | 5787.6159 | 5785.9068 | 5786.9467 | 5789.83 | 5794.8823 | 5798.7198 | 5803.7881 | -0.038242 | -0.06776 | -0.0498 | 0.087261 | 0.15354 | 0.24108
11.1441 | 5787.7623 | 5785.9431 | 5787.0315 | 5790.01 | 5795.2787 | 5799.3485 | 5804.4524 | -0.038819 | -0.07024 | -0.051442 | 0.090997 | 0.16129 | 0.24944
11.3138 | 5788.1455 | 5786.0728 | 5787.0732 | 5790.13 | 5795.5964 | 5799.9763 | 5805.1397 | -0.034273 | -0.070071 | -0.052794 | 0.09441 | 0.17005 | 0.25923
11.4858 | 5788.7294 | 5786.3896 | 5787.159 | 5790.19 | 5795.8255 | 5800.6001 | 5805.8504 | -0.025225 | -0.065635 | -0.052348 | 0.097328 | 0.17979 | 0.27046
11.66 | 5789.5536 | 5786.9807 | 5787.4557 | 5790.28 | 5795.9329 | 5801.1981 | 5806.5802 | -0.012545 | -0.056981 | -0.048776 | 0.097628 | 0.18856 | 0.28151
11.8366 | 5790.7216 | 5788.0017 | 5788.1415 | 5790.6 | 5795.9354 | 5801.7708 | 5807.3333 | 0.0021003 | -0.044872 | -0.042456 | 0.092139 | 0.19291 | 0.28897
12.0156 | 5792.0475 | 5789.368 | 5789.2805 | 5791.3 | 5795.8798 | 5802.2879 | 5808.0797 | 0.012907 | -0.033361 | -0.034871 | 0.07908 | 0.18973 | 0.28974
12.197 | 5793.5127 | 5791.0189 | 5790.8943 | 5792.54 | 5795.9695 | 5802.7417 | 5808.8215 | 0.016793 | -0.02626 | -0.028411 | 0.059205 | 0.17612 | 0.28108
12.3808 | 5795.0363 | 5792.8679 | 5792.9166 | 5794.39 | 5796.5436 | 5803.1066 | 5809.5633 | 0.011154 | -0.026269 | -0.025429 | 0.037167 | 0.15043 | 0.26186
12.5671 | 5796.4727 | 5794.7932 | 5795.1693 | 5796.75 | 5797.9956 | 5803.3442 | 5810.1644 | -0.0047834 | -0.033757 | -0.027269 | 0.021487 | 0.11376 | 0.23141
12.7558 | 5797.8003 | 5796.5675 | 5797.4237 | 5799.38 | 5800.6701 | 5803.5184 | 5810.8521 | -0.027238 | -0.048497 | -0.033733 | 0.022246 | 0.071359 | 0.19782
12.9472 | 5798.8873 | 5798.1037 | 5799.4716 | 5801.92 | 5804.5674 | 5803.5626 | 5811.5851 | -0.052271 | -0.065776 | -0.042199 | 0.045629 | 0.028312 | 0.16658
13.141 | 5799.7052 | 5799.3511 | 5801.1589 | 5804.12 | 5809.0767 | 5804.0993 | 5809.5321 | -0.076063 | -0.082164 | -0.051016 | 0.085399 | -0.00035721 | 0.093245
13.3375 | 5800.3406 | 5800.2932 | 5802.4337 | 5805.83 | 5813.2124 | 5806.9727 | 5818.5827 | -0.094549 | -0.095367 | -0.058498 | 0.12716 | 0.019682 | 0.21965
13.5366 | 5800.7662 | 5800.9318 | 5803.297 | 5807.05 | 5816.1914 | 5809.3057 | 5813.4276 | -0.10821 | -0.10536 | -0.064628 | 0.15742 | 0.038845 | 0.10983
13.7384 | 5800.9595 | 5801.2769 | 5803.8008 | 5807.83 | 5817.9601 | 5815.6388 | 5783.35 | -0.1183 | -0.11283 | -0.069376 | 0.17442 | 0.13445 | -0.4215
13.9429 | 5801.0564 | 5801.4509 | 5804.0708 | 5808.3 | 5818.7959 | 5833.6749 | 5873.9964 | -0.12471 | -0.11792 | -0.072812 | 0.18071 | 0.43687 | 1.1311
14.1502 | 5801.0707 | 5801.5169 | 5804.1703 | 5808.54 | 5819.0423 | 5851.2945 | 5926.0023 | -0.12859 | -0.12091 | -0.075229 | 0.18081 | 0.73606 | 2.0222
14.3602 | 5801.0985 | 5801.5371 | 5804.2014 | 5808.63 | 5819.0499 | 5860.6052 | 5933.4825 | -0.12966 | -0.12211 | -0.076242 | 0.17939 | 0.89479 | 2.1494
14.573 | 5801.1467 | 5801.577 | 5804.2334 | 5808.67 | 5819.04 | 5864.5342 | 5934.5418 | -0.12952 | -0.12211 | -0.076379 | 0.17853 | 0.96174 | 2.167
14.7887 | 5801.2169 | 5801.6536 | 5804.2967 | 5808.72 | 5819.0889 | 5867.1296 | 5934.8232 | -0.12917 | -0.12165 | -0.076149 | 0.17851 | 1.0056 | 2.1709
15.0073 | 5801.3281 | 5801.7653 | 5804.4026 | 5808.82 | 5819.2373 | 5869.5719 | 5934.9044 | -0.12897 | -0.12145 | -0.076047 | 0.17934 | 1.0459 | 2.1706
15.2288 | 5801.4592 | 5801.9127 | 5804.553 | 5808.97 | 5819.4752 | 5872.0354 | 5934.6754 | -0.1293 | -0.12149 | -0.076037 | 0.18084 | 1.0857 | 2.164
15.4533 | 5801.6024 | 5802.0922 | 5804.7361 | 5809.17 | 5819.8067 | 5874.4118 | 5933.9543 | -0.13027 | -0.12184 | -0.076326 | 0.1831 | 1.1231 | 2.1481
15.6809 | 5801.7557 | 5802.2917 | 5804.9608 | 5809.41 | 5820.1926 | 5876.485 | 5932.5127 | -0.13176 | -0.12253 | -0.076586 | 0.18561 | 1.1546 | 2.119
15.9114 | 5801.9026 | 5802.4979 | 5805.2025 | 5809.7 | 5820.6072 | 5878.0656 | 5930.1076 | -0.13421 | -0.12397 | -0.077414 | 0.18774 | 1.1767 | 2.0725
16.1451 | 5802.0404 | 5802.6998 | 5805.4603 | 5810.01 | 5820.9989 | 5879.0082 | 5926.5841 | -0.13717 | -0.12582 | -0.078309 | 0.18914 | 1.1876 | 2.0064
16.3819 | 5802.166 | 5802.8897 | 5805.7076 | 5810.35 | 5821.316 | 5879.1327 | 5921.9782 | -0.14085 | -0.1284 | -0.079899 | 0.18873 | 1.1838 | 1.9212
16.6218 | 5802.2573 | 5803.0584 | 5805.939 | 5810.69 | 5821.5164 | 5878.2867 | 5916.8947 | -0.14512 | -0.13134 | -0.081764 | 0.18632 | 1.1633 | 1.8277
16.865 | 5802.3257 | 5803.1859 | 5806.1454 | 5811.02 | 5821.5687 | 5876.3601 | 5911.9391 | -0.14962 | -0.13481 | -0.083885 | 0.18153 | 1.1244 | 1.7367
17.1115 | 5802.3713 | 5803.2779 | 5806.313 | 5811.31 | 5821.454 | 5873.6943 | 5907.1113 | -0.15382 | -0.13822 | -0.085988 | 0.17456 | 1.0735 | 1.6485
17.3613 | 5802.3852 | 5803.3352 | 5806.4327 | 5811.55 | 5821.1723 | 5870.8673 | 5902.301 | -0.1577 | -0.14135 | -0.088054 | 0.16557 | 1.0207 | 1.5616
17.6144 | 5802.3945 | 5803.363 | 5806.5045 | 5811.73 | 5820.7748 | 5868.2432 | 5897.5718 | -0.16063 | -0.14397 | -0.089912 | 0.15563 | 0.9724 | 1.477
17.8709 | 5802.4 | 5803.37 | 5806.53 | 5811.84 | 5820.3963 | 5865.8265 | 5892.966 | -0.16243 | -0.14574 | -0.091365 | 0.14722 | 0.92891 | 1.3959

## Field_diff_vs_base
level | case | region | mach_number mean¦%¦ | mach_number RMS% | mach_number max¦%¦ | mach_number mean¦diff¦/range % | temperature_K mean¦%¦ | temperature_K RMS% | temperature_K max¦%¦ | temperature_K mean¦diff¦/range % | pressure_Pa mean¦%¦ | pressure_Pa RMS% | pressure_Pa max¦%¦ | pressure_Pa mean¦diff¦/range % | density_kg_per_m3 mean¦%¦ | density_kg_per_m3 RMS% | density_kg_per_m3 max¦%¦ | density_kg_per_m3 mean¦diff¦/range % | velocity_magnitude_m_per_s mean¦%¦ | velocity_magnitude_m_per_s RMS% | velocity_magnitude_m_per_s max¦%¦ | velocity_magnitude_m_per_s mean¦diff¦/range % | velocity_x_m_per_s mean¦%¦ | velocity_x_m_per_s RMS% | velocity_x_m_per_s max¦%¦ | velocity_x_m_per_s mean¦diff¦/range % | total_pressure_Pa mean¦%¦ | total_pressure_Pa RMS% | total_pressure_Pa max¦%¦ | total_pressure_Pa mean¦diff¦/range % | gamma mean¦%¦ | gamma RMS% | gamma max¦%¦ | gamma mean¦diff¦/range %
-30% | F_105_28_77 | whole domain | 8.26 | 17.8686 | 119.3742 | 1.4709 | 2.9731 | 7.3872 | 89.49 | 0.96823 | 7.8938 | 60.1469 | 1543.7152 | 0.39306 | 6.4769 | 31.0734 | 733.3822 | 0.83823 | 8.8882 | 19.4184 | 119.3865 | 1.4154 | 9.287 | 21.0432 | 163.6349 | 1.3835 | 5.1877 | 8.3297 | 66.7283 | 2.4116 | 0.095683 | 0.23919 | 2.3046 | 1.2308
-30% | F_105_28_77 | nozzle (x<=L_div) | 0.7557 | 2.6168 | 46.8334 | 0.35407 | 0.50566 | 3.6247 | 82.7481 | 0.43094 | 3.8986 | 45.3737 | 1298.2845 | 0.48984 | 2.7073 | 24.0759 | 638.2309 | 0.58328 | 0.56787 | 1.7976 | 32.3615 | 0.2831 | 0.56581 | 1.831 | 32.3575 | 0.26699 | 1.774 | 2.197 | 13.6635 | 7.5466 | 0.013853 | 0.087684 | 2.0018 | 0.49126
-30% | F_105_28_77 | plume | 18.5785 | 27.3659 | 119.3742 | 3.0965 | 6.3658 | 10.5612 | 89.49 | 3.347 | 13.3872 | 75.9019 | 1543.7152 | 2.3393 | 11.66 | 38.6805 | 733.3822 | 3.6337 | 20.3285 | 29.8515 | 119.3865 | 3.0045 | 21.2787 | 32.3586 | 163.6349 | 2.9529 | 9.8816 | 12.5758 | 66.7283 | 3.6874 | 0.2082 | 0.35399 | 2.3046 | 3.0175
-20% | F_120_32_88 | whole domain | 5.2974 | 11.4186 | 77.9895 | 0.99316 | 2.0265 | 5.4006 | 70.1351 | 0.67571 | 5.4039 | 40.2074 | 989.2473 | 0.26015 | 4.4948 | 21.849 | 496.3748 | 0.56464 | 5.6311 | 12.2513 | 77.964 | 0.93397 | 5.9504 | 13.5232 | 109.8073 | 0.9147 | 3.2792 | 5.4106 | 36.5793 | 1.4881 | 0.06658 | 0.18026 | 2.3029 | 0.85593
-20% | F_120_32_88 | nozzle (x<=L_div) | 0.50876 | 2.1475 | 37.2385 | 0.25988 | 0.37479 | 2.8158 | 64.4299 | 0.3152 | 2.7925 | 30.2468 | 851.8662 | 0.31702 | 1.932 | 16.8455 | 440.732 | 0.38049 | 0.37452 | 1.4394 | 25.4785 | 0.20608 | 0.37332 | 1.4538 | 25.4762 | 0.19705 | 1.0393 | 1.2925 | 8.095 | 4.4201 | 0.0099277 | 0.067549 | 1.6696 | 0.35189
-20% | F_120_32_88 | plume | 11.8784 | 17.4135 | 77.9895 | 2.067 | 4.2963 | 7.6389 | 70.1351 | 2.3103 | 8.9926 | 50.804 | 989.2473 | 1.6349 | 8.0167 | 27.2662 | 496.3748 | 2.4978 | 12.8551 | 18.8021 | 77.964 | 1.9576 | 13.6147 | 20.7676 | 109.8073 | 1.9261 | 6.3573 | 8.1982 | 36.5793 | 2.3549 | 0.14444 | 0.26624 | 2.3029 | 2.0923
-10% | F_135_36_99 | whole domain | 2.729 | 6.089 | 51.8616 | 0.50389 | 1.0822 | 2.9337 | 45.121 | 0.35847 | 2.5145 | 17.3144 | 488.15 | 0.13185 | 2.2475 | 9.922 | 247.5663 | 0.3006 | 2.9066 | 6.5223 | 51.8118 | 0.47726 | 3.1607 | 7.5201 | 68.0049 | 0.46916 | 1.6163 | 2.7528 | 30.4692 | 0.70987 | 0.036099 | 0.10366 | 1.8065 | 0.46451
-10% | F_135_36_99 | nozzle (x<=L_div) | 0.22886 | 0.97791 | 19.6663 | 0.11374 | 0.17163 | 1.1689 | 30.7706 | 0.14928 | 1.41 | 14.3606 | 420.8743 | 0.15842 | 0.95179 | 7.8715 | 216.4907 | 0.1886 | 0.17778 | 0.74859 | 14.7805 | 0.10162 | 0.17719 | 0.7552 | 14.7796 | 0.097624 | 0.46288 | 0.57631 | 3.7866 | 1.9685 | 0.003731 | 0.021606 | 0.76267 | 0.13208
-10% | F_135_36_99 | plume | 6.161 | 9.3091 | 51.8616 | 1.0684 | 2.3322 | 4.3065 | 45.121 | 1.2558 | 4.0306 | 20.6936 | 488.15 | 0.85589 | 4.0261 | 12.1873 | 247.5663 | 1.386 | 6.6525 | 10.0084 | 51.8118 | 1.0044 | 7.2563 | 11.55 | 68.0049 | 0.99164 | 3.1996 | 4.1862 | 30.4692 | 1.1703 | 0.080531 | 0.15765 | 1.8065 | 1.167
+10% | F_165_44_121 | whole domain | 12.4379 | 53.2163 | 776.4956 | 0.94935 | 4.3864 | 15.7546 | 131.1938 | 0.91351 | 3.2551 | 7.3439 | 38.6211 | 0.14292 | 5.0691 | 12.4938 | 65.8971 | 0.96176 | 15.5765 | 63.0383 | 792.2944 | 1.0455 | 16.1282 | 92.2161 | 2160.8855 | 0.99982 | 2.2125 | 4.6682 | 31.608 | 0.76911 | 0.12043 | 0.43561 | 3.7038 | 1.5729
+10% | F_165_44_121 | nozzle (x<=L_div) | 0.12836 | 0.19866 | 1.3226 | 0.048003 | 0.060604 | 0.094195 | 0.71204 | 0.057958 | 0.26073 | 0.31996 | 1.1562 | 0.077488 | 0.26024 | 0.30885 | 1.2819 | 0.091242 | 0.098785 | 0.17635 | 1.3034 | 0.039144 | 0.095304 | 0.17692 | 1.3038 | 0.034972 | 0.33397 | 0.43506 | 2.4287 | 1.4169 | 0.0019131 | 0.0038768 | 0.036161 | 0.067725
+10% | F_165_44_121 | plume | 29.2236 | 81.815 | 776.4956 | 2.1906 | 10.2853 | 24.2211 | 131.1938 | 3.7408 | 7.3382 | 11.2844 | 38.6211 | 2.0526 | 11.6265 | 19.2047 | 65.8971 | 6.4916 | 36.6826 | 96.9157 | 792.2944 | 2.4221 | 37.9913 | 141.7741 | 2160.8855 | 2.32 | 4.7741 | 7.1589 | 31.608 | 1.5053 | 0.28203 | 0.6697 | 3.7038 | 4.1432
+20% | F_180_48_132 | whole domain | 25.5035 | 116.1384 | 1768.9289 | 1.9418 | 9.729 | 38.3124 | 304.9915 | 1.8457 | 5.6624 | 13.3148 | 75.0711 | 0.26502 | 8.7485 | 20.5246 | 110.5865 | 1.6066 | 34.9387 | 147.8743 | 2000.6269 | 2.1758 | 30.4595 | 186.6782 | 5621.8866 | 2.0585 | 5.3942 | 12.707 | 78.1994 | 1.6123 | 0.2559 | 0.86563 | 5.5752 | 3.3515
+20% | F_180_48_132 | nozzle (x<=L_div) | 0.2397 | 0.37085 | 2.4628 | 0.089184 | 0.11464 | 0.17587 | 1.4423 | 0.11093 | 0.51535 | 0.62395 | 3.2134 | 0.15614 | 0.51631 | 0.60295 | 2.5183 | 0.1846 | 0.18444 | 0.32921 | 2.4355 | 0.073273 | 0.17917 | 0.3329 | 2.4358 | 0.065701 | 0.65279 | 0.8307 | 4.4983 | 2.7737 | 0.0034924 | 0.0070683 | 0.067331 | 0.12362
+20% | F_180_48_132 | plume | 59.9542 | 178.5521 | 1768.9289 | 4.4906 | 22.8394 | 58.9016 | 304.9915 | 7.5686 | 12.681 | 20.4574 | 75.0711 | 3.6578 | 19.9743 | 31.5469 | 110.5865 | 10.7139 | 82.3308 | 227.3434 | 2000.6269 | 5.0511 | 71.7508 | 287.001 | 5621.8866 | 4.7843 | 11.8598 | 19.5117 | 78.1994 | 3.2215 | 0.60009 | 1.3308 | 5.5752 | 8.8393
+30% | F_195_52_143 | whole domain | 33.4344 | 153.1475 | 2462.6115 | 2.4882 | 11.6203 | 44.3944 | 336.4712 | 2.2479 | 7.0245 | 15.3107 | 86.8824 | 0.34434 | 10.779 | 24.7161 | 171.5335 | 1.909 | 45.3389 | 190.0159 | 2464.8644 | 2.7887 | 37.9972 | 236.0069 | 6950.7216 | 2.6223 | 7.6479 | 17.7932 | 120.2222 | 2.3157 | 0.31226 | 0.99695 | 5.7513 | 4.0827
+30% | F_195_52_143 | nozzle (x<=L_div) | 0.3349 | 0.51731 | 3.3973 | 0.12464 | 0.16091 | 0.24617 | 2.0508 | 0.1562 | 0.73067 | 0.88281 | 5.1147 | 0.22268 | 0.73292 | 0.85317 | 3.4205 | 0.26337 | 0.25753 | 0.45886 | 3.359 | 0.10253 | 0.2505 | 0.46456 | 3.3597 | 0.092017 | 0.9235 | 1.1697 | 6.3023 | 3.9251 | 0.0048706 | 0.0098753 | 0.09979 | 0.1724
+30% | F_195_52_143 | plume | 78.5701 | 235.4501 | 2462.6115 | 5.7427 | 27.2468 | 68.2519 | 336.4712 | 9.1819 | 15.6071 | 23.5163 | 86.8824 | 4.5166 | 24.4781 | 37.9857 | 171.5335 | 12.5532 | 106.8134 | 292.1323 | 2464.8644 | 6.4633 | 89.47 | 362.8395 | 6950.7216 | 6.0843 | 16.8176 | 27.3213 | 120.2222 | 4.6467 | 0.73143 | 1.5327 | 5.7513 | 10.7562

## README
note
Base mesh = F_150_40_110. Levels scale nx, ny, npl by the same factor.
% change = 100 * (level - base) / ¦base¦.
CL_* sheets: each level's axis profile linearly interpolated onto the base mesh x stations.
Field_diff_vs_base: each level's 2D field linearly interpolated (scipy griddata) onto the base cell centres; statistics per region. 'mean¦%¦' divides by the local base value and is inflated where the base value is near zero (e.g. velocity/Mach in the quiet ambient), so 'mean¦diff¦/range %' (difference normalised by the base field range in that region) is the robust measure.
All runs: --order 1 (order 2 diverged for this case at every mesh size), 24000 iterations, none reached tol 1e-5; final relative residual ~1e-2, i.e. the plume is not fully steady, so plume differences include iteration-to-iteration unsteadiness, not only grid effects.
Per-run CSVs (every cell, centreline, exit plane, wall, scalars) are in the per-case folders.