## Summary
| level | nx | ny | npl | n_cells | solver.iterations | solver.converged | solver.final_relative_residual | key.exit_axis_mach | key.exit_axis_T_K | key.exit_axis_p_Pa | key.exit_axis_velocity_m_per_s | key.exit_mass_averaged_mach | key.peak_mach | key.peak_speed_m_per_s | thrust.mass_flow_exit_kg_per_s | thrust.mass_flow_inlet_kg_per_s | thrust.discharge_coefficient_Cd | thrust.mass_balance_error_percent | thrust.thrust_exit_plane_N | thrust.thrust_wall_integral_route_N | thrust.thrust_route_disagreement_percent | thrust.specific_impulse_s | thrust.thrust_coefficient_CF | thrust.characteristic_velocity_cstar_m_per_s | valid.throat_mach_solver | valid.exit_mach_solver | valid.mean_abs_delta_M | plume.measured_shock_cell_spacing_m | shock.n_shock_cells | shock.n_structures
F_180_45_139 | -10% | 180 | 45 | 139 | 14355 | 40000 | 0 | 0.01347 | 3.25 | 1136 | 45486 | 2139.4 | 3.026 | 4.136 | 2306.9 | 2330.45 | 2337.47 | 0.95651 | 0.3 | 4413490 | 4466280 | 1.1821 | 193.117 | 1.3008 | 1455.91 | 0.81681 | 3.2499 | 0.13137 | 7.1793 | 426 | 3
F_200_50_154 | 0% (base) | 200 | 50 | 154 | 17700 | 40000 | 0 | 0.02815 | 3.251 | 1136 | 45645 | 2139.9 | 3.032 | 4.21 | 2317.7 | 2336.81 | 2342.28 | 0.95912 | 0.2336 | 4429760 | 4475390 | 1.0195 | 193.302 | 1.3056 | 1451.94 | 0.81633 | 3.2514 | 0.13299 | 4.5918 | 539 | 3
F_220_55_169 | +10% | 220 | 55 | 169 | 21395 | 40000 | 0 | 0.03243 | 3.253 | 1135 | 45781 | 2140.3 | 3.037 | 4.275 | 2382.1 | 2341.57 | 2346.35 | 0.96108 | 0.20347 | 4441560 | 4483060 | 0.92575 | 193.423 | 1.3091 | 1448.99 | 0.81593 | 3.2526 | 0.13432 | 8.4054 | 584 | 3
F_240_60_185 | +20% | 240 | 60 | 185 | 25500 | 40000 | 0 | 0.02607 | 3.253 | 1135 | 45900 | 2140.6 | 3.042 | 4.333 | 2489.8 | 2346.14 | 2349.82 | 0.96295 | 0.15642 | 4453720 | 4489630 | 0.79965 | 193.575 | 1.3127 | 1446.17 | 0.8156 | 3.2535 | 0.1355 | 7.9342 | 580 | 4
F_260_65_200 | +30% | 260 | 65 | 200 | 29900 | 40000 | 0 | 0.04149 | 3.254 | 1135 | 46004 | 2140.9 | 3.045 | 4.381 | 2512.8 | 2349.35 | 2352.8 | 0.96427 | 0.14664 | 4460990 | 4495270 | 0.76257 | 193.626 | 1.3148 | 1444.19 | 0.81532 | 3.2542 | 0.13651 | 5.8232 | 639 | 3
F_280_70_216 | +40% | 280 | 70 | 216 | 34720 | 40000 | 0 | 0.02794 | 3.255 | 1134 | 46096 | 2141.1 | 3.055 | 4.697 | 2534.5 | 2345.79 | 2355.41 | 0.96281 | 0.40823 | 4459960 | 4500190 | 0.89406 | 193.874 | 1.3145 | 1446.39 | 0.81508 | 3.2548 | 0.13738 | 7.791 | 713 | 5
F_300_75_231 | +50% | 300 | 75 | 231 | 39825 | 40000 | 0 | 0.03316 | 3.255 | 1134 | 46179 | 2141.3 | 3.043 | 5.279 | 2679.2 | 2357.46 | 2357.69 | 0.9676 | 0.0096368 | 4472900 | 4504560 | 0.70293 | 193.474 | 1.3183 | 1439.22 | 0.81487 | 3.2552 | 0.13817 | 8.3187 | 801 | 3
F_320_80_246 | +60% | 320 | 80 | 246 | 45280 | 40000 | 0 | 0.05705 | 3.256 | 1134 | 46254 | 2141.4 | 3.058 | 4.508 | 2910.2 | 2353.34 | 2359.71 | 0.96591 | 0.26994 | 4477630 | 4508360 | 0.68158 | 194.018 | 1.3197 | 1441.75 | 0.81466 | 3.2556 | 0.13886 | 8.6307 | 876 | 4

## Summary_%vsBase
| level | nx | ny | npl | n_cells | solver.iterations | solver.converged | solver.final_relative_residual | key.exit_axis_mach | key.exit_axis_T_K | key.exit_axis_p_Pa | key.exit_axis_velocity_m_per_s | key.exit_mass_averaged_mach | key.peak_mach | key.peak_speed_m_per_s | thrust.mass_flow_exit_kg_per_s | thrust.mass_flow_inlet_kg_per_s | thrust.discharge_coefficient_Cd | thrust.mass_balance_error_percent | thrust.thrust_exit_plane_N | thrust.thrust_wall_integral_route_N | thrust.thrust_route_disagreement_percent | thrust.specific_impulse_s | thrust.thrust_coefficient_CF | thrust.characteristic_velocity_cstar_m_per_s | valid.throat_mach_solver | valid.exit_mach_solver | valid.mean_abs_delta_M | plume.measured_shock_cell_spacing_m | shock.n_shock_cells | shock.n_structures
F_180_45_139 | -10% | -10 | -10 | -9.7403 | -18.8983 | 0 |  | -52.1492 | -0.03076 | 0 | -0.34834 | -0.023366 | -0.19789 | -1.7577 | -0.46598 | -0.27217 | -0.20536 | -0.27212 | 28.4244 | -0.36729 | -0.20356 | 15.9444 | -0.095705 | -0.36765 | 0.27343 | 0.0588 | -0.046134 | -1.2181 | 56.3511 | -20.9647 | 0
F_200_50_154 | 0% (base) | 0 | 0 | 0 | 0 | 0 |  | 0 | 0 | 0 | 0 | 0 | 0 | 0 | 0 | 0 | 0 | 0 | 0 | 0 | 0 | 0 | 0 | 0 | 0 | 0 | 0 | 0 | 0 | 0 | 0
F_220_55_169 | +10% | 10 | 10 | 9.7403 | 20.8757 | 0 |  | 15.2043 | 0.06152 | -0.088028 | 0.29795 | 0.018692 | 0.16491 | 1.5439 | 2.7786 | 0.2037 | 0.17376 | 0.20373 | -12.8995 | 0.26638 | 0.17138 | -9.1991 | 0.062596 | 0.26655 | -0.20318 | -0.049 | 0.036907 | 1.0001 | 83.0513 | 8.3488 | 0
F_240_60_185 | +20% | 20 | 20 | 20.1299 | 44.0678 | 0 |  | -7.389 | 0.06152 | -0.088028 | 0.55866 | 0.032712 | 0.32982 | 2.9216 | 7.4255 | 0.39926 | 0.32191 | 0.39932 | -33.0382 | 0.54089 | 0.31818 | -21.5677 | 0.14123 | 0.54075 | -0.3974 | -0.089425 | 0.064588 | 1.8874 | 72.7906 | 7.6067 | 33.3333
F_260_65_200 | +30% | 30 | 30 | 29.8701 | 68.9266 | 0 |  | 47.389 | 0.092279 | -0.088028 | 0.7865 | 0.046731 | 0.42876 | 4.0618 | 8.4178 | 0.53663 | 0.44914 | 0.53664 | -37.2262 | 0.705 | 0.44421 | -25.2043 | 0.16761 | 0.70543 | -0.53377 | -0.12372 | 0.086117 | 2.6468 | 26.8163 | 18.5529 | 0
F_280_70_216 | +40% | 40 | 40 | 40.2597 | 96.1582 | 0 |  | -0.746 | 0.12304 | -0.17606 | 0.98806 | 0.056077 | 0.75858 | 11.5677 | 9.3541 | 0.38428 | 0.56056 | 0.38421 | 74.7555 | 0.68175 | 0.55414 | -12.3072 | 0.29591 | 0.68168 | -0.38225 | -0.15312 | 0.10457 | 3.301 | 69.6722 | 32.282 | 66.6667
F_300_75_231 | +50% | 50 | 50 | 50 | 125 | 0 |  | 17.7975 | 0.12304 | -0.17606 | 1.1699 | 0.065424 | 0.3628 | 25.3919 | 15.5974 | 0.88368 | 0.65791 | 0.88383 | -95.8746 | 0.97387 | 0.65179 | -31.0537 | 0.08898 | 0.97351 | -0.87607 | -0.17885 | 0.11687 | 3.895 | 81.164 | 48.6085 | 0
F_320_80_246 | +60% | 60 | 60 | 59.7403 | 155.8192 | 0 |  | 102.6643 | 0.1538 | -0.17606 | 1.3342 | 0.070097 | 0.85752 | 7.0784 | 25.5641 | 0.70737 | 0.74415 | 0.70742 | 15.5574 | 1.0806 | 0.7367 | -33.1486 | 0.3704 | 1.0807 | -0.70182 | -0.20457 | 0.12918 | 4.4139 | 87.9583 | 62.5232 | 33.3333

## All_scalars
| level | nx | ny | npl | n_cells | solver.hll_cells_last_iteration | solver.order | solver.cfl | solver.tolerance | solver.iterations | solver.converged | solver.final_relative_residual | solver.residual_smoothing_eps | solver.residual_smoothing_passes | key.exit_axis_mach | key.exit_axis_T_K | key.exit_axis_p_Pa | key.exit_axis_velocity_m_per_s | key.exit_mass_averaged_mach | key.peak_mach | key.peak_speed_m_per_s | key.mass_flow_inlet_kg_s | key.mass_flow_exit_kg_s | key.mass_balance_error_percent | key.thrust_N | key.specific_impulse_s | thrust.exit_plane_index_i | thrust.exit_plane_x | thrust.mass_flow_exit_kg_per_s | thrust.mass_flow_inlet_kg_per_s | thrust.mass_flow_ideal_choked_kg_per_s | thrust.discharge_coefficient_Cd | thrust.mass_balance_error_percent | thrust.thrust_exit_plane_N | thrust.exit_plane_transverse_momentum_flux_N | thrust.thrust_wall_integral_route_N | thrust.axial_force_on_wall_N | thrust.axial_force_on_convergent_wall_N | thrust.axial_force_on_divergent_wall_N | thrust.inlet_momentum_plus_pressure_N | thrust.thrust_route_difference_N | thrust.thrust_route_disagreement_percent | thrust.thrust_route_disagreement_reference_N | thrust.thrust_ideal_1d_N | thrust.vacuum_thrust_N | thrust.thrust_at_p_ambient_N | thrust.specific_impulse_s | thrust.characteristic_velocity_cstar_m_per_s | thrust.thrust_coefficient_CF | thrust.throat_area_m2 | thrust.exit_area_m2 | thrust.ambient_pressure_Pa | valid.throat_axial_index_i | valid.throat_cell_x | valid.throat_cell_area_ratio_A_over_At | valid.throat_mach_solver | valid.throat_mach_ideal | valid.throat_mach_theory_at_cell | valid.exit_axial_index_i | valid.exit_mach_solver | valid.exit_mach_theory | valid.max_abs_delta_M | valid.mean_abs_delta_M | valid.max_abs_delta_M_outside_transonic | valid.mean_abs_delta_M_outside_transonic | plume.NPR | plume.fully_expanded_jet_mach_Mj | plume.exit_mach_design_Me | plume.exit_pressure_design_Pa | plume.pe_over_pamb | plume.prandtl_shock_cell_spacing_m | plume.ashkenas_sherman_mach_disc_z_from_lip_m | plume.measured_shock_cell_spacing_m | plume.n_axis_turning_points | plume.exit_diameter_m | shock.n_shock_cells | shock.n_structures | key.T_range_K_min | key.T_range_K_max | key.p_range_Pa_min | key.p_range_Pa_max | key.rho_range_kg_m3_min | key.rho_range_kg_m3_max
F_180_45_139 | -10% | 180 | 45 | 139 | 14355 | 14 | 1 | 0.35 | 1e-05 | 40000 | 0 | 0.01347 | 0.6 | 2 | 3.25 | 1136 | 45486 | 2139.4 | 3.026 | 4.136 | 2306.9 | 2337.47 | 2330.45 | 0.3 | 4413490 | 193.117 | 179 | 2.975 | 2330.45 | 2337.47 | 2436.41 | 0.95651 | 0.3 | 4413490 | 936774 | 4466280 | -8847250 | -9285850 | 438605 | 13313500 | -52796 | 1.1821 | 4466280 | 4839190 | 5129710 | 4413490 | 193.117 | 1455.91 | 1.3008 | 1.131 | 7.0686 | 101325 | 45 | 0.0012199 | 1 | 0.81681 | 1 | 1.0014 | 179 | 3.2499 | 3.1725 | 0.24886 | 0.13137 | 0.24886 | 0.12123 | 29.6077 | 2.8025 | 3.1729 | 54742.4 | 0.54027 | 10.2574 | 10.937 | 7.1793 | 5 | 3 | 426 | 3 | 300.2 | 3000 | 11100 | 2994000 | 0.04833 | 3.478
F_200_50_154 | 0% (base) | 200 | 50 | 154 | 17700 | 28 | 1 | 0.35 | 1e-05 | 40000 | 0 | 0.02815 | 0.6 | 2 | 3.251 | 1136 | 45645 | 2139.9 | 3.032 | 4.21 | 2317.7 | 2342.28 | 2336.81 | 0.2336 | 4429760 | 193.302 | 199 | 2.9775 | 2336.81 | 2342.28 | 2436.41 | 0.95912 | 0.2336 | 4429760 | 938587 | 4475390 | -8838050 | -9280070 | 442016 | 13313400 | -45628.5 | 1.0195 | 4475390 | 4839190 | 5145980 | 4429760 | 193.302 | 1451.94 | 1.3056 | 1.131 | 7.0686 | 101325 | 50 | 0.0010962 | 1 | 0.81633 | 1 | 1.0013 | 199 | 3.2514 | 3.1726 | 0.25234 | 0.13299 | 0.25234 | 0.12324 | 29.6077 | 2.8025 | 3.1729 | 54742.4 | 0.54027 | 10.2574 | 10.937 | 4.5918 | 7 | 3 | 539 | 3 | 298 | 2999 | 10060 | 2993000 | 0.04505 | 3.477
F_220_55_169 | +10% | 220 | 55 | 169 | 21395 | 12 | 1 | 0.35 | 1e-05 | 40000 | 0 | 0.03243 | 0.6 | 2 | 3.253 | 1135 | 45781 | 2140.3 | 3.037 | 4.275 | 2382.1 | 2346.35 | 2341.57 | 0.20347 | 4441560 | 193.423 | 219 | 2.9795 | 2341.57 | 2346.35 | 2436.41 | 0.96108 | 0.20347 | 4441560 | 939990 | 4483060 | -8830430 | -9275320 | 444894 | 13313500 | -41502 | 0.92575 | 4483060 | 4839190 | 5157790 | 4441560 | 193.423 | 1448.99 | 1.3091 | 1.131 | 7.0686 | 101325 | 55 | 0.00099522 | 1 | 0.81593 | 1 | 1.0013 | 219 | 3.2526 | 3.1726 | 0.25535 | 0.13432 | 0.25535 | 0.12502 | 29.6077 | 2.8025 | 3.1729 | 54742.4 | 0.54027 | 10.2574 | 10.937 | 8.4054 | 5 | 3 | 584 | 3 | 290.2 | 2999 | 9236 | 2993000 | 0.04236 | 3.477
F_240_60_185 | +20% | 240 | 60 | 185 | 25500 | 47 | 1 | 0.35 | 1e-05 | 40000 | 0 | 0.02607 | 0.6 | 2 | 3.253 | 1135 | 45900 | 2140.6 | 3.042 | 4.333 | 2489.8 | 2349.82 | 2346.14 | 0.15642 | 4453720 | 193.575 | 239 | 2.9812 | 2346.14 | 2349.82 | 2436.41 | 0.96295 | 0.15642 | 4453720 | 941110 | 4489630 | -8824030 | -9271380 | 447350 | 13313700 | -35901.3 | 0.79965 | 4489630 | 4839190 | 5169950 | 4453720 | 193.575 | 1446.17 | 1.3127 | 1.131 | 7.0686 | 101325 | 60 | 0.0009113 | 1 | 0.8156 | 1 | 1.0012 | 239 | 3.2535 | 3.1727 | 0.25786 | 0.1355 | 0.25786 | 0.12633 | 29.6077 | 2.8025 | 3.1729 | 54742.4 | 0.54027 | 10.2574 | 10.937 | 7.9342 | 5 | 3 | 580 | 4 | 280.7 | 2999 | 8562 | 2992000 | 0.04012 | 3.476
F_260_65_200 | +30% | 260 | 65 | 200 | 29900 | 17 | 1 | 0.35 | 1e-05 | 40000 | 0 | 0.04149 | 0.6 | 2 | 3.254 | 1135 | 46004 | 2140.9 | 3.045 | 4.381 | 2512.8 | 2352.8 | 2349.35 | 0.14664 | 4460990 | 193.626 | 259 | 2.9827 | 2349.35 | 2352.8 | 2436.41 | 0.96427 | 0.14664 | 4460990 | 942085 | 4495270 | -8818550 | -9268020 | 449473 | 13313800 | -34279.7 | 0.76257 | 4495270 | 4839190 | 5177220 | 4460990 | 193.626 | 1444.19 | 1.3148 | 1.131 | 7.0686 | 101325 | 65 | 0.00084042 | 1 | 0.81532 | 1 | 1.0012 | 259 | 3.2542 | 3.1727 | 0.26006 | 0.13651 | 0.26006 | 0.12769 | 29.6077 | 2.8025 | 3.1729 | 54742.4 | 0.54027 | 10.2574 | 10.937 | 5.8232 | 5 | 3 | 639 | 3 | 287 | 2998 | 8046 | 2992000 | 0.03837 | 3.476
F_280_70_216 | +40% | 280 | 70 | 216 | 34720 | 98 | 1 | 0.35 | 1e-05 | 40000 | 0 | 0.02794 | 0.6 | 2 | 3.255 | 1134 | 46096 | 2141.1 | 3.055 | 4.697 | 2534.5 | 2355.41 | 2345.79 | 0.40823 | 4459960 | 193.874 | 279 | 2.9839 | 2345.79 | 2355.41 | 2436.41 | 0.96281 | 0.40823 | 4459960 | 945972 | 4500190 | -8813830 | -9265140 | 451310 | 13314000 | -40234.6 | 0.89406 | 4500190 | 4839190 | 5176180 | 4459960 | 193.874 | 1446.39 | 1.3145 | 1.131 | 7.0686 | 101325 | 70 | 0.00077978 | 1 | 0.81508 | 1 | 1.0011 | 279 | 3.2548 | 3.1727 | 0.26197 | 0.13738 | 0.26197 | 0.12878 | 29.6077 | 2.8025 | 3.1729 | 54742.4 | 0.54027 | 10.2574 | 10.937 | 7.791 | 5 | 3 | 713 | 5 | 273.4 | 2998 | 7552 | 2991000 | 0.03649 | 3.476
F_300_75_231 | +50% | 300 | 75 | 231 | 39825 | 77 | 1 | 0.35 | 1e-05 | 40000 | 0 | 0.03316 | 0.6 | 2 | 3.255 | 1134 | 46179 | 2141.3 | 3.043 | 5.279 | 2679.2 | 2357.69 | 2357.46 | 0.0096368 | 4472900 | 193.474 | 299 | 2.985 | 2357.46 | 2357.69 | 2436.41 | 0.9676 | 0.0096368 | 4472900 | 941482 | 4504560 | -8809670 | -9262640 | 452978 | 13314200 | -31664.2 | 0.70293 | 4504560 | 4839190 | 5189120 | 4472900 | 193.474 | 1439.22 | 1.3183 | 1.131 | 7.0686 | 101325 | 75 | 0.00072729 | 1 | 0.81487 | 1 | 1.0011 | 299 | 3.2552 | 3.1728 | 0.26365 | 0.13817 | 0.26365 | 0.12985 | 29.6077 | 2.8025 | 3.1729 | 54742.4 | 0.54027 | 10.2574 | 10.937 | 8.3187 | 5 | 3 | 801 | 3 | 270.6 | 2998 | 7164 | 2991000 | 0.03531 | 3.475
F_320_80_246 | +60% | 320 | 80 | 246 | 45280 | 31 | 1 | 0.35 | 1e-05 | 40000 | 0 | 0.05705 | 0.6 | 2 | 3.256 | 1134 | 46254 | 2141.4 | 3.058 | 4.508 | 2910.2 | 2359.71 | 2353.34 | 0.26994 | 4477630 | 194.018 | 319 | 2.9859 | 2353.34 | 2359.71 | 2436.41 | 0.96591 | 0.26994 | 4477630 | 945785 | 4508360 | -8806090 | -9260470 | 454377 | 13314400 | -30727.9 | 0.68158 | 4508360 | 4839190 | 5193850 | 4477630 | 194.018 | 1441.75 | 1.3197 | 1.131 | 7.0686 | 101325 | 80 | 0.00068143 | 1 | 0.81466 | 1 | 1.0011 | 319 | 3.2556 | 3.1728 | 0.26517 | 0.13886 | 0.26517 | 0.13071 | 29.6077 | 2.8025 | 3.1729 | 54742.4 | 0.54027 | 10.2574 | 10.937 | 8.6307 | 5 | 3 | 876 | 4 | 280.3 | 2998 | 6829 | 2991000 | 0.03412 | 3.794

## All_scalars_%vsBase
| level | nx | ny | npl | n_cells | solver.hll_cells_last_iteration | solver.order | solver.cfl | solver.tolerance | solver.iterations | solver.converged | solver.final_relative_residual | solver.residual_smoothing_eps | solver.residual_smoothing_passes | key.exit_axis_mach | key.exit_axis_T_K | key.exit_axis_p_Pa | key.exit_axis_velocity_m_per_s | key.exit_mass_averaged_mach | key.peak_mach | key.peak_speed_m_per_s | key.mass_flow_inlet_kg_s | key.mass_flow_exit_kg_s | key.mass_balance_error_percent | key.thrust_N | key.specific_impulse_s | thrust.exit_plane_index_i | thrust.exit_plane_x | thrust.mass_flow_exit_kg_per_s | thrust.mass_flow_inlet_kg_per_s | thrust.mass_flow_ideal_choked_kg_per_s | thrust.discharge_coefficient_Cd | thrust.mass_balance_error_percent | thrust.thrust_exit_plane_N | thrust.exit_plane_transverse_momentum_flux_N | thrust.thrust_wall_integral_route_N | thrust.axial_force_on_wall_N | thrust.axial_force_on_convergent_wall_N | thrust.axial_force_on_divergent_wall_N | thrust.inlet_momentum_plus_pressure_N | thrust.thrust_route_difference_N | thrust.thrust_route_disagreement_percent | thrust.thrust_route_disagreement_reference_N | thrust.thrust_ideal_1d_N | thrust.vacuum_thrust_N | thrust.thrust_at_p_ambient_N | thrust.specific_impulse_s | thrust.characteristic_velocity_cstar_m_per_s | thrust.thrust_coefficient_CF | thrust.throat_area_m2 | thrust.exit_area_m2 | thrust.ambient_pressure_Pa | valid.throat_axial_index_i | valid.throat_cell_x | valid.throat_cell_area_ratio_A_over_At | valid.throat_mach_solver | valid.throat_mach_ideal | valid.throat_mach_theory_at_cell | valid.exit_axial_index_i | valid.exit_mach_solver | valid.exit_mach_theory | valid.max_abs_delta_M | valid.mean_abs_delta_M | valid.max_abs_delta_M_outside_transonic | valid.mean_abs_delta_M_outside_transonic | plume.NPR | plume.fully_expanded_jet_mach_Mj | plume.exit_mach_design_Me | plume.exit_pressure_design_Pa | plume.pe_over_pamb | plume.prandtl_shock_cell_spacing_m | plume.ashkenas_sherman_mach_disc_z_from_lip_m | plume.measured_shock_cell_spacing_m | plume.n_axis_turning_points | plume.exit_diameter_m | shock.n_shock_cells | shock.n_structures | key.T_range_K_min | key.T_range_K_max | key.p_range_Pa_min | key.p_range_Pa_max | key.rho_range_kg_m3_min | key.rho_range_kg_m3_max
F_180_45_139 | -10% | -10 | -10 | -9.7403 | -18.8983 | -50 | 0 | 0 | 0 | 0 |  | -52.1492 | 0 | 0 | -0.03076 | 0 | -0.34834 | -0.023366 | -0.19789 | -1.7577 | -0.46598 | -0.20536 | -0.27217 | 28.4244 | -0.36729 | -0.095705 | -10.0503 | -0.0843 | -0.27217 | -0.20536 | 0 | -0.27212 | 28.4244 | -0.36729 | -0.19316 | -0.20356 | -0.1041 | -0.062284 | -0.77169 | 0.00075112 | -15.7084 | 15.9444 | -0.20356 | 0 | -0.31617 | -0.36729 | -0.095705 | 0.27343 | -0.36765 | 0 | 0 | 0 | -10 | 11.2844 | 4e-05 | 0.0588 | 0 | 0.009987 | -10.0503 | -0.046134 | -0.003152 | -1.3791 | -1.2181 | -1.3791 | -1.631 | 0 | 0 | 0 | 0 | 0 | 0 | 0 | 56.3511 | -28.5714 | 0 | -20.9647 | 0 | 0.73826 | 0.033344 | 10.338 | 0.033411 | 7.2808 | 0.02876
F_200_50_154 | 0% (base) | 0 | 0 | 0 | 0 | 0 | 0 | 0 | 0 | 0 |  | 0 | 0 | 0 | 0 | 0 | 0 | 0 | 0 | 0 | 0 | 0 | 0 | 0 | 0 | 0 | 0 | 0 | 0 | 0 | 0 | 0 | 0 | 0 | 0 | 0 | 0 | 0 | 0 | 0 | 0 | 0 | 0 | 0 | 0 | 0 | 0 | 0 | 0 | 0 | 0 | 0 | 0 | 0 | 0 | 0 | 0 | 0 | 0 | 0 | 0 | 0 | 0 | 0 | 0 | 0 | 0 | 0 | 0 | 0 | 0 | 0 | 0 | 0 | 0 | 0 | 0 | 0 | 0 | 0 | 0 | 0 | 0
F_220_55_169 | +10% | 10 | 10 | 9.7403 | 20.8757 | -57.1429 | 0 | 0 | 0 | 0 |  | 15.2043 | 0 | 0 | 0.06152 | -0.088028 | 0.29795 | 0.018692 | 0.16491 | 1.5439 | 2.7786 | 0.17376 | 0.2037 | -12.8995 | 0.26638 | 0.062596 | 10.0503 | 0.068515 | 0.2037 | 0.17376 | 0 | 0.20373 | -12.8995 | 0.26638 | 0.14948 | 0.17138 | 0.086218 | 0.051185 | 0.65111 | 0.00075112 | 9.0437 | -9.1991 | 0.17138 | 0 | 0.2295 | 0.26638 | 0.062596 | -0.20318 | 0.26655 | 0 | 0 | 0 | 10 | -9.2118 | -4e-05 | -0.049 | 0 | 0 | 10.0503 | 0.036907 | 0 | 1.1928 | 1.0001 | 1.1928 | 1.4443 | 0 | 0 | 0 | 0 | 0 | 0 | 0 | 83.0513 | -28.5714 | 0 | 8.3488 | 0 | -2.6174 | 0 | -8.1909 | 0 | -5.9711 | 0
F_240_60_185 | +20% | 20 | 20 | 20.1299 | 44.0678 | 67.8571 | 0 | 0 | 0 | 0 |  | -7.389 | 0 | 0 | 0.06152 | -0.088028 | 0.55866 | 0.032712 | 0.32982 | 2.9216 | 7.4255 | 0.32191 | 0.39926 | -33.0382 | 0.54089 | 0.14123 | 20.1005 | 0.12595 | 0.39926 | 0.32191 | 0 | 0.39932 | -33.0382 | 0.54089 | 0.26881 | 0.31818 | 0.15863 | 0.093642 | 1.2067 | 0.0022534 | 21.3183 | -21.5677 | 0.31818 | 0 | 0.4658 | 0.54089 | 0.14123 | -0.3974 | 0.54075 | 0 | 0 | 0 | 20 | -16.8674 | -6e-05 | -0.089425 | 0 | -0.009987 | 20.1005 | 0.064588 | 0.003152 | 2.1875 | 1.8874 | 2.1875 | 2.5073 | 0 | 0 | 0 | 0 | 0 | 0 | 0 | 72.7906 | -28.5714 | 0 | 7.6067 | 33.3333 | -5.8054 | 0 | -14.8907 | -0.033411 | -10.9434 | -0.02876
F_260_65_200 | +30% | 30 | 30 | 29.8701 | 68.9266 | -39.2857 | 0 | 0 | 0 | 0 |  | 47.389 | 0 | 0 | 0.092279 | -0.088028 | 0.7865 | 0.046731 | 0.42876 | 4.0618 | 8.4178 | 0.44914 | 0.53663 | -37.2262 | 0.705 | 0.16761 | 30.1508 | 0.17465 | 0.53663 | 0.44914 | 0 | 0.53664 | -37.2262 | 0.705 | 0.37269 | 0.44421 | 0.22064 | 0.12985 | 1.687 | 0.0030045 | 24.8722 | -25.2043 | 0.44421 | 0 | 0.60708 | 0.705 | 0.16761 | -0.53377 | 0.70543 | 0 | 0 | 0 | 30 | -23.3333 | -8e-05 | -0.12372 | 0 | -0.009987 | 30.1508 | 0.086117 | 0.003152 | 3.0594 | 2.6468 | 3.0594 | 3.6108 | 0 | 0 | 0 | 0 | 0 | 0 | 0 | 26.8163 | -28.5714 | 0 | 18.5529 | 0 | -3.6913 | -0.033344 | -20.0199 | -0.033411 | -14.828 | -0.02876
F_280_70_216 | +40% | 40 | 40 | 40.2597 | 96.1582 | 250 | 0 | 0 | 0 | 0 |  | -0.746 | 0 | 0 | 0.12304 | -0.17606 | 0.98806 | 0.056077 | 0.75858 | 11.5677 | 9.3541 | 0.56056 | 0.38428 | 74.7555 | 0.68175 | 0.29591 | 40.201 | 0.21629 | 0.38428 | 0.56056 | 0 | 0.38421 | 74.7555 | 0.68175 | 0.78682 | 0.55414 | 0.27404 | 0.16088 | 2.1026 | 0.0045067 | 11.8213 | -12.3072 | 0.55414 | 0 | 0.58687 | 0.68175 | 0.29591 | -0.38225 | 0.68168 | 0 | 0 | 0 | 40 | -28.8652 | -0.0001 | -0.15312 | 0 | -0.019974 | 40.201 | 0.10457 | 0.003152 | 3.8163 | 3.301 | 3.8163 | 4.4953 | 0 | 0 | 0 | 0 | 0 | 0 | 0 | 69.6722 | -28.5714 | 0 | 32.282 | 66.6667 | -8.255 | -0.033344 | -24.9304 | -0.066823 | -19.0011 | -0.02876
F_300_75_231 | +50% | 50 | 50 | 50 | 125 | 175 | 0 | 0 | 0 | 0 |  | 17.7975 | 0 | 0 | 0.12304 | -0.17606 | 1.1699 | 0.065424 | 0.3628 | 25.3919 | 15.5974 | 0.65791 | 0.88368 | -95.8746 | 0.97387 | 0.08898 | 50.2513 | 0.25223 | 0.88368 | 0.65791 | 0 | 0.88383 | -95.8746 | 0.97387 | 0.30844 | 0.65179 | 0.32111 | 0.18782 | 2.48 | 0.006009 | 30.6043 | -31.0537 | 0.65179 | 0 | 0.83832 | 0.97387 | 0.08898 | -0.87607 | 0.97351 | 0 | 0 | 0 | 50 | -33.6535 | -0.00011 | -0.17885 | 0 | -0.019974 | 50.2513 | 0.11687 | 0.006304 | 4.482 | 3.895 | 4.482 | 5.3635 | 0 | 0 | 0 | 0 | 0 | 0 | 0 | 81.164 | -28.5714 | 0 | 48.6085 | 0 | -9.1946 | -0.033344 | -28.7873 | -0.066823 | -21.6204 | -0.057521
F_320_80_246 | +60% | 60 | 60 | 59.7403 | 155.8192 | 10.7143 | 0 | 0 | 0 | 0 |  | 102.6643 | 0 | 0 | 0.1538 | -0.17606 | 1.3342 | 0.070097 | 0.85752 | 7.0784 | 25.5641 | 0.74415 | 0.70737 | 15.5574 | 1.0806 | 0.3704 | 60.3015 | 0.2838 | 0.70737 | 0.74415 | 0 | 0.70742 | 15.5574 | 1.0806 | 0.7669 | 0.7367 | 0.36162 | 0.21121 | 2.7965 | 0.0075112 | 32.6563 | -33.1486 | 0.7367 | 0 | 0.93024 | 1.0806 | 0.3704 | -0.70182 | 1.0807 | 0 | 0 | 0 | 60 | -37.8371 | -0.00012 | -0.20457 | 0 | -0.019974 | 60.3015 | 0.12918 | 0.006304 | 5.0844 | 4.4139 | 5.0844 | 6.0613 | 0 | 0 | 0 | 0 | 0 | 0 | 0 | 87.9583 | -28.5714 | 0 | 62.5232 | 33.3333 | -5.9396 | -0.033344 | -32.1173 | -0.066823 | -24.2619 | 9.1171

## Axis_probes
| level | mach@x=-0.5 | mach@x=0.0 | mach@x=0.75 | mach@x=1.5 | mach@x=2.25 | mach@x=3.0 | mach@x=4.0 | mach@x=5.0 | mach@x=6.0 | mach@x=8.0 | mach@x=10.0 | mach@x=12.0 | mach@x=14.0 | mach@x=16.0 | mach@x=17.5 | temperature_K@x=-0.5 | temperature_K@x=0.0 | temperature_K@x=0.75 | temperature_K@x=1.5 | temperature_K@x=2.25 | temperature_K@x=3.0 | temperature_K@x=4.0 | temperature_K@x=5.0 | temperature_K@x=6.0 | temperature_K@x=8.0 | temperature_K@x=10.0 | temperature_K@x=12.0 | temperature_K@x=14.0 | temperature_K@x=16.0 | temperature_K@x=17.5 | density_kg_m3@x=-0.5 | density_kg_m3@x=0.0 | density_kg_m3@x=0.75 | density_kg_m3@x=1.5 | density_kg_m3@x=2.25 | density_kg_m3@x=3.0 | density_kg_m3@x=4.0 | density_kg_m3@x=5.0 | density_kg_m3@x=6.0 | density_kg_m3@x=8.0 | density_kg_m3@x=10.0 | density_kg_m3@x=12.0 | density_kg_m3@x=14.0 | density_kg_m3@x=16.0 | density_kg_m3@x=17.5 | pressure_Pa@x=-0.5 | pressure_Pa@x=0.0 | pressure_Pa@x=0.75 | pressure_Pa@x=1.5 | pressure_Pa@x=2.25 | pressure_Pa@x=3.0 | pressure_Pa@x=4.0 | pressure_Pa@x=5.0 | pressure_Pa@x=6.0 | pressure_Pa@x=8.0 | pressure_Pa@x=10.0 | pressure_Pa@x=12.0 | pressure_Pa@x=14.0 | pressure_Pa@x=16.0 | pressure_Pa@x=17.5 | velocity_m_per_s@x=-0.5 | velocity_m_per_s@x=0.0 | velocity_m_per_s@x=0.75 | velocity_m_per_s@x=1.5 | velocity_m_per_s@x=2.25 | velocity_m_per_s@x=3.0 | velocity_m_per_s@x=4.0 | velocity_m_per_s@x=5.0 | velocity_m_per_s@x=6.0 | velocity_m_per_s@x=8.0 | velocity_m_per_s@x=10.0 | velocity_m_per_s@x=12.0 | velocity_m_per_s@x=14.0 | velocity_m_per_s@x=16.0 | velocity_m_per_s@x=17.5 | velocity_direction_deg@x=-0.5 | velocity_direction_deg@x=0.0 | velocity_direction_deg@x=0.75 | velocity_direction_deg@x=1.5 | velocity_direction_deg@x=2.25 | velocity_direction_deg@x=3.0 | velocity_direction_deg@x=4.0 | velocity_direction_deg@x=5.0 | velocity_direction_deg@x=6.0 | velocity_direction_deg@x=8.0 | velocity_direction_deg@x=10.0 | velocity_direction_deg@x=12.0 | velocity_direction_deg@x=14.0 | velocity_direction_deg@x=16.0 | velocity_direction_deg@x=17.5
F_180_45_139 | -10% | 0.34528 | 0.81518 | 1.6725 | 2.2833 | 2.8224 | 3.2633 | 3.7997 | 4.1344 | 2.4934 | 2.2153 | 2.7619 | 3.2544 | 2.0067 | 2.4211 | 2.3569 | 2954.6768 | 2729.8439 | 2115.5386 | 1677.6458 | 1350.7737 | 1129.9562 | 911.2123 | 800.4837 | 1551.5208 | 1733.5693 | 1388.231 | 1130.5157 | 1724.3143 | 1440.51 | 1421.2611 | 3.297 | 2.5045 | 1.0606 | 0.48907 | 0.24103 | 0.13718 | 0.070755 | 0.04841 | 0.27464 | 0.37861 | 0.18265 | 0.095128 | 0.31735 | 0.17909 | 0.17544 | 2796391.5199 | 1962579.2797 | 644099.6549 | 235543.0266 | 93465.4601 | 44498.647 | 18508.5757 | 11123.7951 | 122481.933 | 188410.3415 | 72795.767 | 30871.3946 | 157079.1361 | 74059.6242 | 71575.6362 | 361.7394 | 821.3034 | 1486.5178 | 1812.5188 | 2018.0081 | 2142.6643 | 2253.3419 | 2306.6454 | 1905.2827 | 1786.78 | 2000.8328 | 2137.3279 | 1614.3086 | 1785.4302 | 1726.9225 | -0.73552 | -0.19298 | 0.26745 | 0.54732 | 0.64589 | 0.59618 | 0.95938 | 0.33145 | -3.4417 | 0.45146 | 0.72617 | 0.36735 | -0.12309 | 0.69086 | 0.23399
F_200_50_154 | 0% (base) | 0.34836 | 0.81487 | 1.6693 | 2.2796 | 2.8203 | 3.2636 | 3.8004 | 4.197 | 2.5703 | 2.1458 | 2.7166 | 2.1955 | 1.8371 | 1.8055 | 2.1608 | 2953.0676 | 2730.2472 | 2118.1384 | 1680.3488 | 1352.1001 | 1130.0075 | 911.2455 | 781.9733 | 1504.1887 | 1769.7424 | 1392.7517 | 1614.6278 | 1810.0485 | 1909.8223 | 1850.4641 | 3.2922 | 2.5086 | 1.0665 | 0.49298 | 0.24282 | 0.13794 | 0.07131 | 0.04569 | 0.2458 | 0.39402 | 0.17921 | 0.25832 | 0.37575 | 0.46343 | 0.41834 | 2790776.4089 | 1966029.4504 | 648477.2812 | 237802.5605 | 94256.1973 | 44747.9478 | 18654.3035 | 10256.0852 | 106289.6995 | 200179.3778 | 71655.6857 | 119863.207 | 195235.4538 | 254064.5179 | 222231.9476 | 364.8662 | 821.058 | 1484.6186 | 1810.9733 | 2017.4662 | 2142.8687 | 2253.7775 | 2315.9218 | 1934.7874 | 1748.1386 | 1971.1449 | 1710.202 | 1513.1577 | 1526.4951 | 1798.9513 | -0.65444 | -0.17241 | 0.23597 | 0.49342 | 0.58209 | 0.53716 | 0.86713 | 0.548 | -3.9813 | 0.48426 | 0.81658 | -1.3932 | 0.45466 | 0.075855 | 0.28335
F_220_55_169 | +10% | 0.35088 | 0.81462 | 1.6666 | 2.2764 | 2.8185 | 3.2637 | 3.8005 | 4.2256 | 2.6706 | 2.0082 | 2.6458 | 1.6023 | 1.7508 | 2.1908 | 2.7251 | 2951.7642 | 2730.5895 | 2120.4132 | 1682.6418 | 1353.2184 | 1130.085 | 911.4402 | 773.8218 | 1443.3317 | 1860.3708 | 1428.1208 | 2030.0823 | 2025.5899 | 2102.7088 | 1916.4084 | 3.2883 | 2.5118 | 1.0717 | 0.4963 | 0.2443 | 0.13858 | 0.071806 | 0.044657 | 0.21282 | 0.44753 | 0.18708 | 0.5431 | 0.56499 | 0.64406 | 0.47185 | 2786242.5868 | 1968846.826 | 652302.1418 | 239736.4124 | 94900.8442 | 44958.85 | 18787.7984 | 9919.9437 | 88235.5563 | 238997.4897 | 76704.7138 | 316492.3714 | 328524.3926 | 388751.5507 | 259632.5981 | 367.4251 | 820.856 | 1482.9298 | 1809.6589 | 2017.0079 | 2143.015 | 2254.0613 | 2320.1978 | 1970.9865 | 1676.2898 | 1943.0481 | 1395.7111 | 1523.427 | 1941.4563 | 2307.7707 | -0.58947 | -0.15578 | 0.21076 | 0.4491 | 0.52975 | 0.4888 | 0.78925 | 0.60713 | -4.565 | 0.40274 | 0.86539 | -0.16226 | 0.021467 | -0.25654 | 0.17687
F_240_60_185 | +20% | 0.35304 | 0.81441 | 1.6641 | 2.2738 | 2.8169 | 3.2637 | 3.8003 | 4.239 | 2.7931 | 2.0116 | 2.5156 | 3.1221 | 3.7371 | 1.7089 | 2.0034 | 2950.6716 | 2730.8863 | 2122.4499 | 1684.5613 | 1354.2143 | 1130.19 | 911.7035 | 770.1228 | 1374.1311 | 1932.895 | 1656.855 | 1331.7913 | 1049.2127 | 1883.2777 | 1550.1038 | 3.285 | 2.5146 | 1.0761 | 0.49903 | 0.24557 | 0.13913 | 0.072245 | 0.044313 | 0.18094 | 0.49707 | 0.2991 | 0.14639 | 0.0679 | 0.18219 | 0.10839 | 2782375.2542 | 1971197.3163 | 655649.6051 | 241317.0435 | 95462.1801 | 45140.7 | 18907.9345 | 9796.402 | 71638.1705 | 275797.5702 | 142261.4225 | 55965.6821 | 20452.1892 | 98525.2295 | 48233.0302 | 369.6193 | 820.6848 | 1481.4199 | 1808.5693 | 2016.602 | 2143.125 | 2254.2614 | 2322.3031 | 2012.2661 | 1710.7161 | 1984.8315 | 2217.219 | 2368.943 | 1434.8726 | 1530.6199 | -0.536 | -0.14206 | 0.19005 | 0.41207 | 0.48602 | 0.44845 | 0.72343 | 0.60539 | -5.1076 | -0.039995 | 0.167 | 0.23014 | -0.098571 | -0.16338 | 0.18691
F_260_65_200 | +30% | 0.35503 | 0.81423 | 1.6618 | 2.2715 | 2.8155 | 3.2637 | 3.8 | 4.245 | 2.9461 | 1.7568 | 2.432 | 1.6864 | 2.2454 | 3.0249 | 3.2082 | 2949.6736 | 2731.1376 | 2124.2892 | 1686.224 | 1355.1055 | 1130.3112 | 911.9776 | 768.5182 | 1289.6995 | 2055.646 | 1564.2668 | 2196.7129 | 2196.4782 | 1791.3894 | 1606.2019 | 3.2819 | 2.5169 | 1.0801 | 0.50141 | 0.24669 | 0.13961 | 0.07263 | 0.04427 | 0.14924 | 0.57442 | 0.23564 | 0.72152 | 0.7388 | 0.36612 | 0.25773 | 2778815.9244 | 1973176.6193 | 658636.4076 | 242710.195 | 95963.6142 | 45299.2032 | 19014.0916 | 9766.4308 | 55624.8571 | 338959.6186 | 105808.0769 | 454975.848 | 465837.4752 | 188292.7602 | 118831.0607 | 371.6428 | 820.5392 | 1480.0576 | 1807.6176 | 2016.2303 | 2143.2093 | 2254.4073 | 2323.3579 | 2057.6698 | 1539.6453 | 1866.2209 | 1526.8555 | 2032.8171 | 2478.9024 | 2493.6133 | -0.49085 | -0.13054 | 0.17284 | 0.38063 | 0.44892 | 0.41427 | 0.66735 | 0.58061 | -5.3382 | 0.22535 | 0.46884 | -0.069005 | -0.30213 | -0.009721 | 0.071408
F_280_70_216 | +40% | 0.35672 | 0.81407 | 1.6598 | 2.2695 | 2.8143 | 3.2636 | 3.7996 | 4.2481 | 3.2403 | 1.9464 | 2.4897 | 3.0998 | 3.8292 | 1.6178 | 1.5965 | 2948.8325 | 2731.3587 | 2125.9479 | 1687.6715 | 1355.8874 | 1130.4262 | 912.2617 | 767.783 | 1142.4983 | 2016.0531 | 1725.5327 | 1372.3343 | 1014.5838 | 1839.2117 | 1537.6026 | 3.2793 | 2.5188 | 1.0837 | 0.50347 | 0.24764 | 0.14002 | 0.072972 | 0.044341 | 0.10554 | 0.53362 | 0.31991 | 0.15183 | 0.057604 | 0.15035 | 0.10058 | 2775833.1241 | 1974879.9451 | 661333.7491 | 243919.7202 | 96388.9847 | 45438.7043 | 19109.3735 | 9772.6196 | 34854.4671 | 308820.7113 | 158462.4382 | 59814.2179 | 16780.1424 | 79382.672 | 44401.8906 | 373.3542 | 820.4136 | 1478.8018 | 1806.7831 | 2015.8983 | 2143.2693 | 2254.5136 | 2323.9631 | 2135.5783 | 1689.7107 | 2003.5221 | 2233.3068 | 2388.9959 | 1342.9386 | 1214.8896 | -0.45278 | -0.12075 | 0.15836 | 0.35362 | 0.41709 | 0.38494 | 0.61913 | 0.55072 | -5.1263 | -0.18107 | 0.078581 | 0.3381 | 0.39266 | -0.18381 | 0.033824
F_300_75_231 | +50% | 0.35816 | 0.81393 | 1.6579 | 2.2678 | 2.8132 | 3.2635 | 3.7992 | 4.2492 | 3.5815 | 1.7467 | 2.3004 | 2.9147 | 3.5354 | 1.4637 | 1.8319 | 2948.1274 | 2731.5545 | 2127.4826 | 1688.9319 | 1356.5784 | 1130.545 | 912.5349 | 767.5853 | 992.6778 | 2177.8211 | 1869.0196 | 1547.972 | 1218.2449 | 2193.1862 | 1914.5247 | 3.2771 | 2.5205 | 1.0869 | 0.50523 | 0.24847 | 0.14039 | 0.073275 | 0.044475 | 0.073451 | 0.65979 | 0.40154 | 0.21569 | 0.099465 | 0.25715 | 0.17227 | 2773299.4918 | 1976352.6331 | 663779.8788 | 244944.2491 | 96758.711 | 45562.4 | 19194.5201 | 9799.7396 | 21006.7959 | 412469.7448 | 215438.3339 | 95843.9308 | 34787.3457 | 161892.5974 | 94680.5939 | 374.8215 | 820.3033 | 1477.6528 | 1806.0675 | 2015.6145 | 2143.315 | 2254.5894 | 2324.2808 | 2209.6418 | 1574.7026 | 1924.5649 | 2225.3761 | 2405.9655 | 1324.1146 | 1550.6749 | -0.42023 | -0.11231 | 0.14599 | 0.33018 | 0.38948 | 0.3595 | 0.57728 | 0.51928 | -4.2628 | -0.02162 | 0.17285 | -0.12506 | -0.1286 | -0.50757 | 0.13163
F_320_80_246 | +60% | 0.35936 | 0.81378 | 1.6562 | 2.2662 | 2.8121 | 3.2633 | 3.7987 | 4.2494 | 4.0701 | 1.4879 | 2.6245 | 1.5203 | 1.534 | 2.1268 | 3.1049 | 2947.5161 | 2731.7302 | 2128.8848 | 1690.0669 | 1357.2251 | 1130.67 | 912.8013 | 767.6249 | 820.4363 | 2198.8466 | 1411.8663 | 2050.2551 | 2159.4343 | 2355.9908 | 2134.7747 | 3.2752 | 2.522 | 1.0898 | 0.50684 | 0.24924 | 0.14072 | 0.073548 | 0.044626 | 0.048782 | 0.61986 | 0.14296 | 0.49583 | 0.62648 | 0.86571 | 0.60228 | 2771115.6475 | 1977644.8024 | 666019.5952 | 245899.5969 | 97108.2705 | 45673.25 | 19271.4533 | 9833.6477 | 11498.296 | 391255.5688 | 57939.6704 | 291814.9962 | 388340.2167 | 585483.7475 | 369082.4995 | 376.0385 | 820.1788 | 1476.5719 | 1805.4011 | 2015.3163 | 2143.34 | 2254.6377 | 2324.4588 | 2296.9464 | 1347.7573 | 1916.8574 | 1330.74 | 1377.2741 | 1992.8311 | 2771.9293 | -0.3922 | -0.10499 | 0.13538 | 0.30961 | 0.36526 | 0.33722 | 0.54063 | 0.48926 | -2.3248 | 0.2178 | 0.57479 | 0.26003 | 0.032005 | -0.31061 | 0.011507

## Axis_probes_%vsBase
| level | mach@x=-0.5 | mach@x=0.0 | mach@x=0.75 | mach@x=1.5 | mach@x=2.25 | mach@x=3.0 | mach@x=4.0 | mach@x=5.0 | mach@x=6.0 | mach@x=8.0 | mach@x=10.0 | mach@x=12.0 | mach@x=14.0 | mach@x=16.0 | mach@x=17.5 | temperature_K@x=-0.5 | temperature_K@x=0.0 | temperature_K@x=0.75 | temperature_K@x=1.5 | temperature_K@x=2.25 | temperature_K@x=3.0 | temperature_K@x=4.0 | temperature_K@x=5.0 | temperature_K@x=6.0 | temperature_K@x=8.0 | temperature_K@x=10.0 | temperature_K@x=12.0 | temperature_K@x=14.0 | temperature_K@x=16.0 | temperature_K@x=17.5 | density_kg_m3@x=-0.5 | density_kg_m3@x=0.0 | density_kg_m3@x=0.75 | density_kg_m3@x=1.5 | density_kg_m3@x=2.25 | density_kg_m3@x=3.0 | density_kg_m3@x=4.0 | density_kg_m3@x=5.0 | density_kg_m3@x=6.0 | density_kg_m3@x=8.0 | density_kg_m3@x=10.0 | density_kg_m3@x=12.0 | density_kg_m3@x=14.0 | density_kg_m3@x=16.0 | density_kg_m3@x=17.5 | pressure_Pa@x=-0.5 | pressure_Pa@x=0.0 | pressure_Pa@x=0.75 | pressure_Pa@x=1.5 | pressure_Pa@x=2.25 | pressure_Pa@x=3.0 | pressure_Pa@x=4.0 | pressure_Pa@x=5.0 | pressure_Pa@x=6.0 | pressure_Pa@x=8.0 | pressure_Pa@x=10.0 | pressure_Pa@x=12.0 | pressure_Pa@x=14.0 | pressure_Pa@x=16.0 | pressure_Pa@x=17.5 | velocity_m_per_s@x=-0.5 | velocity_m_per_s@x=0.0 | velocity_m_per_s@x=0.75 | velocity_m_per_s@x=1.5 | velocity_m_per_s@x=2.25 | velocity_m_per_s@x=3.0 | velocity_m_per_s@x=4.0 | velocity_m_per_s@x=5.0 | velocity_m_per_s@x=6.0 | velocity_m_per_s@x=8.0 | velocity_m_per_s@x=10.0 | velocity_m_per_s@x=12.0 | velocity_m_per_s@x=14.0 | velocity_m_per_s@x=16.0 | velocity_m_per_s@x=17.5 | velocity_direction_deg@x=-0.5 | velocity_direction_deg@x=0.0 | velocity_direction_deg@x=0.75 | velocity_direction_deg@x=1.5 | velocity_direction_deg@x=2.25 | velocity_direction_deg@x=3.0 | velocity_direction_deg@x=4.0 | velocity_direction_deg@x=5.0 | velocity_direction_deg@x=6.0 | velocity_direction_deg@x=8.0 | velocity_direction_deg@x=10.0 | velocity_direction_deg@x=12.0 | velocity_direction_deg@x=14.0 | velocity_direction_deg@x=16.0 | velocity_direction_deg@x=17.5
F_180_45_139 | -10% | -0.88334 | 0.037223 | 0.18849 | 0.16454 | 0.073732 | -0.0071177 | -0.017541 | -1.4923 | -2.9904 | 3.2405 | 1.6656 | 48.2284 | 9.2309 | 34.0942 | 9.0763 | 0.054491 | -0.014768 | -0.12274 | -0.16086 | -0.0981 | -0.004534 | -0.0036513 | 2.3671 | 3.1467 | -2.044 | -0.32459 | -29.9829 | -4.7366 | -24.5736 | -23.1943 | 0.14635 | -0.16085 | -0.55507 | -0.79429 | -0.73966 | -0.55456 | -0.77946 | 5.9529 | 11.7338 | -3.9102 | 1.9184 | -63.1746 | -15.5432 | -61.3549 | -58.0638 | 0.2012 | -0.17549 | -0.67506 | -0.95017 | -0.83892 | -0.55712 | -0.7812 | 8.4604 | 15.2341 | -5.8792 | 1.5911 | -74.2445 | -19.5437 | -70.8501 | -67.7924 | -0.85699 | 0.029886 | 0.12793 | 0.085343 | 0.026864 | -0.0095355 | -0.019325 | -0.40055 | -1.525 | 2.2104 | 1.5061 | 24.9752 | 6.6848 | 16.9627 | -4.0039 | -12.3883 | -11.9302 | 13.3381 | 10.9244 | 10.9615 | 10.9874 | 10.6379 | -39.5163 | 13.5542 | -6.7726 | -11.0719 | 126.3671 | -127.0734 | 810.7675 | -17.4204
F_200_50_154 | 0% (base) | 0 | 0 | 0 | 0 | 0 | 0 | 0 | 0 | 0 | 0 | 0 | 0 | 0 | 0 | 0 | 0 | 0 | 0 | 0 | 0 | 0 | 0 | 0 | 0 | 0 | 0 | 0 | 0 | 0 | 0 | 0 | 0 | 0 | 0 | 0 | 0 | 0 | 0 | 0 | 0 | 0 | 0 | 0 | 0 | 0 | 0 | 0 | 0 | 0 | 0 | 0 | 0 | 0 | 0 | 0 | 0 | 0 | 0 | 0 | 0 | 0 | 0 | 0 | 0 | 0 | 0 | 0 | 0 | 0 | 0 | 0 | 0 | 0 | 0 | 0 | 0 | 0 | 0 | 0 | 0 | 0 | 0 | 0 | 0 | 0 | 0 | 0 | 0 | 0 | 0
F_220_55_169 | +10% | 0.72255 | -0.030786 | -0.16549 | -0.13791 | -0.062783 | 0.0032293 | 0.0023193 | 0.68051 | 3.9021 | -6.4131 | -2.6057 | -27.0198 | -4.6986 | 21.3424 | 26.1163 | -0.044139 | 0.012539 | 0.1074 | 0.13646 | 0.082712 | 0.0068624 | 0.021358 | -1.0424 | -4.0458 | 5.121 | 2.5395 | 25.7307 | 11.908 | 10.0997 | 3.5637 | -0.11826 | 0.13065 | 0.48068 | 0.67267 | 0.60602 | 0.46547 | 0.69519 | -2.2608 | -13.4173 | 13.58 | 4.3911 | 110.243 | 50.3632 | 38.976 | 12.7887 | -0.16246 | 0.1433 | 0.58982 | 0.81322 | 0.68393 | 0.47131 | 0.71563 | -3.2775 | -16.9858 | 19.3917 | 7.0462 | 164.0446 | 68.2709 | 53.0129 | 16.8296 | 0.70132 | -0.024608 | -0.11375 | -0.072578 | -0.022716 | 0.0068285 | 0.012592 | 0.18464 | 1.871 | -4.11 | -1.4254 | -18.3891 | 0.67867 | 27.1839 | 28.2842 | 9.9287 | 9.6479 | -10.6845 | -8.9817 | -8.991 | -9.0026 | -8.9812 | 10.7903 | -14.6616 | -16.8339 | 5.9773 | 88.3531 | -95.2785 | -438.1958 | -37.5782
F_240_60_185 | +20% | 1.3426 | -0.056975 | -0.31442 | -0.25384 | -0.11856 | 0.0038421 | -0.0028649 | 0.99956 | 8.6704 | -6.2566 | -7.4012 | 42.2019 | 103.4226 | -5.3508 | -7.283 | -0.081137 | 0.023409 | 0.20355 | 0.25069 | 0.15637 | 0.016154 | 0.050263 | -1.5155 | -8.6464 | 9.219 | 18.9627 | -17.5171 | -42.034 | -1.3899 | -16.2316 | -0.21977 | 0.23929 | 0.90026 | 1.2257 | 1.1286 | 0.86346 | 1.311 | -3.0149 | -26.386 | 26.1526 | 66.8973 | -43.3313 | -81.9296 | -60.6864 | -74.0901 | -0.30103 | 0.26286 | 1.106 | 1.4779 | 1.2795 | 0.8777 | 1.3596 | -4.4821 | -32.601 | 37.7752 | 98.5347 | -53.3087 | -89.5243 | -61.2204 | -78.2961 | 1.3027 | -0.045455 | -0.21545 | -0.13274 | -0.042833 | 0.011962 | 0.021469 | 0.27554 | 4.0045 | -2.1407 | 0.69435 | 29.6466 | 56.5562 | -6.0021 | -14.916 | 18.0979 | 17.6071 | -19.4628 | -16.4857 | -16.5047 | -16.5141 | -16.5727 | 10.4727 | -28.2882 | -108.2591 | -79.5488 | 116.519 | -121.6803 | -315.382 | -34.0352
F_260_65_200 | +30% | 1.9147 | -0.079217 | -0.44832 | -0.35435 | -0.16823 | 0.0028393 | -0.010711 | 1.1447 | 14.6227 | -18.1307 | -10.4782 | -23.1873 | 22.2257 | 67.5382 | 48.4746 | -0.11493 | 0.032615 | 0.29039 | 0.34964 | 0.22228 | 0.026884 | 0.080341 | -1.7207 | -14.2595 | 16.1551 | 12.3148 | 36.0507 | 21.3491 | -6.2013 | -13.2001 | -0.31393 | 0.33095 | 1.2725 | 1.7089 | 1.5899 | 1.2078 | 1.8499 | -3.1081 | -39.2849 | 45.7839 | 31.4865 | 179.3116 | 96.6199 | -20.9975 | -38.3939 | -0.42857 | 0.36353 | 1.5666 | 2.0637 | 1.8115 | 1.2319 | 1.9287 | -4.7743 | -47.6667 | 69.3279 | 47.6618 | 279.5792 | 138.6029 | -25.8878 | -46.5284 | 1.8573 | -0.063183 | -0.30722 | -0.1853 | -0.061257 | 0.015897 | 0.027944 | 0.32109 | 6.3512 | -11.9266 | -5.323 | -10.7208 | 34.3427 | 62.3918 | 38.6148 | 24.997 | 24.2845 | -26.7565 | -22.8581 | -22.8777 | -22.8772 | -23.0396 | 5.9513 | -34.0822 | -53.4653 | -42.5856 | 95.0471 | -166.4512 | -112.8152 | -74.7987
F_280_70_216 | +40% | 2.3986 | -0.098576 | -0.57034 | -0.44143 | -0.21243 | 0.00054098 | -0.020686 | 1.2167 | 26.0692 | -9.2926 | -8.3536 | 41.1878 | 108.4331 | -10.3946 | -26.1175 | -0.14341 | 0.040711 | 0.3687 | 0.43578 | 0.2801 | 0.037061 | 0.11151 | -1.8147 | -24.0456 | 13.9179 | 23.8938 | -15.0062 | -43.9471 | -3.6972 | -16.9072 | -0.39283 | 0.40941 | 1.6076 | 2.1272 | 1.9833 | 1.5097 | 2.3296 | -2.9533 | -57.0633 | 35.43 | 78.5116 | -41.2234 | -84.6696 | -67.5566 | -75.9568 | -0.53545 | 0.45017 | 1.9826 | 2.5724 | 2.2628 | 1.5437 | 2.4395 | -4.7139 | -67.208 | 54.272 | 121.1443 | -50.0979 | -91.4052 | -68.7549 | -80.02 | 2.3263 | -0.078482 | -0.39181 | -0.23138 | -0.077716 | 0.018697 | 0.032662 | 0.34722 | 10.3779 | -3.3423 | 1.6426 | 30.5873 | 57.8815 | -12.0247 | -32.4668 | 30.8152 | 29.9666 | -32.89 | -28.3329 | -28.3457 | -28.3371 | -28.6001 | 0.49726 | -28.759 | -137.391 | -90.3769 | 124.268 | -13.6359 | -342.3155 | -88.0629
F_300_75_231 | +50% | 2.813 | -0.11544 | -0.6833 | -0.51759 | -0.25165 | -0.0025926 | -0.031547 | 1.243 | 39.343 | -18.6014 | -15.3203 | 32.7585 | 92.4408 | -18.9321 | -15.222 | -0.16729 | 0.047885 | 0.44115 | 0.51079 | 0.33121 | 0.04757 | 0.1415 | -1.84 | -34.0058 | 23.0587 | 34.1962 | -4.1282 | -32.6955 | 14.8372 | 3.4619 | -0.45965 | 0.47688 | 1.9104 | 2.484 | 2.3259 | 1.7754 | 2.755 | -2.6606 | -70.1176 | 67.4493 | 124.0616 | -16.5041 | -73.529 | -44.5127 | -58.82 | -0.62624 | 0.52508 | 2.3598 | 3.0032 | 2.655 | 1.8201 | 2.8959 | -4.4495 | -80.2363 | 106.0501 | 200.6577 | -20.0389 | -82.1819 | -36.2789 | -57.3956 | 2.7285 | -0.091914 | -0.4692 | -0.27089 | -0.091782 | 0.020828 | 0.036026 | 0.36094 | 14.2059 | -9.9212 | -2.3631 | 30.1236 | 59.003 | -13.2579 | -13.8012 | 35.789 | 34.86 | -38.1325 | -33.0839 | -33.0901 | -33.0737 | -33.4267 | -5.2395 | -7.071 | -104.4645 | -78.8323 | 91.0233 | -128.2843 | -769.1333 | -53.5434
F_320_80_246 | +60% | 3.157 | -0.1338 | -0.78832 | -0.58632 | -0.28843 | -0.0065759 | -0.043147 | 1.2481 | 58.355 | -30.6591 | -3.3907 | -30.7524 | -16.498 | 17.7934 | 43.6905 | -0.18799 | 0.054319 | 0.50735 | 0.57834 | 0.37904 | 0.058632 | 0.17073 | -1.8349 | -45.4566 | 24.2467 | 1.3724 | 26.98 | 19.3026 | 23.3618 | 15.3643 | -0.51737 | 0.53617 | 2.1868 | 2.8117 | 2.6433 | 2.0125 | 3.1371 | -2.3283 | -80.1538 | 57.3157 | -20.2278 | 91.9435 | 66.726 | 86.803 | 43.9671 | -0.70449 | 0.5908 | 2.7052 | 3.4049 | 3.0259 | 2.0678 | 3.3084 | -4.1189 | -89.1821 | 95.4525 | -19.1416 | 143.4567 | 98.9087 | 130.4469 | 66.0799 | 3.062 | -0.10708 | -0.542 | -0.30769 | -0.10656 | 0.021995 | 0.038169 | 0.36863 | 18.7183 | -22.9033 | -2.7541 | -22.1881 | -8.9801 | 30.5495 | 54.0858 | 40.0716 | 39.103 | -42.6312 | -37.2516 | -37.2494 | -37.2218 | -37.6529 | -10.7185 | 41.608 | -55.0238 | -29.6099 | 118.6645 | -92.9607 | -509.4755 | -95.9388

## CL_mach
x | -10% | 0% (base) | +10% | +20% | +30% | +40% | +50% | +60% | %chg -10% | %chg +10% | %chg +20% | %chg +30% | %chg +40% | %chg +50% | %chg +60%
-0.97748 | 0.23667 | 0.23942 | 0.24173 | 0.24366 | 0.2453 | 0.24671 | 0.24794 | 0.24893 | -1.149 | 0.96396 | 1.7701 | 2.4565 | 3.0465 | 3.5586 | 3.9749
-0.93252 | 0.2375 | 0.24016 | 0.24254 | 0.24451 | 0.24616 | 0.24757 | 0.24879 | 0.24977 | -1.1076 | 0.99192 | 1.81 | 2.5001 | 3.0878 | 3.5945 | 4.004
-0.88782 | 0.23976 | 0.24236 | 0.24483 | 0.24681 | 0.24845 | 0.24982 | 0.25117 | 0.25224 | -1.0763 | 1.017 | 1.835 | 2.5108 | 3.0764 | 3.6335 | 4.073
-0.84354 | 0.24363 | 0.24622 | 0.24876 | 0.25073 | 0.25236 | 0.25395 | 0.25523 | 0.25627 | -1.0532 | 1.0332 | 1.8339 | 2.494 | 3.1392 | 3.6598 | 4.084
-0.79986 | 0.24919 | 0.2518 | 0.25441 | 0.25633 | 0.25817 | 0.25967 | 0.26102 | 0.26215 | -1.0366 | 1.0381 | 1.8021 | 2.5334 | 3.1267 | 3.6647 | 4.1116
-0.75691 | 0.25646 | 0.25912 | 0.26179 | 0.26376 | 0.26564 | 0.26717 | 0.26856 | 0.26972 | -1.0254 | 1.0298 | 1.7886 | 2.5163 | 3.107 | 3.6442 | 4.0915
-0.71485 | 0.26545 | 0.26818 | 0.27089 | 0.27299 | 0.27473 | 0.27644 | 0.27782 | 0.27897 | -1.0183 | 1.0084 | 1.7928 | 2.4429 | 3.0793 | 3.595 | 4.0238
-0.67381 | 0.27611 | 0.27894 | 0.28165 | 0.28386 | 0.28568 | 0.28723 | 0.28875 | 0.28999 | -1.0139 | 0.97402 | 1.7632 | 2.418 | 2.9714 | 3.5188 | 3.9611
-0.63389 | 0.28838 | 0.29132 | 0.29402 | 0.29628 | 0.29819 | 0.29984 | 0.30127 | 0.30246 | -1.0103 | 0.92869 | 1.7021 | 2.3594 | 2.9244 | 3.4156 | 3.8254
-0.5952 | 0.30216 | 0.30523 | 0.3079 | 0.31016 | 0.3121 | 0.31379 | 0.31527 | 0.31653 | -1.0065 | 0.87354 | 1.613 | 2.2501 | 2.8036 | 3.2894 | 3.6999
-0.55784 | 0.31746 | 0.32056 | 0.32323 | 0.3255 | 0.32745 | 0.32914 | 0.33063 | 0.33189 | -0.96501 | 0.83471 | 1.5408 | 2.1491 | 2.6777 | 3.1415 | 3.5342
-0.52186 | 0.33415 | 0.33715 | 0.33988 | 0.34216 | 0.34409 | 0.34575 | 0.3472 | 0.34841 | -0.89107 | 0.80963 | 1.4843 | 2.0577 | 2.551 | 2.9797 | 3.3399
-0.48732 | 0.35193 | 0.35486 | 0.35761 | 0.35984 | 0.36171 | 0.36328 | 0.36481 | 0.36607 | -0.82441 | 0.77456 | 1.4048 | 1.9298 | 2.3736 | 2.8046 | 3.1588
-0.45427 | 0.37064 | 0.3735 | 0.37623 | 0.37839 | 0.38017 | 0.38189 | 0.3833 | 0.38448 | -0.76453 | 0.73166 | 1.3085 | 1.7871 | 2.2467 | 2.6242 | 2.9405
-0.42273 | 0.3901 | 0.39289 | 0.39557 | 0.39761 | 0.3995 | 0.40107 | 0.40247 | 0.40367 | -0.7108 | 0.68324 | 1.2015 | 1.6836 | 2.0822 | 2.4391 | 2.7437
-0.39271 | 0.4101 | 0.41284 | 0.41545 | 0.41743 | 0.41927 | 0.42079 | 0.42215 | 0.42331 | -0.66232 | 0.63143 | 1.1111 | 1.5576 | 1.925 | 2.2562 | 2.5362
-0.36422 | 0.43048 | 0.43316 | 0.43566 | 0.43764 | 0.4393 | 0.44086 | 0.44215 | 0.44324 | -0.61801 | 0.57772 | 1.0354 | 1.4181 | 1.7779 | 2.0753 | 2.3269
-0.33724 | 0.45104 | 0.45366 | 0.45604 | 0.45798 | 0.4596 | 0.46098 | 0.46229 | 0.46336 | -0.57633 | 0.52472 | 0.95248 | 1.3101 | 1.6142 | 1.902 | 2.1389
-0.31175 | 0.47162 | 0.47417 | 0.47641 | 0.47828 | 0.47986 | 0.48122 | 0.4824 | 0.48339 | -0.53743 | 0.47313 | 0.86638 | 1.1999 | 1.4863 | 1.7351 | 1.9445
-0.28772 | 0.49206 | 0.49453 | 0.49663 | 0.49839 | 0.4999 | 0.5012 | 0.50234 | 0.5033 | -0.5002 | 0.42409 | 0.78021 | 1.085 | 1.3484 | 1.5783 | 1.7729
-0.26511 | 0.51226 | 0.5146 | 0.51657 | 0.51824 | 0.51966 | 0.52089 | 0.52196 | 0.52286 | -0.45493 | 0.38424 | 0.70723 | 0.9833 | 1.2221 | 1.4303 | 1.6062
-0.24389 | 0.53208 | 0.53424 | 0.53613 | 0.53769 | 0.53902 | 0.54016 | 0.54115 | 0.54198 | -0.40545 | 0.35209 | 0.64526 | 0.89403 | 1.108 | 1.2934 | 1.4488
-0.224 | 0.55136 | 0.55337 | 0.55514 | 0.55659 | 0.55782 | 0.55886 | 0.55982 | 0.56061 | -0.36248 | 0.32034 | 0.58338 | 0.80421 | 0.99209 | 1.1658 | 1.3092
-0.20539 | 0.57002 | 0.57187 | 0.57353 | 0.57487 | 0.57599 | 0.57701 | 0.57787 | 0.57859 | -0.32488 | 0.28954 | 0.52343 | 0.7191 | 0.89819 | 1.0486 | 1.1738
-0.18801 | 0.58798 | 0.5897 | 0.59123 | 0.59245 | 0.59353 | 0.59444 | 0.59525 | 0.59592 | -0.2919 | 0.26001 | 0.46601 | 0.64949 | 0.80403 | 0.9403 | 1.0545
-0.1718 | 0.6052 | 0.60679 | 0.6082 | 0.60932 | 0.61032 | 0.61116 | 0.6119 | 0.61251 | -0.2623 | 0.23246 | 0.41684 | 0.58118 | 0.7191 | 0.84132 | 0.94261
-0.1567 | 0.62165 | 0.62311 | 0.6244 | 0.62545 | 0.62633 | 0.62712 | 0.62779 | 0.62834 | -0.23551 | 0.20683 | 0.37436 | 0.51555 | 0.64284 | 0.75035 | 0.83946
-0.14266 | 0.63729 | 0.63864 | 0.63981 | 0.64077 | 0.64158 | 0.64227 | 0.6429 | 0.64341 | -0.21129 | 0.18292 | 0.33355 | 0.46039 | 0.56878 | 0.66732 | 0.74724
-0.12961 | 0.65213 | 0.65336 | 0.65442 | 0.65529 | 0.65603 | 0.65667 | 0.65722 | 0.65768 | -0.18934 | 0.16107 | 0.29497 | 0.40863 | 0.50632 | 0.59102 | 0.66023
-0.1175 | 0.66615 | 0.66728 | 0.66822 | 0.66901 | 0.66968 | 0.67026 | 0.67076 | 0.67117 | -0.16903 | 0.14096 | 0.25884 | 0.35928 | 0.44604 | 0.52137 | 0.58288
-0.10627 | 0.67939 | 0.6804 | 0.68124 | 0.68194 | 0.68254 | 0.68306 | 0.68351 | 0.68388 | -0.14839 | 0.1238 | 0.22731 | 0.31543 | 0.39157 | 0.45781 | 0.51124
-0.095879 | 0.69184 | 0.69273 | 0.69349 | 0.69411 | 0.69465 | 0.6951 | 0.6955 | 0.69582 | -0.12855 | 0.1088 | 0.19925 | 0.27612 | 0.34224 | 0.39946 | 0.44514
-0.08626 | 0.70353 | 0.70431 | 0.70497 | 0.70553 | 0.70599 | 0.70639 | 0.70674 | 0.70702 | -0.11072 | 0.094921 | 0.1731 | 0.23909 | 0.29549 | 0.34614 | 0.38588
-0.077367 | 0.71446 | 0.71514 | 0.71573 | 0.7162 | 0.7166 | 0.71696 | 0.71727 | 0.7175 | -0.094892 | 0.081716 | 0.14832 | 0.20446 | 0.25456 | 0.29717 | 0.33008
-0.069151 | 0.72468 | 0.72527 | 0.72577 | 0.72618 | 0.72653 | 0.72683 | 0.7271 | 0.7273 | -0.080484 | 0.069606 | 0.12553 | 0.17449 | 0.21598 | 0.25235 | 0.28019
-0.061566 | 0.73422 | 0.73471 | 0.73514 | 0.73548 | 0.73579 | 0.73604 | 0.73627 | 0.73643 | -0.067484 | 0.058327 | 0.10507 | 0.14612 | 0.18077 | 0.21125 | 0.23382
-0.054567 | 0.7431 | 0.74351 | 0.74387 | 0.74416 | 0.7444 | 0.74462 | 0.7448 | 0.74493 | -0.055612 | 0.047988 | 0.0868 | 0.11957 | 0.14877 | 0.17356 | 0.19122
-0.048115 | 0.75136 | 0.75169 | 0.75198 | 0.75222 | 0.75242 | 0.75259 | 0.75274 | 0.75284 | -0.044831 | 0.038346 | 0.069707 | 0.096158 | 0.11869 | 0.13903 | 0.15263
-0.042169 | 0.75903 | 0.7593 | 0.75952 | 0.7597 | 0.75986 | 0.75999 | 0.76011 | 0.76018 | -0.034831 | 0.029584 | 0.053802 | 0.074389 | 0.09199 | 0.10722 | 0.11665
-0.036692 | 0.76615 | 0.76635 | 0.76651 | 0.76665 | 0.76676 | 0.76686 | 0.76695 | 0.76699 | -0.025716 | 0.021441 | 0.039007 | 0.054046 | 0.066949 | 0.078075 | 0.084072
-0.03165 | 0.77275 | 0.77289 | 0.77299 | 0.77308 | 0.77316 | 0.77323 | 0.77328 | 0.7733 | -0.017014 | 0.014146 | 0.025736 | 0.0356 | 0.044017 | 0.051239 | 0.053871
-0.027011 | 0.77887 | 0.77894 | 0.779 | 0.77904 | 0.77908 | 0.77912 | 0.77915 | 0.77914 | -0.008832 | 0.0076116 | 0.013627 | 0.01868 | 0.022948 | 0.026601 | 0.026025
-0.022743 | 0.78453 | 0.78454 | 0.78455 | 0.78456 | 0.78456 | 0.78456 | 0.78457 | 0.78454 | -0.0012613 | 0.0016593 | 0.0024213 | 0.0030664 | 0.0034464 | 0.0040281 | 0.00069436
-0.018818 | 0.78976 | 0.78971 | 0.78968 | 0.78965 | 0.78962 | 0.7896 | 0.78958 | 0.78953 | 0.0055798 | -0.0039697 | -0.0079247 | -0.011431 | -0.014199 | -0.016858 | -0.0228
-0.015211 | 0.79459 | 0.79449 | 0.79442 | 0.79435 | 0.7943 | 0.79425 | 0.79421 | 0.79414 | 0.011868 | -0.0091776 | -0.017529 | -0.024456 | -0.030666 | -0.035993 | -0.044308
-0.011896 | 0.79905 | 0.79891 | 0.7988 | 0.7987 | 0.79861 | 0.79854 | 0.79848 | 0.79839 | 0.017524 | -0.014031 | -0.026468 | -0.036775 | -0.045809 | -0.053712 | -0.06431
-0.0088507 | 0.80316 | 0.80298 | 0.80283 | 0.8027 | 0.80259 | 0.8025 | 0.80242 | 0.80232 | 0.022816 | -0.018385 | -0.034355 | -0.047958 | -0.059673 | -0.069968 | -0.082542
-0.0060538 | 0.80696 | 0.80673 | 0.80655 | 0.8064 | 0.80626 | 0.80615 | 0.80605 | 0.80593 | 0.027688 | -0.022494 | -0.041872 | -0.058302 | -0.072549 | -0.08499 | -0.099487
-0.0034858 | 0.81045 | 0.81019 | 0.80998 | 0.8098 | 0.80964 | 0.80951 | 0.80939 | 0.80926 | 0.032176 | -0.026354 | -0.048817 | -0.067848 | -0.084358 | -0.098925 | -0.11511
-0.0011283 | 0.81367 | 0.81338 | 0.81314 | 0.81293 | 0.81276 | 0.8126 | 0.81247 | 0.81233 | 0.035729 | -0.029858 | -0.055218 | -0.076668 | -0.095363 | -0.11166 | -0.12945
0.0010962 | 0.81664 | 0.81633 | 0.81606 | 0.81584 | 0.81565 | 0.81548 | 0.81534 | 0.81519 | 0.03867 | -0.032327 | -0.05975 | -0.083054 | -0.10324 | -0.12082 | -0.13981
0.0033203 | 0.81954 | 0.81921 | 0.81893 | 0.81869 | 0.81849 | 0.81832 | 0.81817 | 0.81801 | 0.041073 | -0.033929 | -0.062718 | -0.087162 | -0.10837 | -0.12692 | -0.14659
0.005609 | 0.82253 | 0.82218 | 0.82188 | 0.82164 | 0.82143 | 0.82124 | 0.82108 | 0.82092 | 0.043116 | -0.035402 | -0.065515 | -0.091175 | -0.11346 | -0.13278 | -0.15328
0.007964 | 0.82561 | 0.82524 | 0.82493 | 0.82467 | 0.82445 | 0.82426 | 0.82409 | 0.82392 | 0.045071 | -0.036997 | -0.068444 | -0.095288 | -0.11854 | -0.13897 | -0.1602
0.010387 | 0.82879 | 0.8284 | 0.82808 | 0.8278 | 0.82757 | 0.82737 | 0.82719 | 0.82701 | 0.046917 | -0.038704 | -0.071652 | -0.099633 | -0.12401 | -0.14531 | -0.16738
0.01288 | 0.83206 | 0.83165 | 0.83132 | 0.83103 | 0.83079 | 0.83058 | 0.83039 | 0.8302 | 0.048897 | -0.040346 | -0.074815 | -0.104 | -0.12946 | -0.15173 | -0.17466
0.015446 | 0.83544 | 0.83501 | 0.83466 | 0.83436 | 0.83411 | 0.83389 | 0.83369 | 0.83349 | 0.050953 | -0.042022 | -0.077866 | -0.10847 | -0.13498 | -0.15823 | -0.18201
0.018085 | 0.83892 | 0.83848 | 0.83811 | 0.8378 | 0.83753 | 0.8373 | 0.8371 | 0.83689 | 0.052927 | -0.043896 | -0.081138 | -0.11306 | -0.14085 | -0.16501 | -0.1896
0.020801 | 0.84252 | 0.84205 | 0.84167 | 0.84134 | 0.84106 | 0.84082 | 0.84061 | 0.84039 | 0.055043 | -0.045711 | -0.084479 | -0.11769 | -0.14647 | -0.17183 | -0.19738
0.023595 | 0.84622 | 0.84574 | 0.84534 | 0.845 | 0.8447 | 0.84445 | 0.84423 | 0.844 | 0.057134 | -0.047534 | -0.087898 | -0.12248 | -0.15253 | -0.17888 | -0.20533
0.026469 | 0.85005 | 0.84954 | 0.84912 | 0.84877 | 0.84846 | 0.8482 | 0.84796 | 0.84773 | 0.059345 | -0.049417 | -0.091446 | -0.12731 | -0.15863 | -0.18604 | -0.21341
0.029426 | 0.85399 | 0.85347 | 0.85303 | 0.85266 | 0.85234 | 0.85206 | 0.85182 | 0.85157 | 0.061738 | -0.051252 | -0.094931 | -0.13223 | -0.16479 | -0.19331 | -0.22175
0.032468 | 0.85806 | 0.85751 | 0.85706 | 0.85667 | 0.85634 | 0.85604 | 0.85579 | 0.85554 | 0.06411 | -0.053185 | -0.098503 | -0.13735 | -0.1712 | -0.20086 | -0.23013
0.035598 | 0.86226 | 0.86169 | 0.86121 | 0.86081 | 0.86046 | 0.86016 | 0.85989 | 0.85963 | 0.066498 | -0.055137 | -0.1022 | -0.14259 | -0.17756 | -0.20846 | -0.23877
0.038817 | 0.86659 | 0.86599 | 0.8655 | 0.86508 | 0.86472 | 0.8644 | 0.86412 | 0.86385 | 0.068923 | -0.057116 | -0.10598 | -0.14769 | -0.18417 | -0.21615 | -0.24751
0.042129 | 0.87106 | 0.87044 | 0.86992 | 0.86948 | 0.86911 | 0.86878 | 0.86849 | 0.86821 | 0.071351 | -0.059198 | -0.10986 | -0.15313 | -0.19094 | -0.22419 | -0.25654
0.045535 | 0.87567 | 0.87502 | 0.87449 | 0.87403 | 0.87363 | 0.87329 | 0.87299 | 0.8727 | 0.073834 | -0.061362 | -0.11373 | -0.15876 | -0.19777 | -0.23232 | -0.26575
0.049039 | 0.88043 | 0.87975 | 0.8792 | 0.87872 | 0.87831 | 0.87795 | 0.87764 | 0.87733 | 0.076368 | -0.063427 | -0.1176 | -0.16418 | -0.20493 | -0.2405 | -0.275
0.052642 | 0.88533 | 0.88463 | 0.88405 | 0.88356 | 0.88313 | 0.88276 | 0.88243 | 0.88212 | 0.078871 | -0.06563 | -0.12174 | -0.16989 | -0.21191 | -0.24894 | -0.28463
0.056349 | 0.8904 | 0.88967 | 0.88907 | 0.88855 | 0.88811 | 0.88772 | 0.88738 | 0.88705 | 0.081363 | -0.068028 | -0.12602 | -0.17583 | -0.2193 | -0.25762 | -0.29438
0.060161 | 0.89562 | 0.89487 | 0.89424 | 0.8937 | 0.89324 | 0.89284 | 0.89249 | 0.89215 | 0.084019 | -0.070272 | -0.13021 | -0.18182 | -0.22686 | -0.26643 | -0.30442
0.064081 | 0.90102 | 0.90023 | 0.89958 | 0.89902 | 0.89854 | 0.89812 | 0.89775 | 0.8974 | 0.086904 | -0.072605 | -0.13446 | -0.1878 | -0.23438 | -0.27549 | -0.31462
0.068113 | 0.90658 | 0.90577 | 0.90509 | 0.90451 | 0.90401 | 0.90358 | 0.90319 | 0.90283 | 0.089859 | -0.074848 | -0.13883 | -0.19404 | -0.24227 | -0.28464 | -0.32494
0.07226 | 0.91233 | 0.91148 | 0.91078 | 0.91018 | 0.90966 | 0.9092 | 0.9088 | 0.90842 | 0.092803 | -0.077205 | -0.1434 | -0.20054 | -0.25022 | -0.2941 | -0.33574
0.076523 | 0.91826 | 0.91739 | 0.91665 | 0.91603 | 0.91549 | 0.91501 | 0.9146 | 0.9142 | 0.095778 | -0.079686 | -0.14822 | -0.20698 | -0.25847 | -0.30384 | -0.34671
0.080907 | 0.92439 | 0.92348 | 0.92272 | 0.92206 | 0.9215 | 0.92101 | 0.92058 | 0.92017 | 0.098852 | -0.082254 | -0.15301 | -0.21372 | -0.26701 | -0.31388 | -0.3581
0.085415 | 0.93072 | 0.92977 | 0.92898 | 0.9283 | 0.92771 | 0.92721 | 0.92675 | 0.92633 | 0.10198 | -0.084941 | -0.15791 | -0.22098 | -0.27576 | -0.32434 | -0.36997
0.090051 | 0.93725 | 0.93627 | 0.93545 | 0.93474 | 0.93413 | 0.9336 | 0.93313 | 0.93269 | 0.10527 | -0.087729 | -0.16302 | -0.22811 | -0.28515 | -0.33517 | -0.38215
0.094816 | 0.94401 | 0.94299 | 0.94213 | 0.9414 | 0.94076 | 0.94021 | 0.93972 | 0.93926 | 0.1087 | -0.09074 | -0.16856 | -0.23575 | -0.29462 | -0.34652 | -0.39525
0.099716 | 0.951 | 0.94993 | 0.94904 | 0.94828 | 0.94762 | 0.94704 | 0.94653 | 0.94605 | 0.11227 | -0.093963 | -0.17444 | -0.24404 | -0.30489 | -0.35862 | -0.40885
0.10475 | 0.95824 | 0.95713 | 0.95619 | 0.9554 | 0.95471 | 0.9541 | 0.95357 | 0.95307 | 0.1164 | -0.097364 | -0.18078 | -0.25293 | -0.31612 | -0.37178 | -0.42375
0.10993 | 0.96575 | 0.96458 | 0.96361 | 0.96277 | 0.96205 | 0.96141 | 0.96085 | 0.96033 | 0.12159 | -0.10078 | -0.18765 | -0.26281 | -0.32849 | -0.38647 | -0.44055
0.11525 | 0.97357 | 0.97233 | 0.97131 | 0.97043 | 0.96966 | 0.96899 | 0.96841 | 0.96786 | 0.12809 | -0.10457 | -0.19544 | -0.2745 | -0.34341 | -0.40327 | -0.45942
0.12072 | 0.98176 | 0.98041 | 0.97935 | 0.9784 | 0.97758 | 0.97688 | 0.97625 | 0.97567 | 0.13728 | -0.10892 | -0.20539 | -0.28929 | -0.36064 | -0.42417 | -0.48338
0.12635 | 0.99047 | 0.98893 | 0.98782 | 0.98677 | 0.98589 | 0.98512 | 0.98447 | 0.98384 | 0.15561 | -0.1129 | -0.21874 | -0.3073 | -0.38545 | -0.45186 | -0.51504
0.13213 | 1.0007 | 0.99816 | 0.99709 | 0.9959 | 0.9948 | 0.99392 | 0.9932 | 0.99252 | 0.25171 | -0.10731 | -0.22582 | -0.33609 | -0.42452 | -0.49636 | -0.56519
0.13807 | 1.0117 | 1.0105 | 1.0084 | 1.0068 | 1.006 | 1.0047 | 1.0034 | 1.0028 | 0.11178 | -0.21544 | -0.36937 | -0.44781 | -0.57704 | -0.70118 | -0.76382
0.14417 | 1.0216 | 1.0199 | 1.0183 | 1.0169 | 1.0157 | 1.0148 | 1.0139 | 1.013 | 0.16618 | -0.15231 | -0.29423 | -0.40645 | -0.49854 | -0.59194 | -0.67976
0.15045 | 1.0306 | 1.0288 | 1.0272 | 1.0258 | 1.0246 | 1.0236 | 1.0226 | 1.0217 | 0.17822 | -0.15669 | -0.29215 | -0.40823 | -0.50977 | -0.60204 | -0.68569
0.1569 | 1.0397 | 1.0378 | 1.0362 | 1.0348 | 1.0335 | 1.0325 | 1.0315 | 1.0306 | 0.18322 | -0.15879 | -0.29367 | -0.41162 | -0.51613 | -0.60803 | -0.69216
0.16352 | 1.049 | 1.0471 | 1.0454 | 1.044 | 1.0427 | 1.0416 | 1.0407 | 1.0398 | 0.18615 | -0.15849 | -0.2935 | -0.41194 | -0.51739 | -0.60986 | -0.69488
0.17032 | 1.0585 | 1.0566 | 1.0549 | 1.0534 | 1.0522 | 1.0511 | 1.0501 | 1.0492 | 0.18578 | -0.15838 | -0.29375 | -0.41259 | -0.51724 | -0.61047 | -0.69551
0.17732 | 1.0683 | 1.0663 | 1.0646 | 1.0632 | 1.0619 | 1.0608 | 1.0598 | 1.0589 | 0.18459 | -0.15752 | -0.29243 | -0.41106 | -0.51516 | -0.60741 | -0.69232
0.1845 | 1.0783 | 1.0764 | 1.0747 | 1.0732 | 1.072 | 1.0709 | 1.0699 | 1.069 | 0.18298 | -0.15647 | -0.29022 | -0.40818 | -0.5113 | -0.6031 | -0.68668
0.19188 | 1.0887 | 1.0867 | 1.085 | 1.0836 | 1.0823 | 1.0812 | 1.0802 | 1.0793 | 0.18086 | -0.15409 | -0.28642 | -0.40292 | -0.50474 | -0.59572 | -0.67826
0.19945 | 1.0993 | 1.0973 | 1.0957 | 1.0942 | 1.093 | 1.0919 | 1.0909 | 1.09 | 0.17771 | -0.15161 | -0.2825 | -0.3966 | -0.49753 | -0.58654 | -0.6684
0.20724 | 1.1102 | 1.1082 | 1.1066 | 1.1052 | 1.1039 | 1.1028 | 1.1018 | 1.101 | 0.17394 | -0.14906 | -0.27762 | -0.38912 | -0.48796 | -0.57654 | -0.65628
0.21523 | 1.1213 | 1.1194 | 1.1178 | 1.1164 | 1.1152 | 1.1141 | 1.1131 | 1.1122 | 0.17046 | -0.14511 | -0.27059 | -0.37953 | -0.47616 | -0.56267 | -0.64192
0.22344 | 1.1328 | 1.1309 | 1.1293 | 1.1279 | 1.1267 | 1.1257 | 1.1247 | 1.1238 | 0.16507 | -0.1412 | -0.26354 | -0.37019 | -0.46448 | -0.54875 | -0.6261
0.23187 | 1.1445 | 1.1427 | 1.1411 | 1.1398 | 1.1386 | 1.1375 | 1.1366 | 1.1357 | 0.15991 | -0.13717 | -0.25536 | -0.35886 | -0.45075 | -0.53209 | -0.60684
0.24052 | 1.1565 | 1.1547 | 1.1532 | 1.1519 | 1.1507 | 1.1497 | 1.1488 | 1.148 | 0.15362 | -0.13224 | -0.24651 | -0.34597 | -0.4341 | -0.5129 | -0.58627
0.24941 | 1.1688 | 1.167 | 1.1656 | 1.1643 | 1.1632 | 1.1622 | 1.1613 | 1.1605 | 0.147 | -0.12601 | -0.23542 | -0.33085 | -0.41578 | -0.49176 | -0.56183
0.25853 | 1.1813 | 1.1797 | 1.1782 | 1.177 | 1.1759 | 1.175 | 1.1741 | 1.1733 | 0.13937 | -0.1202 | -0.22424 | -0.31511 | -0.39568 | -0.46868 | -0.53565
0.26789 | 1.1941 | 1.1925 | 1.1912 | 1.19 | 1.189 | 1.188 | 1.1872 | 1.1865 | 0.13138 | -0.11376 | -0.21208 | -0.29739 | -0.37446 | -0.44275 | -0.50597
0.27751 | 1.2071 | 1.2056 | 1.2043 | 1.2032 | 1.2023 | 1.2014 | 1.2006 | 1.1999 | 0.1225 | -0.1065 | -0.19864 | -0.27921 | -0.35083 | -0.41513 | -0.47425
0.28737 | 1.2204 | 1.219 | 1.2178 | 1.2168 | 1.2158 | 1.215 | 1.2143 | 1.2136 | 0.11295 | -0.099434 | -0.1841 | -0.25902 | -0.32554 | -0.38506 | -0.44051
0.29749 | 1.2339 | 1.2326 | 1.2315 | 1.2305 | 1.2297 | 1.2289 | 1.2283 | 1.2276 | 0.10355 | -0.091466 | -0.16942 | -0.23679 | -0.29844 | -0.35234 | -0.40288
0.30788 | 1.2476 | 1.2464 | 1.2454 | 1.2445 | 1.2437 | 1.2431 | 1.2425 | 1.2419 | 0.093933 | -0.082333 | -0.15293 | -0.21424 | -0.26842 | -0.31753 | -0.36325
0.31854 | 1.2615 | 1.2604 | 1.2595 | 1.2587 | 1.2581 | 1.2574 | 1.2569 | 1.2564 | 0.084547 | -0.072392 | -0.13526 | -0.18906 | -0.23723 | -0.27967 | -0.31954
0.32947 | 1.2756 | 1.2747 | 1.2738 | 1.2732 | 1.2726 | 1.2721 | 1.2716 | 1.2711 | 0.073766 | -0.063551 | -0.11699 | -0.16346 | -0.20432 | -0.24122 | -0.27558
0.34069 | 1.2899 | 1.289 | 1.2884 | 1.2878 | 1.2873 | 1.2868 | 1.2865 | 1.2861 | 0.063245 | -0.053067 | -0.098361 | -0.13663 | -0.17062 | -0.20001 | -0.22823
0.35219 | 1.3042 | 1.3036 | 1.303 | 1.3025 | 1.3021 | 1.3018 | 1.3015 | 1.3012 | 0.051139 | -0.044191 | -0.080418 | -0.10986 | -0.1361 | -0.15842 | -0.17978
0.36399 | 1.3188 | 1.3182 | 1.3178 | 1.3174 | 1.3172 | 1.3169 | 1.3167 | 1.3165 | 0.039691 | -0.03431 | -0.06159 | -0.082093 | -0.098978 | -0.11581 | -0.13059
0.37609 | 1.3334 | 1.333 | 1.3327 | 1.3324 | 1.3323 | 1.3321 | 1.332 | 1.3319 | 0.028082 | -0.025548 | -0.042326 | -0.054004 | -0.065567 | -0.073113 | -0.080149
0.38849 | 1.3481 | 1.3479 | 1.3476 | 1.3475 | 1.3475 | 1.3474 | 1.3474 | 1.3474 | 0.017095 | -0.016454 | -0.023323 | -0.028417 | -0.03045 | -0.031365 | -0.031689
0.40121 | 1.3629 | 1.3628 | 1.3627 | 1.3627 | 1.3627 | 1.3628 | 1.3629 | 1.363 | 0.0073098 | -0.0074043 | -0.0054583 | -0.002958 | 0.003174 | 0.0094114 | 0.015788
0.41425 | 1.3777 | 1.3777 | 1.3777 | 1.3778 | 1.378 | 1.3781 | 1.3783 | 1.3785 | -0.0013242 | 0.00072239 | 0.0090837 | 0.022478 | 0.033302 | 0.04765 | 0.06133
0.42761 | 1.3925 | 1.3926 | 1.3927 | 1.3929 | 1.3932 | 1.3935 | 1.3938 | 1.394 | -0.0077565 | 0.0090085 | 0.023611 | 0.043185 | 0.06432 | 0.083046 | 0.10192
0.4413 | 1.4073 | 1.4075 | 1.4077 | 1.408 | 1.4084 | 1.4087 | 1.4091 | 1.4095 | -0.013844 | 0.015334 | 0.035775 | 0.06009 | 0.085443 | 0.11195 | 0.13801
0.45534 | 1.4221 | 1.4224 | 1.4227 | 1.423 | 1.4235 | 1.4239 | 1.4243 | 1.4247 | -0.017075 | 0.021365 | 0.046785 | 0.075383 | 0.10493 | 0.13542 | 0.16551
0.46971 | 1.4369 | 1.4372 | 1.4375 | 1.4379 | 1.4384 | 1.4389 | 1.4393 | 1.4398 | -0.019641 | 0.023794 | 0.052571 | 0.084683 | 0.11776 | 0.15157 | 0.1847
0.48445 | 1.4516 | 1.4519 | 1.4522 | 1.4527 | 1.4531 | 1.4536 | 1.4542 | 1.4547 | -0.021853 | 0.023718 | 0.053263 | 0.087192 | 0.12188 | 0.15867 | 0.19492
0.49953 | 1.4662 | 1.4665 | 1.4668 | 1.4672 | 1.4677 | 1.4683 | 1.4688 | 1.4693 | -0.020752 | 0.02179 | 0.050821 | 0.085181 | 0.12167 | 0.15605 | 0.19119
0.51498 | 1.4807 | 1.481 | 1.4813 | 1.4817 | 1.4822 | 1.4826 | 1.4831 | 1.4836 | -0.017326 | 0.018041 | 0.044512 | 0.077752 | 0.10783 | 0.14252 | 0.1778
0.53081 | 1.4953 | 1.4954 | 1.4956 | 1.4959 | 1.4963 | 1.4967 | 1.4972 | 1.4976 | -0.010613 | 0.011813 | 0.03478 | 0.059352 | 0.087931 | 0.1174 | 0.14794
0.547 | 1.5097 | 1.5097 | 1.5098 | 1.51 | 1.5103 | 1.5106 | 1.511 | 1.5113 | -0.0012965 | 0.0034636 | 0.018391 | 0.035531 | 0.057482 | 0.080815 | 0.10449
0.56359 | 1.5241 | 1.524 | 1.5239 | 1.5239 | 1.5241 | 1.5242 | 1.5245 | 1.5247 | 0.010835 | -0.0066827 | -0.0032564 | 0.0069528 | 0.017546 | 0.032822 | 0.049194
0.58056 | 1.5386 | 1.5382 | 1.5379 | 1.5377 | 1.5377 | 1.5377 | 1.5378 | 1.5378 | 0.025663 | -0.018955 | -0.028789 | -0.030753 | -0.028454 | -0.0255 | -0.020641
0.59793 | 1.553 | 1.5523 | 1.5518 | 1.5514 | 1.5512 | 1.551 | 1.5509 | 1.5508 | 0.042679 | -0.032787 | -0.056996 | -0.073152 | -0.085178 | -0.093256 | -0.099042
0.6157 | 1.5675 | 1.5665 | 1.5658 | 1.5651 | 1.5647 | 1.5642 | 1.5639 | 1.5636 | 0.060473 | -0.04922 | -0.088413 | -0.11958 | -0.14657 | -0.16867 | -0.18871
0.63388 | 1.582 | 1.5808 | 1.5797 | 1.5789 | 1.5781 | 1.5775 | 1.5769 | 1.5763 | 0.079037 | -0.066334 | -0.12249 | -0.16978 | -0.21113 | -0.2486 | -0.28239
0.65248 | 1.5967 | 1.5952 | 1.5938 | 1.5927 | 1.5916 | 1.5907 | 1.5899 | 1.5891 | 0.098307 | -0.084632 | -0.15759 | -0.22167 | -0.27893 | -0.33066 | -0.37862
0.6715 | 1.6116 | 1.6097 | 1.6081 | 1.6066 | 1.6053 | 1.6042 | 1.6031 | 1.6021 | 0.11814 | -0.10272 | -0.19271 | -0.27285 | -0.3452 | -0.41213 | -0.4747
0.69094 | 1.6267 | 1.6245 | 1.6225 | 1.6208 | 1.6193 | 1.6178 | 1.6165 | 1.6153 | 0.1378 | -0.12041 | -0.22703 | -0.32307 | -0.41028 | -0.49086 | -0.56658
0.71082 | 1.6421 | 1.6396 | 1.6373 | 1.6353 | 1.6335 | 1.6318 | 1.6303 | 1.6289 | 0.15629 | -0.13718 | -0.26023 | -0.36997 | -0.47113 | -0.5644 | -0.65183
0.73113 | 1.6579 | 1.655 | 1.6524 | 1.6502 | 1.6481 | 1.6463 | 1.6445 | 1.6429 | 0.17405 | -0.1525 | -0.28979 | -0.41291 | -0.52627 | -0.63037 | -0.72757
0.75189 | 1.6739 | 1.6708 | 1.668 | 1.6655 | 1.6632 | 1.6612 | 1.6593 | 1.6575 | 0.19013 | -0.16658 | -0.31633 | -0.45166 | -0.57427 | -0.6877 | -0.79391
0.77311 | 1.6904 | 1.687 | 1.684 | 1.6813 | 1.6788 | 1.6766 | 1.6746 | 1.6727 | 0.20452 | -0.17898 | -0.33923 | -0.48394 | -0.6161 | -0.73601 | -0.84728
0.79477 | 1.7074 | 1.7037 | 1.7004 | 1.6976 | 1.695 | 1.6926 | 1.6905 | 1.6885 | 0.21696 | -0.18945 | -0.35845 | -0.51015 | -0.64787 | -0.77365 | -0.88998
0.8169 | 1.7247 | 1.7208 | 1.7174 | 1.7144 | 1.7117 | 1.7093 | 1.707 | 1.705 | 0.22655 | -0.19828 | -0.374 | -0.53153 | -0.67338 | -0.80236 | -0.92047
0.83949 | 1.7426 | 1.7386 | 1.735 | 1.7318 | 1.729 | 1.7265 | 1.7243 | 1.7222 | 0.23468 | -0.20505 | -0.38586 | -0.54713 | -0.69143 | -0.8223 | -0.94128
0.86255 | 1.761 | 1.7568 | 1.7531 | 1.7499 | 1.747 | 1.7445 | 1.7421 | 1.7401 | 0.24144 | -0.20854 | -0.39275 | -0.55586 | -0.7014 | -0.8328 | -0.9521
0.88609 | 1.7799 | 1.7756 | 1.7718 | 1.7685 | 1.7656 | 1.763 | 1.7607 | 1.7586 | 0.24582 | -0.21138 | -0.39725 | -0.56135 | -0.70783 | -0.83716 | -0.95482
0.91011 | 1.7994 | 1.7949 | 1.7911 | 1.7877 | 1.7848 | 1.7822 | 1.7799 | 1.7778 | 0.24883 | -0.21211 | -0.39861 | -0.56266 | -0.70634 | -0.83492 | -0.95119
0.93461 | 1.8193 | 1.8148 | 1.8109 | 1.8076 | 1.8046 | 1.802 | 1.7998 | 1.7977 | 0.24927 | -0.21263 | -0.39848 | -0.56 | -0.70246 | -0.82834 | -0.94181
0.9596 | 1.8398 | 1.8352 | 1.8313 | 1.828 | 1.825 | 1.8225 | 1.8202 | 1.8182 | 0.24893 | -0.2114 | -0.39513 | -0.5543 | -0.69436 | -0.81732 | -0.92761
0.98508 | 1.8608 | 1.8562 | 1.8523 | 1.8489 | 1.846 | 1.8435 | 1.8412 | 1.8393 | 0.24713 | -0.2097 | -0.39035 | -0.54714 | -0.68372 | -0.80414 | -0.91148
1.0111 | 1.8822 | 1.8776 | 1.8738 | 1.8704 | 1.8675 | 1.865 | 1.8628 | 1.8609 | 0.24467 | -0.207 | -0.38434 | -0.53758 | -0.67141 | -0.78812 | -0.8923
1.0375 | 1.9042 | 1.8996 | 1.8958 | 1.8925 | 1.8896 | 1.8871 | 1.885 | 1.8831 | 0.24181 | -0.20311 | -0.37689 | -0.52669 | -0.65648 | -0.77057 | -0.87109
1.0645 | 1.9266 | 1.9221 | 1.9182 | 1.915 | 1.9122 | 1.9097 | 1.9076 | 1.9057 | 0.23733 | -0.19965 | -0.36947 | -0.51536 | -0.64191 | -0.75245 | -0.8501
1.092 | 1.9495 | 1.945 | 1.9412 | 1.938 | 1.9352 | 1.9328 | 1.9307 | 1.9289 | 0.233 | -0.19574 | -0.36129 | -0.5037 | -0.62652 | -0.73401 | -0.82885
1.12 | 1.9728 | 1.9684 | 1.9646 | 1.9614 | 1.9587 | 1.9563 | 1.9543 | 1.9525 | 0.22802 | -0.191 | -0.3528 | -0.49108 | -0.61079 | -0.71517 | -0.80785
1.1484 | 1.9966 | 1.9922 | 1.9884 | 1.9853 | 1.9826 | 1.9803 | 1.9783 | 1.9765 | 0.22315 | -0.18621 | -0.34423 | -0.47871 | -0.59524 | -0.69664 | -0.78661
1.1774 | 2.0207 | 2.0163 | 2.0127 | 2.0096 | 2.0069 | 2.0046 | 2.0027 | 2.0009 | 0.21773 | -0.18176 | -0.33543 | -0.46659 | -0.58006 | -0.67857 | -0.76565
1.2069 | 2.0452 | 2.0409 | 2.0373 | 2.0342 | 2.0316 | 2.0294 | 2.0274 | 2.0257 | 0.2118 | -0.17777 | -0.32711 | -0.455 | -0.56494 | -0.66095 | -0.74585
1.2369 | 2.0701 | 2.0659 | 2.0623 | 2.0593 | 2.0567 | 2.0545 | 2.0526 | 2.0509 | 0.20702 | -0.1724 | -0.31764 | -0.44232 | -0.54947 | -0.64303 | -0.72597
1.2675 | 2.0953 | 2.0911 | 2.0876 | 2.0846 | 2.0821 | 2.0799 | 2.078 | 2.0763 | 0.20103 | -0.16841 | -0.31044 | -0.43118 | -0.53542 | -0.6268 | -0.70773
1.2985 | 2.1209 | 2.1167 | 2.1133 | 2.1103 | 2.1078 | 2.1057 | 2.1038 | 2.1021 | 0.19586 | -0.16384 | -0.30176 | -0.41952 | -0.52103 | -0.61027 | -0.68932
1.33 | 2.1467 | 2.1426 | 2.1392 | 2.1363 | 2.1339 | 2.1317 | 2.1299 | 2.1282 | 0.19116 | -0.15918 | -0.29367 | -0.40826 | -0.50766 | -0.59421 | -0.67118
1.3621 | 2.1728 | 2.1688 | 2.1654 | 2.1626 | 2.1602 | 2.1581 | 2.1562 | 2.1546 | 0.18597 | -0.15474 | -0.28537 | -0.39722 | -0.49424 | -0.57851 | -0.65417
1.3946 | 2.1992 | 2.1952 | 2.1919 | 2.1891 | 2.1867 | 2.1846 | 2.1828 | 2.1812 | 0.18048 | -0.15069 | -0.27799 | -0.38634 | -0.48121 | -0.56372 | -0.63725
1.4277 | 2.2258 | 2.2219 | 2.2186 | 2.2159 | 2.2135 | 2.2115 | 2.2097 | 2.2081 | 0.17473 | -0.14649 | -0.27065 | -0.3767 | -0.46864 | -0.54895 | -0.62101
1.4612 | 2.2526 | 2.2488 | 2.2456 | 2.2429 | 2.2405 | 2.2385 | 2.2367 | 2.2352 | 0.16948 | -0.14303 | -0.26321 | -0.36649 | -0.45545 | -0.53467 | -0.60517
1.4953 | 2.2796 | 2.2759 | 2.2727 | 2.27 | 2.2678 | 2.2658 | 2.264 | 2.2625 | 0.16443 | -0.1389 | -0.25567 | -0.35589 | -0.44364 | -0.52038 | -0.58875
1.5298 | 2.3068 | 2.3031 | 2.3 | 2.2974 | 2.2951 | 2.2932 | 2.2915 | 2.2899 | 0.15915 | -0.13519 | -0.24841 | -0.34675 | -0.43155 | -0.50652 | -0.57371
1.5648 | 2.3342 | 2.3306 | 2.3275 | 2.3249 | 2.3227 | 2.3208 | 2.3191 | 2.3176 | 0.15395 | -0.13139 | -0.24157 | -0.33731 | -0.42007 | -0.49323 | -0.55844
1.6003 | 2.3617 | 2.3582 | 2.3552 | 2.3526 | 2.3504 | 2.3485 | 2.3469 | 2.3453 | 0.14949 | -0.1272 | -0.23436 | -0.32682 | -0.40817 | -0.47904 | -0.54299
1.6363 | 2.3893 | 2.3859 | 2.3829 | 2.3804 | 2.3783 | 2.3764 | 2.3747 | 2.3733 | 0.14485 | -0.12353 | -0.22812 | -0.31795 | -0.39615 | -0.4661 | -0.52828
1.6728 | 2.4171 | 2.4137 | 2.4108 | 2.4084 | 2.4063 | 2.4044 | 2.4028 | 2.4013 | 0.1407 | -0.11935 | -0.22085 | -0.30865 | -0.38499 | -0.45263 | -0.51319
1.7097 | 2.4449 | 2.4416 | 2.4388 | 2.4364 | 2.4343 | 2.4325 | 2.4309 | 2.4295 | 0.13613 | -0.11527 | -0.21373 | -0.29872 | -0.3732 | -0.43914 | -0.49842
1.7471 | 2.4729 | 2.4696 | 2.4669 | 2.4645 | 2.4625 | 2.4607 | 2.4591 | 2.4577 | 0.13176 | -0.11108 | -0.20635 | -0.28897 | -0.36129 | -0.42557 | -0.48319
1.7849 | 2.5008 | 2.4977 | 2.495 | 2.4927 | 2.4907 | 2.4889 | 2.4874 | 2.486 | 0.12626 | -0.10834 | -0.20062 | -0.28038 | -0.35037 | -0.41227 | -0.46811
1.8232 | 2.5288 | 2.5258 | 2.5231 | 2.5209 | 2.5189 | 2.5172 | 2.5157 | 2.5143 | 0.12123 | -0.10483 | -0.19395 | -0.27097 | -0.33825 | -0.39884 | -0.45355
1.8619 | 2.5569 | 2.5539 | 2.5513 | 2.5491 | 2.5472 | 2.5455 | 2.5441 | 2.5427 | 0.11661 | -0.10092 | -0.18655 | -0.26056 | -0.32699 | -0.38516 | -0.43765
1.901 | 2.5849 | 2.582 | 2.5795 | 2.5774 | 2.5755 | 2.5739 | 2.5724 | 2.5711 | 0.11168 | -0.097249 | -0.17945 | -0.25216 | -0.31502 | -0.37189 | -0.42275
1.9405 | 2.613 | 2.6102 | 2.6077 | 2.6057 | 2.6038 | 2.6022 | 2.6008 | 2.5995 | 0.10676 | -0.09385 | -0.17255 | -0.24286 | -0.30376 | -0.35847 | -0.4078
1.9805 | 2.641 | 2.6383 | 2.6359 | 2.6339 | 2.6322 | 2.6306 | 2.6292 | 2.6279 | 0.1023 | -0.089858 | -0.16643 | -0.23241 | -0.29214 | -0.3447 | -0.39223
2.0208 | 2.669 | 2.6664 | 2.6641 | 2.6621 | 2.6604 | 2.6589 | 2.6575 | 2.6563 | 0.097896 | -0.085938 | -0.15947 | -0.22332 | -0.27949 | -0.33087 | -0.37694
2.0615 | 2.6969 | 2.6944 | 2.6922 | 2.6903 | 2.6887 | 2.6872 | 2.6859 | 2.6847 | 0.09377 | -0.081453 | -0.15205 | -0.21364 | -0.26829 | -0.31698 | -0.36097
2.1025 | 2.7248 | 2.7224 | 2.7203 | 2.7184 | 2.7168 | 2.7154 | 2.7141 | 2.713 | 0.089997 | -0.077476 | -0.14475 | -0.20356 | -0.25595 | -0.3029 | -0.3454
2.144 | 2.7526 | 2.7503 | 2.7483 | 2.7465 | 2.745 | 2.7436 | 2.7423 | 2.7412 | 0.08495 | -0.07353 | -0.13769 | -0.19412 | -0.24416 | -0.28914 | -0.33001
2.1857 | 2.7803 | 2.7781 | 2.7762 | 2.7745 | 2.773 | 2.7717 | 2.7705 | 2.7694 | 0.079688 | -0.070047 | -0.13102 | -0.18487 | -0.23222 | -0.27518 | -0.31387
2.2278 | 2.8079 | 2.8058 | 2.804 | 2.8024 | 2.8009 | 2.7997 | 2.7985 | 2.7975 | 0.074658 | -0.066376 | -0.12421 | -0.1747 | -0.21967 | -0.2608 | -0.29819
2.2702 | 2.8354 | 2.8335 | 2.8317 | 2.8301 | 2.8288 | 2.8276 | 2.8265 | 2.8255 | 0.069783 | -0.062796 | -0.11689 | -0.16425 | -0.20805 | -0.24665 | -0.28184
2.3129 | 2.8628 | 2.8609 | 2.8592 | 2.8578 | 2.8565 | 2.8553 | 2.8543 | 2.8533 | 0.064834 | -0.059307 | -0.10959 | -0.15535 | -0.19573 | -0.23254 | -0.2663
2.3559 | 2.89 | 2.8883 | 2.8867 | 2.8853 | 2.8841 | 2.883 | 2.882 | 2.8811 | 0.060174 | -0.055075 | -0.10241 | -0.14544 | -0.18338 | -0.2182 | -0.25006
2.3991 | 2.9171 | 2.9155 | 2.914 | 2.9127 | 2.9116 | 2.9105 | 2.9096 | 2.9087 | 0.055277 | -0.051305 | -0.0956 | -0.1348 | -0.17124 | -0.20388 | -0.23359
2.4426 | 2.944 | 2.9425 | 2.9412 | 2.9399 | 2.9389 | 2.9379 | 2.937 | 2.9361 | 0.051162 | -0.046951 | -0.088529 | -0.12508 | -0.15807 | -0.18915 | -0.2172
2.4863 | 2.9708 | 2.9694 | 2.9681 | 2.967 | 2.966 | 2.9651 | 2.9642 | 2.9635 | 0.04665 | -0.042969 | -0.081262 | -0.11528 | -0.14631 | -0.17438 | -0.2005
2.5303 | 2.9974 | 2.9961 | 2.995 | 2.9939 | 2.993 | 2.9921 | 2.9913 | 2.9906 | 0.042477 | -0.038691 | -0.073347 | -0.10477 | -0.13342 | -0.15982 | -0.1843
2.5744 | 3.0238 | 3.0226 | 3.0216 | 3.0206 | 3.0198 | 3.019 | 3.0182 | 3.0176 | 0.037498 | -0.035055 | -0.066399 | -0.094896 | -0.12132 | -0.1454 | -0.16796
2.6187 | 3.0499 | 3.049 | 3.048 | 3.0471 | 3.0464 | 3.0456 | 3.045 | 3.0444 | 0.032425 | -0.030814 | -0.059057 | -0.084758 | -0.10848 | -0.13008 | -0.15048
2.6632 | 3.0759 | 3.0751 | 3.0742 | 3.0735 | 3.0728 | 3.0721 | 3.0715 | 3.0709 | 0.027365 | -0.027201 | -0.051869 | -0.074585 | -0.095224 | -0.1152 | -0.13418
2.7078 | 3.1017 | 3.101 | 3.1002 | 3.0996 | 3.099 | 3.0984 | 3.0978 | 3.0973 | 0.022292 | -0.023551 | -0.04439 | -0.063792 | -0.083038 | -0.10049 | -0.11694
2.7525 | 3.1272 | 3.1266 | 3.126 | 3.1255 | 3.1249 | 3.1244 | 3.124 | 3.1235 | 0.017504 | -0.019487 | -0.036724 | -0.054014 | -0.070023 | -0.085244 | -0.10021
2.7974 | 3.1525 | 3.1521 | 3.1516 | 3.1511 | 3.1507 | 3.1503 | 3.1498 | 3.1494 | 0.012706 | -0.015422 | -0.029463 | -0.043831 | -0.05716 | -0.070464 | -0.08321
2.8423 | 3.1775 | 3.1773 | 3.1769 | 3.1766 | 3.1762 | 3.1759 | 3.1755 | 3.1752 | 0.0079881 | -0.011444 | -0.022356 | -0.032911 | -0.044487 | -0.055091 | -0.066041
2.8873 | 3.2024 | 3.2022 | 3.202 | 3.2018 | 3.2015 | 3.2012 | 3.201 | 3.2007 | 0.0034986 | -0.0071044 | -0.01499 | -0.022978 | -0.031054 | -0.04004 | -0.049252
2.9324 | 3.2269 | 3.2269 | 3.2269 | 3.2267 | 3.2265 | 3.2263 | 3.2261 | 3.2259 | -0.00082367 | -0.0027518 | -0.0072279 | -0.012711 | -0.018649 | -0.024895 | -0.031681
2.9775 | 3.2512 | 3.2514 | 3.2514 | 3.2514 | 3.2513 | 3.2512 | 3.2511 | 3.2509 | -0.005062 | 0.0011965 | 0.00030224 | -0.0022114 | -0.0056252 | -0.009834 | -0.015033
3.0226 | 3.2754 | 3.2757 | 3.2759 | 3.276 | 3.276 | 3.2759 | 3.2759 | 3.2758 | -0.0091599 | 0.0051452 | 0.0071546 | 0.0075317 | 0.0062377 | 0.0041063 | 0.001189
3.0679 | 3.2998 | 3.3002 | 3.3005 | 3.3006 | 3.3007 | 3.3007 | 3.3007 | 3.3007 | -0.012408 | 0.0076768 | 0.012106 | 0.014436 | 0.015069 | 0.01451 | 0.012899
3.1136 | 3.3245 | 3.325 | 3.3253 | 3.3255 | 3.3257 | 3.3258 | 3.3258 | 3.3258 | -0.01531 | 0.0096913 | 0.01582 | 0.020047 | 0.022279 | 0.022814 | 0.022407
3.1597 | 3.3494 | 3.35 | 3.3504 | 3.3506 | 3.3508 | 3.3509 | 3.351 | 3.351 | -0.017552 | 0.011757 | 0.020042 | 0.025763 | 0.029033 | 0.031048 | 0.031503
3.2063 | 3.3745 | 3.3751 | 3.3756 | 3.3759 | 3.3761 | 3.3763 | 3.3764 | 3.3764 | -0.019736 | 0.013595 | 0.023383 | 0.030358 | 0.03494 | 0.03778 | 0.039252
3.2533 | 3.3998 | 3.4005 | 3.401 | 3.4014 | 3.4017 | 3.4019 | 3.402 | 3.4021 | -0.021499 | 0.015171 | 0.026075 | 0.034122 | 0.039567 | 0.043306 | 0.045427
3.3007 | 3.4254 | 3.4261 | 3.4267 | 3.4271 | 3.4274 | 3.4276 | 3.4278 | 3.4279 | -0.022775 | 0.016559 | 0.028077 | 0.037195 | 0.04306 | 0.047437 | 0.049758
3.3485 | 3.4512 | 3.4521 | 3.4527 | 3.4531 | 3.4534 | 3.4536 | 3.4538 | 3.4539 | -0.023689 | 0.017359 | 0.029353 | 0.038543 | 0.044947 | 0.049392 | 0.052064
3.3968 | 3.4774 | 3.4782 | 3.4788 | 3.4793 | 3.4796 | 3.4798 | 3.48 | 3.48 | -0.024029 | 0.017494 | 0.029643 | 0.038972 | 0.045107 | 0.049389 | 0.051827
3.4455 | 3.5038 | 3.5047 | 3.5053 | 3.5057 | 3.506 | 3.5062 | 3.5063 | 3.5064 | -0.024121 | 0.016981 | 0.02902 | 0.038052 | 0.04357 | 0.047529 | 0.04965
3.4946 | 3.5305 | 3.5314 | 3.5319 | 3.5323 | 3.5326 | 3.5328 | 3.5329 | 3.533 | -0.023643 | 0.016363 | 0.02735 | 0.035526 | 0.040558 | 0.043833 | 0.045529
3.5442 | 3.5575 | 3.5583 | 3.5588 | 3.5592 | 3.5594 | 3.5596 | 3.5597 | 3.5597 | -0.022345 | 0.015101 | 0.02511 | 0.032288 | 0.036276 | 0.038772 | 0.039435
3.5942 | 3.5846 | 3.5854 | 3.5859 | 3.5862 | 3.5864 | 3.5865 | 3.5866 | 3.5865 | -0.021023 | 0.013503 | 0.022164 | 0.028013 | 0.031133 | 0.032088 | 0.0316
3.6447 | 3.612 | 3.6127 | 3.6131 | 3.6134 | 3.6135 | 3.6136 | 3.6136 | 3.6135 | -0.019545 | 0.011688 | 0.018597 | 0.023159 | 0.024401 | 0.024196 | 0.022686
3.6956 | 3.6395 | 3.6401 | 3.6405 | 3.6407 | 3.6408 | 3.6408 | 3.6407 | 3.6406 | -0.017586 | 0.0098329 | 0.015121 | 0.017618 | 0.017548 | 0.015976 | 0.012978
3.747 | 3.6671 | 3.6677 | 3.668 | 3.6681 | 3.6681 | 3.6681 | 3.668 | 3.6678 | -0.015963 | 0.0076984 | 0.011246 | 0.011727 | 0.0099603 | 0.0069134 | 0.0024758
3.7989 | 3.6948 | 3.6953 | 3.6956 | 3.6956 | 3.6956 | 3.6954 | 3.6953 | 3.695 | -0.014568 | 0.0058374 | 0.0071357 | 0.006214 | 0.0022257 | -0.0023931 | -0.0081819
3.8512 | 3.7225 | 3.7231 | 3.7232 | 3.7232 | 3.7231 | 3.7229 | 3.7226 | 3.7223 | -0.013743 | 0.0040537 | 0.0030886 | 0.0003565 | -0.0049702 | -0.011438 | -0.018968
3.904 | 3.7502 | 3.7508 | 3.7509 | 3.7507 | 3.7506 | 3.7503 | 3.75 | 3.7497 | -0.013692 | 0.002628 | -0.00030405 | -0.0049327 | -0.012134 | -0.020011 | -0.028542
3.9573 | 3.7779 | 3.7784 | 3.7785 | 3.7784 | 3.7781 | 3.7778 | 3.7774 | 3.777 | -0.014973 | 0.0019985 | -0.0025992 | -0.0091655 | -0.018051 | -0.027643 | -0.038062
4.0111 | 3.8054 | 3.8061 | 3.8061 | 3.8059 | 3.8056 | 3.8052 | 3.8048 | 3.8043 | -0.018203 | 0.0020593 | -0.0035762 | -0.011838 | -0.022304 | -0.03353 | -0.04537
4.0653 | 3.8326 | 3.8336 | 3.8337 | 3.8334 | 3.8331 | 3.8326 | 3.8321 | 3.8316 | -0.024805 | 0.0026795 | -0.0035619 | -0.012884 | -0.024846 | -0.037456 | -0.050438
4.1201 | 3.8596 | 3.8609 | 3.8611 | 3.8609 | 3.8605 | 3.86 | 3.8595 | 3.8589 | -0.034743 | 0.0052049 | -0.0010826 | -0.011034 | -0.023935 | -0.038074 | -0.052706
4.1753 | 3.8862 | 3.8881 | 3.8885 | 3.8883 | 3.8879 | 3.8873 | 3.8867 | 3.8861 | -0.04862 | 0.0093678 | 0.0043167 | -0.0057537 | -0.020636 | -0.03576 | -0.051093
4.231 | 3.9124 | 3.915 | 3.9156 | 3.9155 | 3.9151 | 3.9145 | 3.9139 | 3.9132 | -0.066692 | 0.016038 | 0.013497 | 0.002404 | -0.012513 | -0.028527 | -0.045689
4.2873 | 3.938 | 3.9416 | 3.9426 | 3.9426 | 3.9422 | 3.9416 | 3.9409 | 3.9402 | -0.090754 | 0.024663 | 0.025901 | 0.015295 | 0.00019423 | -0.016862 | -0.034716
4.344 | 3.963 | 3.9677 | 3.9692 | 3.9694 | 3.9691 | 3.9685 | 3.9678 | 3.9671 | -0.1198 | 0.037165 | 0.042957 | 0.035139 | 0.019514 | 0.0024358 | -0.016039
4.4013 | 3.9871 | 3.9933 | 3.9954 | 3.9959 | 3.9957 | 3.9952 | 3.9945 | 3.9937 | -0.15548 | 0.053561 | 0.066034 | 0.060908 | 0.047561 | 0.02962 | 0.010679
4.4591 | 4.0103 | 4.0182 | 4.0212 | 4.0221 | 4.022 | 4.0215 | 4.0209 | 4.0201 | -0.19851 | 0.074388 | 0.095972 | 0.094467 | 0.082608 | 0.065904 | 0.047469
4.5174 | 4.0324 | 4.0425 | 4.0466 | 4.0479 | 4.0481 | 4.0477 | 4.0471 | 4.0463 | -0.25013 | 0.099584 | 0.13336 | 0.13686 | 0.12759 | 0.11157 | 0.093151
4.5762 | 4.0535 | 4.0662 | 4.0715 | 4.0735 | 4.0739 | 4.0736 | 4.0731 | 4.0723 | -0.31282 | 0.1305 | 0.17864 | 0.18916 | 0.18326 | 0.16909 | 0.15125
4.6356 | 4.073 | 4.0891 | 4.0959 | 4.0986 | 4.0994 | 4.0994 | 4.0989 | 4.0982 | -0.39266 | 0.16741 | 0.23381 | 0.25328 | 0.25234 | 0.24055 | 0.22394
4.6956 | 4.0908 | 4.111 | 4.1197 | 4.1234 | 4.1247 | 4.1249 | 4.1246 | 4.1239 | -0.49032 | 0.21247 | 0.30189 | 0.3331 | 0.33881 | 0.32972 | 0.31438
4.756 | 4.1066 | 4.1319 | 4.1429 | 4.1478 | 4.1497 | 4.1502 | 4.15 | 4.1495 | -0.61097 | 0.26839 | 0.38655 | 0.43233 | 0.44479 | 0.44036 | 0.42763
4.8171 | 4.1197 | 4.1514 | 4.1654 | 4.1718 | 4.1744 | 4.1754 | 4.1754 | 4.175 | -0.76166 | 0.33831 | 0.4925 | 0.55429 | 0.5781 | 0.57885 | 0.56891
4.8786 | 4.1295 | 4.1692 | 4.187 | 4.1952 | 4.1987 | 4.2003 | 4.2006 | 4.2003 | -0.95251 | 0.42656 | 0.62481 | 0.70819 | 0.74519 | 0.75267 | 0.74696
4.9408 | 4.1348 | 4.1849 | 4.2075 | 4.2181 | 4.2228 | 4.2249 | 4.2256 | 4.2256 | -1.1974 | 0.53999 | 0.79271 | 0.90516 | 0.95742 | 0.97402 | 0.97315
5.0035 | 4.134 | 4.1977 | 4.2266 | 4.2401 | 4.2463 | 4.2494 | 4.2505 | 4.2508 | -1.5173 | 0.68793 | 1.0109 | 1.158 | 1.2317 | 1.2585 | 1.2639
5.0667 | 4.125 | 4.2066 | 4.2439 | 4.2613 | 4.2694 | 4.2735 | 4.2753 | 4.2758 | -1.9395 | 0.88689 | 1.3022 | 1.4928 | 1.5922 | 1.6336 | 1.6469
5.1306 | 4.1046 | 4.2098 | 4.2587 | 4.2814 | 4.2918 | 4.2974 | 4.2998 | 4.3008 | -2.4989 | 1.1602 | 1.7004 | 1.9482 | 2.0804 | 2.1383 | 2.1609
5.195 | 4.0689 | 4.2047 | 4.2698 | 4.2997 | 4.3134 | 4.3208 | 4.3242 | 4.3256 | -3.2288 | 1.5489 | 2.2596 | 2.5866 | 2.762 | 2.8419 | 2.8764
5.26 | 4.0099 | 4.1869 | 4.2748 | 4.3153 | 4.3337 | 4.3436 | 4.3482 | 4.3503 | -4.2279 | 2.0988 | 3.0663 | 3.5067 | 3.7433 | 3.8521 | 3.9019
5.3256 | 3.9246 | 4.1504 | 4.2704 | 4.327 | 4.3523 | 4.3658 | 4.3719 | 4.3747 | -5.4398 | 2.8923 | 4.2542 | 4.865 | 5.19 | 5.3363 | 5.4055
5.3918 | 3.8108 | 4.0869 | 4.2507 | 4.3321 | 4.3682 | 4.3866 | 4.395 | 4.399 | -6.7557 | 4.0098 | 6.0021 | 6.8841 | 7.3345 | 7.5401 | 7.6369
5.4586 | 3.67 | 3.9874 | 4.2063 | 4.3262 | 4.3782 | 4.4056 | 4.4173 | 4.4228 | -7.9606 | 5.4882 | 8.4957 | 9.8002 | 10.4876 | 10.7821 | 10.9177
5.5259 | 3.5083 | 3.8465 | 4.1239 | 4.2982 | 4.3785 | 4.4209 | 4.4383 | 4.446 | -8.7923 | 7.2124 | 11.7415 | 13.8289 | 14.9331 | 15.3844 | 15.5849
5.594 | 3.3346 | 3.6668 | 3.9903 | 4.2294 | 4.3602 | 4.4288 | 4.4566 | 4.4682 | -9.0596 | 8.8231 | 15.343 | 18.91 | 20.7801 | 21.5396 | 21.8554
5.6626 | 3.1587 | 3.4605 | 3.8 | 4.0993 | 4.2993 | 4.4224 | 4.4691 | 4.4883 | -8.7232 | 9.8105 | 18.4576 | 24.2384 | 27.7953 | 29.1432 | 29.6982
5.7318 | 2.9892 | 3.2451 | 3.5638 | 3.8914 | 4.162 | 4.3741 | 4.4675 | 4.504 | -7.8871 | 9.8212 | 19.9161 | 28.2538 | 34.7891 | 37.6674 | 38.7918
5.8017 | 2.8326 | 3.0367 | 3.3061 | 3.6137 | 3.9232 | 4.2501 | 4.4277 | 4.5058 | -6.7222 | 8.8722 | 19.001 | 29.1933 | 39.9577 | 45.8051 | 48.3783
5.8722 | 2.6927 | 2.8465 | 3.0533 | 3.3021 | 3.5888 | 3.9865 | 4.2918 | 4.472 | -5.4027 | 7.2627 | 16.0045 | 26.0766 | 40.0469 | 50.7718 | 57.1024
5.9433 | 2.5733 | 2.6806 | 2.8267 | 3.0035 | 3.2193 | 3.5814 | 3.9575 | 4.3326 | -4.0023 | 5.4486 | 12.047 | 20.097 | 33.6057 | 47.6328 | 61.6284
6.0151 | 2.4725 | 2.5408 | 2.6343 | 2.7432 | 2.8782 | 3.15 | 3.4752 | 3.9645 | -2.6852 | 3.6821 | 7.9691 | 13.2817 | 23.9777 | 36.7784 | 56.0364
6.0876 | 2.3886 | 2.426 | 2.477 | 2.5299 | 2.5923 | 2.7844 | 2.9872 | 3.4243 | -1.5422 | 2.1016 | 4.2793 | 6.8521 | 14.7703 | 23.13 | 41.1468
6.1607 | 2.3198 | 2.3339 | 2.3521 | 2.3627 | 2.3779 | 2.4931 | 2.5909 | 2.9086 | -0.60636 | 0.77862 | 1.2309 | 1.8829 | 6.8177 | 11.0117 | 24.6211
6.2344 | 2.264 | 2.2612 | 2.255 | 2.2386 | 2.2175 | 2.2797 | 2.2989 | 2.5097 | 0.11997 | -0.27548 | -0.99995 | -1.933 | 0.81435 | 1.6648 | 10.9872
6.3089 | 2.2192 | 2.2045 | 2.1807 | 2.1488 | 2.1002 | 2.1328 | 2.0963 | 2.2308 | 0.6685 | -1.0801 | -2.5282 | -4.7297 | -3.2528 | -4.9098 | 1.1947
6.384 | 2.1838 | 2.1607 | 2.1242 | 2.083 | 2.018 | 2.0319 | 1.9653 | 2.0499 | 1.0702 | -1.6893 | -3.5923 | -6.6036 | -5.9615 | -9.0401 | -5.1279
6.4598 | 2.156 | 2.127 | 2.0813 | 2.0354 | 1.9591 | 1.9691 | 1.879 | 1.9357 | 1.3616 | -2.1497 | -4.3078 | -7.8926 | -7.4237 | -11.6606 | -8.9948
6.5362 | 2.1343 | 2.1012 | 2.0485 | 2.0008 | 1.9146 | 1.9267 | 1.8226 | 1.8667 | 1.5754 | -2.5094 | -4.7796 | -8.8819 | -8.3054 | -13.2601 | -11.1594
6.6134 | 2.1177 | 2.0815 | 2.0231 | 1.976 | 1.8797 | 1.899 | 1.7822 | 1.8195 | 1.7392 | -2.8071 | -5.0668 | -9.696 | -8.7692 | -14.3802 | -12.5881
6.6913 | 2.1055 | 2.0665 | 2.0032 | 1.9579 | 1.8512 | 1.8801 | 1.7514 | 1.7841 | 1.8854 | -3.0622 | -5.2549 | -10.4209 | -9.0229 | -15.2467 | -13.6652
6.7699 | 2.0968 | 2.0553 | 1.9874 | 1.9442 | 1.826 | 1.8662 | 1.7257 | 1.7526 | 2.0196 | -3.3032 | -5.4025 | -11.1533 | -9.1997 | -16.0334 | -14.7278
6.8492 | 2.0909 | 2.0471 | 1.9745 | 1.9339 | 1.8033 | 1.8563 | 1.7037 | 1.7215 | 2.142 | -3.5462 | -5.5291 | -11.9075 | -9.3216 | -16.7744 | -15.9066
6.9292 | 2.0877 | 2.0415 | 1.9641 | 1.9263 | 1.783 | 1.8487 | 1.6846 | 1.6893 | 2.26 | -3.794 | -5.6453 | -12.6635 | -9.4445 | -17.4827 | -17.2516
7.0099 | 2.0868 | 2.0384 | 1.9559 | 1.9212 | 1.7648 | 1.8435 | 1.6689 | 1.6564 | 2.3752 | -4.0462 | -5.7464 | -13.4215 | -9.5578 | -18.1263 | -18.7405
7.0914 | 2.0881 | 2.0374 | 1.9498 | 1.9185 | 1.7488 | 1.8406 | 1.6567 | 1.6234 | 2.4891 | -4.2985 | -5.8348 | -14.1621 | -9.6596 | -18.6862 | -20.3209
7.1736 | 2.0915 | 2.0385 | 1.9458 | 1.9179 | 1.7357 | 1.8397 | 1.6486 | 1.5916 | 2.5982 | -4.5493 | -5.9173 | -14.8525 | -9.7511 | -19.1294 | -21.9236
7.2565 | 2.0969 | 2.0417 | 1.9438 | 1.9194 | 1.7257 | 1.8415 | 1.6445 | 1.5621 | 2.7016 | -4.795 | -5.9925 | -15.4782 | -9.8057 | -19.4566 | -23.4914
7.3402 | 2.1042 | 2.0469 | 1.9439 | 1.9229 | 1.7186 | 1.8455 | 1.6446 | 1.536 | 2.7974 | -5.0331 | -6.0601 | -16.0414 | -9.8416 | -19.6551 | -24.9621
7.4247 | 2.1134 | 2.0542 | 1.9461 | 1.9286 | 1.7146 | 1.852 | 1.6486 | 1.5133 | 2.8837 | -5.2615 | -6.1117 | -16.5333 | -9.8424 | -19.7452 | -26.3314
7.5099 | 2.1245 | 2.0634 | 1.9504 | 1.9365 | 1.7139 | 1.8609 | 1.6563 | 1.4946 | 2.9642 | -5.4752 | -6.1498 | -16.937 | -9.8141 | -19.7295 | -27.5626
7.5959 | 2.1374 | 2.0744 | 1.9567 | 1.9462 | 1.716 | 1.8718 | 1.6671 | 1.48 | 3.0396 | -5.6723 | -6.1818 | -17.2788 | -9.7646 | -19.6364 | -28.6543
7.6827 | 2.152 | 2.0872 | 1.9649 | 1.9576 | 1.7206 | 1.8851 | 1.6807 | 1.4697 | 3.1041 | -5.8564 | -6.2078 | -17.5639 | -9.6834 | -19.473 | -29.5858
7.7703 | 2.168 | 2.1016 | 1.9749 | 1.9707 | 1.7279 | 1.9001 | 1.6967 | 1.4648 | 3.1572 | -6.0281 | -6.2289 | -17.7832 | -9.591 | -19.2656 | -30.3028
7.8586 | 2.1854 | 2.1176 | 1.9866 | 1.9855 | 1.7374 | 1.9169 | 1.7148 | 1.466 | 3.2012 | -6.1856 | -6.2392 | -17.9555 | -9.4799 | -19.02 | -30.7721
7.9478 | 2.2041 | 2.135 | 1.9999 | 2.0017 | 1.7489 | 1.9351 | 1.7346 | 1.4766 | 3.2364 | -6.3285 | -6.2445 | -18.0834 | -9.36 | -18.7556 | -30.8383
8.0378 | 2.2239 | 2.1536 | 2.0146 | 2.0191 | 1.7628 | 1.9547 | 1.7557 | 1.4986 | 3.2633 | -6.4562 | -6.249 | -18.1479 | -9.2361 | -18.4776 | -30.4144
8.1286 | 2.2448 | 2.1735 | 2.0308 | 2.0376 | 1.7795 | 1.9756 | 1.778 | 1.5333 | 3.2839 | -6.5656 | -6.2523 | -18.1258 | -9.1034 | -18.1966 | -29.4561
8.2202 | 2.2667 | 2.1943 | 2.0483 | 2.0571 | 1.7994 | 1.9975 | 1.8012 | 1.5804 | 3.2997 | -6.6526 | -6.2545 | -17.999 | -8.9718 | -17.9161 | -27.9774
8.3126 | 2.2895 | 2.2161 | 2.0674 | 2.0775 | 1.823 | 2.0202 | 1.8251 | 1.6367 | 3.3106 | -6.7121 | -6.2548 | -17.7382 | -8.8378 | -17.6433 | -26.1469
8.4059 | 2.313 | 2.2387 | 2.0879 | 2.0987 | 1.8514 | 2.0438 | 1.8496 | 1.7003 | 3.3175 | -6.7351 | -6.2542 | -17.3023 | -8.7051 | -17.3809 | -24.049
8.5001 | 2.3372 | 2.2621 | 2.1104 | 2.1206 | 1.884 | 2.0681 | 1.8746 | 1.7683 | 3.3219 | -6.7062 | -6.2545 | -16.716 | -8.5752 | -17.1311 | -21.8289
8.595 | 2.3621 | 2.2862 | 2.1348 | 2.1432 | 1.9206 | 2.0931 | 1.8999 | 1.8389 | 3.3192 | -6.6221 | -6.258 | -15.9933 | -8.4479 | -16.8964 | -19.567
8.6909 | 2.3876 | 2.3111 | 2.1614 | 2.1663 | 1.9612 | 2.1186 | 1.9257 | 1.9105 | 3.308 | -6.4757 | -6.2658 | -15.1409 | -8.3286 | -16.6775 | -17.3318
8.7876 | 2.4135 | 2.3368 | 2.1903 | 2.19 | 2.0047 | 2.1447 | 1.9518 | 1.9823 | 3.2853 | -6.2659 | -6.2803 | -14.2114 | -8.2184 | -16.4756 | -15.1702
8.8852 | 2.44 | 2.3633 | 2.2216 | 2.2143 | 2.0502 | 2.1713 | 1.9783 | 2.0531 | 3.2472 | -5.9958 | -6.3052 | -13.246 | -8.1232 | -16.2912 | -13.1235
8.9837 | 2.467 | 2.3907 | 2.2551 | 2.2391 | 2.0972 | 2.1984 | 2.0053 | 2.1227 | 3.1907 | -5.6732 | -6.344 | -12.2793 | -8.0461 | -16.1241 | -11.2114
9.0831 | 2.4945 | 2.4192 | 2.2908 | 2.2644 | 2.1446 | 2.2259 | 2.0327 | 2.1905 | 3.1129 | -5.3101 | -6.3992 | -11.3526 | -7.9901 | -15.9758 | -9.4542
9.1833 | 2.5226 | 2.4488 | 2.3283 | 2.2903 | 2.1917 | 2.2539 | 2.0608 | 2.256 | 3.0119 | -4.9209 | -6.4722 | -10.4996 | -7.9586 | -15.8455 | -7.8732
9.2845 | 2.5512 | 2.4796 | 2.3675 | 2.3169 | 2.2378 | 2.2824 | 2.0894 | 2.3192 | 2.8877 | -4.5208 | -6.5613 | -9.7504 | -7.9514 | -15.7344 | -6.4675
9.3866 | 2.5803 | 2.5115 | 2.4079 | 2.3441 | 2.2817 | 2.3114 | 2.1187 | 2.3792 | 2.7413 | -4.1245 | -6.6661 | -9.1505 | -7.9688 | -15.6403 | -5.2659
9.4896 | 2.6101 | 2.5445 | 2.4492 | 2.3719 | 2.3228 | 2.3408 | 2.1485 | 2.436 | 2.5776 | -3.7459 | -6.7843 | -8.715 | -8.0083 | -15.5624 | -4.2652
9.5936 | 2.6405 | 2.5787 | 2.4909 | 2.4004 | 2.3601 | 2.3707 | 2.179 | 2.4887 | 2.398 | -3.4016 | -6.9134 | -8.475 | -8.0658 | -15.4989 | -3.4864
9.6985 | 2.6715 | 2.6137 | 2.5326 | 2.4295 | 2.3915 | 2.401 | 2.21 | 2.5362 | 2.2084 | -3.1033 | -7.0474 | -8.5026 | -8.1373 | -15.4467 | -2.9666
9.8044 | 2.703 | 2.6496 | 2.5738 | 2.4594 | 2.4155 | 2.432 | 2.2416 | 2.5774 | 2.0138 | -2.8616 | -7.1797 | -8.8371 | -8.215 | -15.4009 | -2.7247
9.9112 | 2.7351 | 2.6862 | 2.6139 | 2.4899 | 2.43 | 2.4634 | 2.2736 | 2.6085 | 1.8202 | -2.6885 | -7.3059 | -9.5365 | -8.2937 | -15.3582 | -2.8925
10.019 | 2.7676 | 2.7231 | 2.6524 | 2.5211 | 2.4308 | 2.4953 | 2.3062 | 2.6254 | 1.6337 | -2.5967 | -7.4201 | -10.7345 | -8.3655 | -15.3117 | -3.5895
10.1277 | 2.8006 | 2.7603 | 2.6884 | 2.5528 | 2.4129 | 2.5278 | 2.3392 | 2.6188 | 1.4604 | -2.6046 | -7.5163 | -12.585 | -8.4247 | -15.2575 | -5.1264
10.2375 | 2.834 | 2.7974 | 2.7209 | 2.5852 | 2.3736 | 2.5607 | 2.3726 | 2.5702 | 1.3094 | -2.7333 | -7.5852 | -15.1511 | -8.4601 | -15.1852 | -8.1211
10.3482 | 2.8677 | 2.8341 | 2.7485 | 2.6181 | 2.309 | 2.5942 | 2.4064 | 2.4574 | 1.1848 | -3.0208 | -7.6207 | -18.5266 | -8.4655 | -15.0905 | -13.2914
10.46 | 2.9015 | 2.87 | 2.7689 | 2.6516 | 2.2165 | 2.6281 | 2.4407 | 2.2374 | 1.0981 | -3.5227 | -7.6115 | -22.7719 | -8.4297 | -14.9592 | -22.0415
10.5727 | 2.9354 | 2.9047 | 2.7785 | 2.6855 | 2.1079 | 2.6624 | 2.4753 | 1.9526 | 1.0578 | -4.3458 | -7.5471 | -27.4336 | -8.3436 | -14.7843 | -32.7773
10.6865 | 2.9693 | 2.9376 | 2.7714 | 2.7199 | 1.9944 | 2.6971 | 2.5103 | 1.6883 | 1.0785 | -5.6556 | -7.4102 | -32.1057 | -8.1875 | -14.5462 | -42.5288
10.8014 | 3.0028 | 2.9678 | 2.7405 | 2.7547 | 1.8905 | 2.7321 | 2.5456 | 1.5126 | 1.1824 | -7.6563 | -7.1784 | -36.2979 | -7.9405 | -14.2231 | -49.031
10.9172 | 3.0359 | 2.9941 | 2.6739 | 2.7899 | 1.8047 | 2.7674 | 2.5813 | 1.4174 | 1.3973 | -10.6951 | -6.8203 | -39.7244 | -7.5711 | -13.7864 | -52.6618
11.0341 | 3.0684 | 3.0148 | 2.5599 | 2.8255 | 1.739 | 2.803 | 2.6174 | 1.3842 | 1.7777 | -15.0895 | -6.2794 | -42.3193 | -7.0252 | -13.1832 | -54.086
11.1521 | 3.1 | 3.0271 | 2.398 | 2.8615 | 1.6938 | 2.839 | 2.6538 | 1.3807 | 2.4097 | -20.7807 | -5.4699 | -44.0459 | -6.2148 | -12.3324 | -54.3871
11.2711 | 3.1304 | 3.0267 | 2.2073 | 2.8979 | 1.6666 | 2.8752 | 2.6905 | 1.3946 | 3.4283 | -27.0712 | -4.2557 | -44.9361 | -5.0054 | -11.107 | -53.922
11.3913 | 3.1593 | 3.0067 | 2.0187 | 2.9346 | 1.6519 | 2.9117 | 2.7275 | 1.4169 | 5.0747 | -32.8612 | -2.3971 | -45.0607 | -3.1581 | -9.2847 | -52.8756
11.5125 | 3.1861 | 2.9542 | 1.8591 | 2.9718 | 1.6468 | 2.9487 | 2.7649 | 1.4422 | 7.847 | -37.0714 | 0.59335 | -44.2578 | -0.18699 | -6.4081 | -51.1804
11.6348 | 3.2102 | 2.849 | 1.7404 | 3.0093 | 1.65 | 2.9862 | 2.8026 | 1.4674 | 12.6766 | -38.9122 | 5.627 | -42.0848 | 4.8135 | -1.6304 | -48.4958
11.7582 | 3.2308 | 2.6717 | 1.6625 | 3.0473 | 1.6585 | 3.0242 | 2.8405 | 1.49 | 20.9279 | -37.7732 | 14.0601 | -37.9222 | 13.1941 | 6.3199 | -44.2296
11.8828 | 3.2462 | 2.432 | 1.6204 | 3.0858 | 1.6712 | 3.063 | 2.8788 | 1.5084 | 33.4759 | -33.3736 | 26.8828 | -31.2822 | 25.9434 | 18.3713 | -37.9787
12.0084 | 3.2549 | 2.1786 | 1.6019 | 3.1247 | 1.6877 | 3.1025 | 2.9173 | 1.521 | 49.406 | -26.468 | 43.4277 | -22.5329 | 42.408 | 33.9094 | -30.1856
12.1352 | 3.255 | 1.9611 | 1.5995 | 3.1641 | 1.7071 | 3.143 | 2.9561 | 1.5275 | 65.9777 | -18.439 | 61.3437 | -12.9528 | 60.2696 | 50.7391 | -22.1096
12.2632 | 3.2432 | 1.8025 | 1.6069 | 3.204 | 1.7289 | 3.1846 | 2.9952 | 1.5267 | 79.9264 | -10.8507 | 77.7523 | -4.0853 | 76.6747 | 66.1694 | -15.3004
12.3923 | 3.2153 | 1.7029 | 1.62 | 3.2444 | 1.753 | 3.2273 | 3.0346 | 1.5204 | 88.8149 | -4.8681 | 90.5267 | 2.9435 | 89.5218 | 78.2048 | -10.7167
12.5226 | 3.166 | 1.6514 | 1.6357 | 3.2853 | 1.7794 | 3.2713 | 3.0743 | 1.5095 | 91.7125 | -0.95307 | 98.9391 | 7.7511 | 98.093 | 86.1616 | -8.5938
12.6541 | 3.0899 | 1.6349 | 1.652 | 3.3267 | 1.808 | 3.3167 | 3.1144 | 1.4965 | 88.9891 | 1.0448 | 103.4781 | 10.5833 | 102.8615 | 90.4877 | -8.4648
12.7868 | 2.9827 | 1.6413 | 1.6677 | 3.3687 | 1.8388 | 3.3635 | 3.1548 | 1.4838 | 81.7287 | 1.6075 | 105.2492 | 12.0331 | 104.931 | 92.219 | -9.5955
12.9206 | 2.8444 | 1.6615 | 1.6817 | 3.411 | 1.8724 | 3.4116 | 3.1957 | 1.4737 | 71.1974 | 1.2186 | 105.3001 | 12.6938 | 105.3325 | 92.3411 | -11.3046
13.0557 | 2.6825 | 1.6894 | 1.6939 | 3.4538 | 1.9089 | 3.4612 | 3.2372 | 1.4672 | 58.786 | 0.26674 | 104.4435 | 12.9921 | 104.8798 | 91.619 | -13.1504
13.192 | 2.5143 | 1.7205 | 1.7039 | 3.4969 | 1.9484 | 3.5121 | 3.2792 | 1.4655 | 46.138 | -0.96293 | 103.2491 | 13.2444 | 104.1353 | 90.5944 | -14.8236
13.3296 | 2.3604 | 1.7516 | 1.7123 | 3.5402 | 1.9915 | 3.5644 | 3.3219 | 1.4685 | 34.7539 | -2.245 | 102.1081 | 13.6976 | 103.4925 | 89.6452 | -16.165
13.4684 | 2.2319 | 1.7803 | 1.7196 | 3.5834 | 2.0385 | 3.618 | 3.3653 | 1.4757 | 25.3693 | -3.4067 | 101.2845 | 14.5026 | 103.2287 | 89.031 | -17.106
13.6084 | 2.1335 | 1.8044 | 1.7266 | 3.6263 | 2.0889 | 3.6726 | 3.4094 | 1.4872 | 18.2362 | -4.3116 | 100.9633 | 15.7631 | 103.5339 | 88.9474 | -17.5784
13.7498 | 2.065 | 1.8227 | 1.7342 | 3.6683 | 2.143 | 3.7285 | 3.4545 | 1.5019 | 13.2975 | -4.8553 | 101.2576 | 17.5728 | 104.5607 | 89.5308 | -17.5991
13.8924 | 2.0238 | 1.834 | 1.743 | 3.7081 | 2.2005 | 3.7855 | 3.5004 | 1.5194 | 10.3501 | -4.9639 | 102.1848 | 19.9836 | 106.4042 | 90.8611 | -17.1535
14.0363 | 2.0055 | 1.8382 | 1.7537 | 3.747 | 2.2609 | 3.8441 | 3.5472 | 1.5393 | 9.1005 | -4.5945 | 103.843 | 22.9951 | 109.1256 | 92.9759 | -16.259
14.1815 | 2.0053 | 1.8357 | 1.7671 | 3.7822 | 2.3235 | 3.9011 | 3.5949 | 1.5612 | 9.2439 | -3.7369 | 106.0434 | 26.5771 | 112.521 | 95.8388 | -14.9495
14.328 | 2.0196 | 1.8276 | 1.7834 | 3.7617 | 2.3881 | 3.9199 | 3.6434 | 1.5854 | 10.5029 | -2.4169 | 105.8243 | 30.6662 | 114.483 | 99.3527 | -13.2508
14.4759 | 2.0449 | 1.8158 | 1.8033 | 3.8051 | 2.4537 | 4.1478 | 3.6925 | 1.6119 | 12.6126 | -0.69112 | 109.5486 | 35.128 | 128.4215 | 103.3504 | -11.2323
14.6251 | 2.0786 | 1.8024 | 1.8269 | 4.2164 | 2.5198 | 4.3828 | 3.7404 | 1.6412 | 15.3241 | 1.3624 | 133.9375 | 39.8041 | 143.169 | 107.5276 | -8.9426
14.7756 | 2.1181 | 1.7891 | 1.8546 | 3.1792 | 2.5855 | 2.5067 | 3.7985 | 1.6739 | 18.3874 | 3.6587 | 77.6941 | 44.5125 | 40.1069 | 112.3074 | -6.442
14.9275 | 2.1609 | 1.7778 | 1.8862 | 2.1128 | 2.6503 | 1.7304 | 3.8132 | 1.7105 | 21.5504 | 6.0944 | 18.8404 | 49.0777 | -2.6645 | 114.4849 | -3.7869
15.0808 | 2.2053 | 1.7696 | 1.9216 | 1.6913 | 2.7137 | 1.5175 | 3.874 | 1.7524 | 24.6227 | 8.5875 | -4.4233 | 53.3525 | -14.2451 | 118.916 | -0.97533
15.2355 | 2.2497 | 1.7652 | 1.9607 | 1.5445 | 2.7751 | 1.5015 | 5.0195 | 1.7995 | 27.4474 | 11.0727 | -12.5054 | 57.207 | -14.9429 | 184.3553 | 1.9434
15.3916 | 2.2927 | 1.7651 | 2.0032 | 1.5228 | 2.8335 | 1.5312 | 2.3421 | 1.8533 | 29.8945 | 13.4921 | -13.7289 | 60.5327 | -13.2509 | 32.6892 | 4.9957
15.5491 | 2.333 | 1.7693 | 2.0489 | 1.5538 | 2.8891 | 1.5666 | 1.4567 | 1.9139 | 31.8586 | 15.8001 | -12.1836 | 63.2863 | -11.455 | -17.6672 | 8.1728
15.708 | 2.3692 | 1.778 | 2.0972 | 1.6042 | 2.9413 | 1.5947 | 1.3228 | 1.9819 | 33.2528 | 17.9549 | -9.7756 | 65.425 | -10.3121 | -25.6003 | 11.4662
15.8684 | 2.4002 | 1.7911 | 2.148 | 1.6609 | 2.989 | 1.6127 | 1.3843 | 2.0586 | 34.0061 | 19.9227 | -7.2702 | 66.8794 | -9.9646 | -22.7148 | 14.9312
16.0302 | 2.4249 | 1.8088 | 2.2007 | 1.7199 | 3.0326 | 1.6174 | 1.4824 | 2.1431 | 34.0606 | 21.6682 | -4.9121 | 67.6612 | -10.5818 | -18.0443 | 18.481
16.1935 | 2.4422 | 1.831 | 2.2552 | 1.779 | 3.0719 | 1.6109 | 1.5807 | 2.2356 | 33.3815 | 23.169 | -2.8406 | 67.7731 | -12.0194 | -13.6699 | 22.0957
16.3583 | 2.4506 | 1.8579 | 2.3114 | 1.8357 | 3.1061 | 1.5956 | 1.6676 | 2.3344 | 31.9061 | 24.4115 | -1.191 | 67.1884 | -14.1146 | -10.2405 | 25.6523
16.5246 | 2.4509 | 1.8895 | 2.369 | 1.8873 | 3.1352 | 1.5765 | 1.7388 | 2.4383 | 29.713 | 25.3815 | -0.11406 | 65.9298 | -16.5631 | -7.9726 | 29.0489
16.6924 | 2.4436 | 1.9258 | 2.4282 | 1.9311 | 3.1594 | 1.5592 | 1.7925 | 2.5465 | 26.8875 | 26.0868 | 0.27555 | 64.0549 | -19.0338 | -6.9209 | 32.2328
16.8617 | 2.4301 | 1.9669 | 2.4888 | 1.9646 | 3.1786 | 1.5494 | 1.8281 | 2.6585 | 23.5492 | 26.5348 | -0.11935 | 61.603 | -21.2248 | -7.0578 | 35.1637
17.0325 | 2.4121 | 2.0128 | 2.551 | 1.9865 | 3.1926 | 1.5485 | 1.8466 | 2.7749 | 19.8411 | 26.7411 | -1.3024 | 58.6169 | -23.065 | -8.2565 | 37.8653
17.2049 | 2.3917 | 2.0634 | 2.6146 | 1.9977 | 3.2024 | 1.558 | 1.85 | 2.8953 | 15.9097 | 26.7148 | -3.1849 | 55.1998 | -24.4926 | -10.3434 | 40.3185
17.3788 | 2.3709 | 2.1189 | 2.6796 | 2.0019 | 3.2079 | 1.5778 | 1.8419 | 3.0188 | 11.8893 | 26.4577 | -5.5257 | 51.3929 | -25.5392 | -13.0726 | 42.4669
17.5544 | 2.3514 | 2.1796 | 2.7456 | 2.0042 | 3.2072 | 1.6056 | 1.8267 | 3.1433 | 7.8821 | 25.9695 | -8.0453 | 47.148 | -26.3352 | -16.1912 | 44.2147
17.7315 | 2.3348 | 2.246 | 2.8125 | 2.0084 | 3.1986 | 1.6411 | 1.8091 | 3.2667 | 3.9565 | 25.2259 | -10.5786 | 42.4159 | -26.9306 | -19.4506 | 45.4497
17.9102 | 2.3244 | 2.317 | 2.8763 | 2.0177 | 3.1798 | 1.681 | 1.7955 | 3.3829 | 0.32111 | 24.1385 | -12.9181 | 37.2374 | -27.4497 | -22.5074 | 46.0034

## CL_temperature_K
x | -10% | 0% (base) | +10% | +20% | +30% | +40% | +50% | +60% | %chg -10% | %chg +10% | %chg +20% | %chg +30% | %chg +40% | %chg +50% | %chg +60%
-0.97748 | 2975.59 | 2974.98 | 2974.5065 | 2974.098 | 2973.7645 | 2973.47 | 2973.215 | 2972.988 | 0.020504 | -0.015916 | -0.029648 | -0.040858 | -0.050758 | -0.059329 | -0.06696
-0.93252 | 2976.0238 | 2975.39 | 2974.844 | 2974.392 | 2974.014 | 2973.69 | 2973.4099 | 2973.1629 | 0.021302 | -0.01835 | -0.033542 | -0.046247 | -0.057137 | -0.066548 | -0.07485
-0.88782 | 2976.2653 | 2975.58 | 2974.9525 | 2974.445 | 2974.0275 | 2973.6701 | 2973.3278 | 2973.0403 | 0.023031 | -0.02109 | -0.038144 | -0.052173 | -0.064186 | -0.075691 | -0.085353
-0.84354 | 2976.2026 | 2975.44 | 2974.7226 | 2974.162 | 2973.6942 | 2973.2504 | 2972.8857 | 2972.5723 | 0.025629 | -0.024109 | -0.042952 | -0.058673 | -0.073588 | -0.085848 | -0.096379
-0.79986 | 2975.7639 | 2974.91 | 2974.0981 | 2973.4845 | 2972.9174 | 2972.4531 | 2972.0317 | 2971.6628 | 0.028702 | -0.027293 | -0.047916 | -0.066979 | -0.082586 | -0.096754 | -0.10915
-0.75691 | 2974.8881 | 2973.94 | 2973.0303 | 2972.3522 | 2971.7152 | 2971.1923 | 2970.7276 | 2970.3113 | 0.031882 | -0.030588 | -0.053391 | -0.074809 | -0.092392 | -0.10802 | -0.12202
-0.71485 | 2973.5269 | 2972.47 | 2971.4742 | 2970.6917 | 2970.0418 | 2969.4263 | 2968.9243 | 2968.4787 | 0.035556 | -0.0335 | -0.059826 | -0.081688 | -0.1024 | -0.11928 | -0.13428
-0.67381 | 2971.6389 | 2970.47 | 2969.3876 | 2968.5086 | 2967.7874 | 2967.1769 | 2966.5856 | 2966.0862 | 0.03935 | -0.036439 | -0.06603 | -0.090309 | -0.11086 | -0.13077 | -0.14758
-0.63389 | 2969.182 | 2967.89 | 2966.7282 | 2965.7743 | 2964.9733 | 2964.2823 | 2963.6904 | 2963.171 | 0.043531 | -0.039147 | -0.071287 | -0.098275 | -0.12156 | -0.1415 | -0.159
-0.5952 | 2966.1105 | 2964.69 | 2963.4734 | 2962.4608 | 2961.5953 | 2960.8537 | 2960.2045 | 2959.6331 | 0.047914 | -0.041037 | -0.075191 | -0.10438 | -0.1294 | -0.1513 | -0.17057
-0.55784 | 2962.3482 | 2960.84 | 2959.5582 | 2958.4894 | 2957.5772 | 2956.7961 | 2956.1123 | 2955.5112 | 0.05094 | -0.043293 | -0.079391 | -0.1102 | -0.13658 | -0.15967 | -0.17998
-0.52186 | 2957.8774 | 2956.34 | 2954.97 | 2953.8404 | 2952.898 | 2952.0933 | 2951.4038 | 2950.7965 | 0.052003 | -0.046341 | -0.084551 | -0.11643 | -0.14365 | -0.16697 | -0.18751
-0.48732 | 2952.7258 | 2951.17 | 2949.7314 | 2948.5832 | 2947.6381 | 2946.8421 | 2946.0817 | 2945.4321 | 0.052719 | -0.048748 | -0.087652 | -0.11968 | -0.14665 | -0.17242 | -0.19443
-0.45427 | 2946.9263 | 2945.35 | 2943.8774 | 2942.7307 | 2941.7936 | 2940.895 | 2940.1652 | 2939.5422 | 0.053518 | -0.049997 | -0.088931 | -0.12075 | -0.15126 | -0.17603 | -0.19718
-0.42273 | 2940.5045 | 2938.93 | 2937.4233 | 2936.3137 | 2935.2819 | 2934.4417 | 2933.7028 | 2933.044 | 0.053573 | -0.051268 | -0.089021 | -0.12413 | -0.15272 | -0.17786 | -0.20028
-0.39271 | 2933.511 | 2931.93 | 2930.4295 | 2929.3219 | 2928.2937 | 2927.4617 | 2926.7208 | 2926.0705 | 0.053923 | -0.051179 | -0.088956 | -0.12402 | -0.1524 | -0.17767 | -0.19985
-0.36422 | 2926.0037 | 2924.42 | 2922.956 | 2921.8133 | 2920.8822 | 2919.9996 | 2919.2879 | 2918.6654 | 0.054156 | -0.05006 | -0.089134 | -0.12097 | -0.15116 | -0.17549 | -0.19678
-0.33724 | 2918.0512 | 2916.49 | 2915.0605 | 2913.9236 | 2912.9909 | 2912.2159 | 2911.4654 | 2910.839 | 0.053529 | -0.049013 | -0.087998 | -0.11998 | -0.14655 | -0.17228 | -0.19376
-0.31175 | 2909.7456 | 2908.19 | 2906.8306 | 2905.7247 | 2904.7967 | 2904.0132 | 2903.3392 | 2902.7524 | 0.053492 | -0.046745 | -0.084771 | -0.11668 | -0.14362 | -0.1668 | -0.18697
-0.28772 | 2901.1528 | 2899.62 | 2898.3419 | 2897.2875 | 2896.3914 | 2895.6345 | 2894.9684 | 2894.396 | 0.052862 | -0.04408 | -0.08044 | -0.11135 | -0.13745 | -0.16042 | -0.18016
-0.26511 | 2892.325 | 2890.87 | 2889.6552 | 2888.652 | 2887.8034 | 2887.077 | 2886.4541 | 2885.9067 | 0.05033 | -0.042022 | -0.076723 | -0.10608 | -0.13121 | -0.15275 | -0.17169
-0.24389 | 2883.3562 | 2882.01 | 2880.8534 | 2879.898 | 2879.103 | 2878.4288 | 2877.8582 | 2877.3568 | 0.04671 | -0.040133 | -0.073283 | -0.10087 | -0.12426 | -0.14406 | -0.16146
-0.224 | 2874.3715 | 2873.13 | 2872.0343 | 2871.1507 | 2870.4223 | 2869.8203 | 2869.2456 | 2868.7684 | 0.043211 | -0.038136 | -0.068889 | -0.094241 | -0.11519 | -0.1352 | -0.15181
-0.20539 | 2865.4433 | 2864.3 | 2863.2739 | 2862.4688 | 2861.8084 | 2861.1994 | 2860.702 | 2860.2743 | 0.039915 | -0.035825 | -0.063932 | -0.086987 | -0.10825 | -0.12561 | -0.14055
-0.18801 | 2856.6311 | 2855.58 | 2854.6327 | 2853.9097 | 2853.2667 | 2852.7405 | 2852.2743 | 2851.8691 | 0.03681 | -0.033175 | -0.058492 | -0.081011 | -0.099436 | -0.11576 | -0.12995
-0.1718 | 2847.9915 | 2847.03 | 2846.1681 | 2845.512 | 2844.9198 | 2844.4422 | 2844.0153 | 2843.6478 | 0.033772 | -0.030275 | -0.053319 | -0.07412 | -0.090895 | -0.10589 | -0.1188
-0.1567 | 2839.5766 | 2838.7 | 2837.9253 | 2837.3148 | 2836.8148 | 2836.3532 | 2835.9772 | 2835.6528 | 0.030881 | -0.027291 | -0.048797 | -0.066412 | -0.082673 | -0.095917 | -0.10735
-0.14266 | 2831.4278 | 2830.63 | 2829.9386 | 2829.3788 | 2828.925 | 2828.547 | 2828.1909 | 2827.8989 | 0.028184 | -0.024424 | -0.044202 | -0.060234 | -0.073589 | -0.086168 | -0.096485
-0.12961 | 2823.5708 | 2822.85 | 2822.2373 | 2821.7461 | 2821.3383 | 2820.9885 | 2820.6908 | 2820.4335 | 0.025534 | -0.021703 | -0.039105 | -0.053553 | -0.065945 | -0.076492 | -0.085603
-0.1175 | 2816.0248 | 2815.38 | 2814.856 | 2814.4218 | 2814.0613 | 2813.7547 | 2813.4968 | 2813.271 | 0.022904 | -0.018611 | -0.034034 | -0.046839 | -0.05773 | -0.06689 | -0.07491
-0.10627 | 2808.7989 | 2808.25 | 2807.7943 | 2807.4146 | 2807.1061 | 2806.8482 | 2806.6186 | 2806.425 | 0.019545 | -0.016227 | -0.029746 | -0.040735 | -0.049917 | -0.058095 | -0.064987
-0.095879 | 2801.9216 | 2801.45 | 2801.0574 | 2800.7424 | 2800.4824 | 2800.261 | 2800.0773 | 2799.912 | 0.016833 | -0.014014 | -0.025259 | -0.034538 | -0.042443 | -0.048998 | -0.054899
-0.08626 | 2795.3894 | 2795.01 | 2794.6783 | 2794.4121 | 2794.2059 | 2794.0298 | 2793.8669 | 2793.734 | 0.013575 | -0.011866 | -0.021393 | -0.02877 | -0.035069 | -0.040899 | -0.045652
-0.077367 | 2789.2209 | 2788.91 | 2788.6389 | 2788.4312 | 2788.2702 | 2788.1188 | 2788.0007 | 2787.8975 | 0.011147 | -0.0097206 | -0.017166 | -0.02294 | -0.028368 | -0.032605 | -0.036303
-0.069151 | 2783.4024 | 2783.16 | 2782.9502 | 2782.7981 | 2782.6611 | 2782.5591 | 2782.4653 | 2782.3836 | 0.0087087 | -0.0075387 | -0.013002 | -0.017927 | -0.021589 | -0.024962 | -0.027898
-0.061566 | 2777.9306 | 2777.75 | 2777.5949 | 2777.4934 | 2777.396 | 2777.323 | 2777.2591 | 2777.2019 | 0.0065018 | -0.0055834 | -0.0092375 | -0.012743 | -0.015372 | -0.017673 | -0.019731
-0.054567 | 2772.7971 | 2772.68 | 2772.5724 | 2772.5059 | 2772.453 | 2772.4043 | 2772.3712 | 2772.3417 | 0.0042218 | -0.0038815 | -0.0062803 | -0.0081859 | -0.0099451 | -0.011136 | -0.012203
-0.048115 | 2767.9851 | 2767.93 | 2767.8766 | 2767.8423 | 2767.8213 | 2767.8124 | 2767.7952 | 2767.7952 | 0.0019901 | -0.0019276 | -0.0031686 | -0.0039269 | -0.0042482 | -0.0048693 | -0.0048701
-0.042169 | 2763.4867 | 2763.48 | 2763.4815 | 2763.4829 | 2763.496 | 2763.5103 | 2763.5198 | 2763.5382 | 0.00024182 | 5.5299e-05 | 0.00010541 | 0.00057808 | 0.0010967 | 0.0014405 | 0.002106
-0.036692 | 2759.2935 | 2759.34 | 2759.3761 | 2759.4172 | 2759.4618 | 2759.4985 | 2759.5363 | 2759.5742 | -0.0016864 | 0.0013075 | 0.002796 | 0.0044124 | 0.0057448 | 0.0071157 | 0.0084875
-0.03165 | 2755.3884 | 2755.48 | 2755.5583 | 2755.6354 | 2755.7033 | 2755.7684 | 2755.8185 | 2755.8777 | -0.0033233 | 0.002842 | 0.0056381 | 0.0081034 | 0.010466 | 0.012285 | 0.014432
-0.027011 | 2751.7495 | 2751.88 | 2752.0039 | 2752.1104 | 2752.2029 | 2752.29 | 2752.3677 | 2752.4372 | -0.004742 | 0.0045023 | 0.0083706 | 0.011733 | 0.0149 | 0.017721 | 0.020248
-0.022743 | 2748.3726 | 2748.55 | 2748.6954 | 2748.8322 | 2748.9588 | 2749.066 | 2749.1574 | 2749.2471 | -0.0064552 | 0.0052897 | 0.010267 | 0.014873 | 0.018773 | 0.022098 | 0.025364
-0.018818 | 2745.2365 | 2745.45 | 2745.6347 | 2745.7993 | 2745.9406 | 2746.0701 | 2746.1791 | 2746.2792 | -0.0077762 | 0.0067282 | 0.012723 | 0.01787 | 0.022586 | 0.026557 | 0.030201
-0.015211 | 2742.3252 | 2742.58 | 2742.7955 | 2742.9835 | 2743.1489 | 2743.2926 | 2743.4189 | 2743.5358 | -0.0092892 | 0.0078562 | 0.014712 | 0.020743 | 0.025982 | 0.030588 | 0.03485
-0.011896 | 2739.6332 | 2739.92 | 2740.1622 | 2740.3777 | 2740.562 | 2740.7184 | 2740.8608 | 2740.9943 | -0.010468 | 0.0088385 | 0.016703 | 0.023432 | 0.02914 | 0.034335 | 0.039211
-0.0088507 | 2737.1451 | 2737.46 | 2737.728 | 2737.9633 | 2738.1682 | 2738.346 | 2738.5029 | 2738.6452 | -0.011503 | 0.0097891 | 0.018386 | 0.02587 | 0.032365 | 0.038099 | 0.043296
-0.0060538 | 2734.843 | 2735.19 | 2735.4795 | 2735.7361 | 2735.9568 | 2736.151 | 2736.3199 | 2736.4699 | -0.012688 | 0.010586 | 0.019965 | 0.028035 | 0.035135 | 0.04131 | 0.046794
-0.0034858 | 2732.7198 | 2733.09 | 2733.4036 | 2733.675 | 2733.9102 | 2734.118 | 2734.2972 | 2734.4617 | -0.013545 | 0.011473 | 0.021405 | 0.030011 | 0.037615 | 0.044168 | 0.050189
-0.0011283 | 2730.754 | 2731.15 | 2731.4867 | 2731.777 | 2732.025 | 2732.2451 | 2732.4367 | 2732.6113 | -0.0145 | 0.01233 | 0.022957 | 0.032037 | 0.040096 | 0.047112 | 0.053505
0.0010962 | 2728.9598 | 2729.37 | 2729.7224 | 2730.0277 | 2730.2844 | 2730.509 | 2730.7087 | 2730.8863 | -0.015029 | 0.012912 | 0.024096 | 0.033501 | 0.041732 | 0.049047 | 0.055556
0.0033203 | 2727.2249 | 2727.65 | 2728.0101 | 2728.3137 | 2728.5826 | 2728.812 | 2729.0136 | 2729.2031 | -0.015585 | 0.013201 | 0.024334 | 0.03419 | 0.042601 | 0.049993 | 0.05694
0.005609 | 2725.43 | 2725.87 | 2726.2304 | 2726.5475 | 2726.8227 | 2727.0569 | 2727.2686 | 2727.4536 | -0.016141 | 0.013221 | 0.024854 | 0.034951 | 0.043541 | 0.051308 | 0.058096
0.007964 | 2723.5771 | 2724.03 | 2724.3989 | 2724.7238 | 2724.996 | 2725.242 | 2725.4535 | 2725.6509 | -0.016626 | 0.013541 | 0.02547 | 0.035464 | 0.044493 | 0.052258 | 0.059504
0.010387 | 2721.6621 | 2722.12 | 2722.5024 | 2722.8376 | 2723.1164 | 2723.3689 | 2723.5885 | 2723.7821 | -0.016822 | 0.014049 | 0.026362 | 0.036603 | 0.045878 | 0.053946 | 0.061058
0.01288 | 2719.6824 | 2720.15 | 2720.539 | 2720.8816 | 2721.1729 | 2721.4248 | 2721.6534 | 2721.849 | -0.017189 | 0.014302 | 0.026895 | 0.037605 | 0.046866 | 0.055269 | 0.062461
0.015446 | 2717.6347 | 2718.11 | 2718.5152 | 2718.8561 | 2719.1559 | 2719.4201 | 2719.6485 | 2719.8527 | -0.017487 | 0.014909 | 0.027448 | 0.038478 | 0.048198 | 0.0566 | 0.064113
0.018085 | 2715.514 | 2716.01 | 2716.4159 | 2716.7679 | 2717.0803 | 2717.3464 | 2717.5784 | 2717.7883 | -0.018263 | 0.014944 | 0.027906 | 0.039407 | 0.049203 | 0.057745 | 0.065476
0.020801 | 2713.3204 | 2713.82 | 2714.2489 | 2714.6081 | 2714.9219 | 2715.196 | 2715.4433 | 2715.6493 | -0.01841 | 0.015804 | 0.029041 | 0.040602 | 0.050702 | 0.059815 | 0.067408
0.023595 | 2711.0533 | 2711.57 | 2712.0023 | 2712.3765 | 2712.6971 | 2712.9787 | 2713.2232 | 2713.4448 | -0.019054 | 0.015944 | 0.029743 | 0.041568 | 0.051951 | 0.060969 | 0.069139
0.026469 | 2708.7044 | 2709.24 | 2709.6809 | 2710.0616 | 2710.3861 | 2710.6827 | 2710.9281 | 2711.1596 | -0.019768 | 0.016274 | 0.030324 | 0.042303 | 0.053249 | 0.062311 | 0.070855
0.029426 | 2706.274 | 2706.82 | 2707.2747 | 2707.6704 | 2708.0045 | 2708.302 | 2708.5581 | 2708.795 | -0.02017 | 0.016798 | 0.031417 | 0.043762 | 0.054752 | 0.064211 | 0.072963
0.032468 | 2703.763 | 2704.32 | 2704.7866 | 2705.1935 | 2705.5403 | 2705.8457 | 2706.1106 | 2706.3481 | -0.020597 | 0.017252 | 0.032301 | 0.045125 | 0.056417 | 0.066213 | 0.074995
0.035598 | 2701.1582 | 2701.73 | 2702.2154 | 2702.6306 | 2702.9863 | 2703.296 | 2703.568 | 2703.8138 | -0.021164 | 0.017966 | 0.033334 | 0.046499 | 0.057964 | 0.06803 | 0.077127
0.038817 | 2698.4675 | 2699.06 | 2699.5491 | 2699.9724 | 2700.3432 | 2700.6584 | 2700.9404 | 2701.1953 | -0.021951 | 0.018122 | 0.033805 | 0.047544 | 0.059222 | 0.069668 | 0.079113
0.042129 | 2695.6826 | 2696.29 | 2696.7939 | 2697.2244 | 2697.6067 | 2697.9304 | 2698.2253 | 2698.4782 | -0.022527 | 0.018687 | 0.034656 | 0.048835 | 0.06084 | 0.071776 | 0.081157
0.045535 | 2692.7961 | 2693.42 | 2693.9364 | 2694.3838 | 2694.7764 | 2695.11 | 2695.4077 | 2695.6722 | -0.023165 | 0.019171 | 0.035785 | 0.050361 | 0.062744 | 0.073799 | 0.08362
0.049039 | 2689.8076 | 2690.44 | 2690.9822 | 2691.4391 | 2691.8429 | 2692.1849 | 2692.4977 | 2692.7627 | -0.023507 | 0.020153 | 0.037136 | 0.052145 | 0.064855 | 0.076481 | 0.086332
0.052642 | 2686.7072 | 2687.37 | 2687.9227 | 2688.394 | 2688.803 | 2689.16 | 2689.4726 | 2689.762 | -0.024663 | 0.020567 | 0.038104 | 0.053322 | 0.066609 | 0.07824 | 0.089008
0.056349 | 2683.5009 | 2684.18 | 2684.7543 | 2685.2343 | 2685.6548 | 2686.0301 | 2686.3525 | 2686.6408 | -0.0253 | 0.021397 | 0.039279 | 0.054944 | 0.068927 | 0.080936 | 0.091678
0.060161 | 2680.1801 | 2680.88 | 2681.4659 | 2681.9684 | 2682.4018 | 2682.7822 | 2683.1149 | 2683.4088 | -0.026108 | 0.021853 | 0.040597 | 0.056765 | 0.070953 | 0.083366 | 0.094327
0.064081 | 2676.745 | 2677.46 | 2678.0646 | 2678.5764 | 2679.0241 | 2679.416 | 2679.7623 | 2680.0744 | -0.026703 | 0.022579 | 0.041695 | 0.058419 | 0.073054 | 0.08599 | 0.097646
0.068113 | 2673.1747 | 2673.92 | 2674.5356 | 2675.0698 | 2675.5303 | 2675.9338 | 2676.2947 | 2676.6072 | -0.027874 | 0.023021 | 0.043 | 0.060224 | 0.075314 | 0.08881 | 0.1005
0.07226 | 2669.4802 | 2670.25 | 2670.8875 | 2671.4345 | 2671.9126 | 2672.3279 | 2672.6946 | 2673.0229 | -0.028828 | 0.023875 | 0.044359 | 0.062264 | 0.077818 | 0.091549 | 0.10384
0.076523 | 2665.6483 | 2666.44 | 2667.0992 | 2667.6652 | 2668.1592 | 2668.5878 | 2668.9695 | 2669.3013 | -0.02969 | 0.024721 | 0.045951 | 0.064476 | 0.080549 | 0.094865 | 0.10731
0.080907 | 2661.6755 | 2662.49 | 2663.1724 | 2663.7632 | 2664.2657 | 2664.7097 | 2665.0993 | 2665.4481 | -0.03059 | 0.025631 | 0.04782 | 0.066693 | 0.083368 | 0.098004 | 0.1111
0.085415 | 2657.5584 | 2658.4 | 2659.1008 | 2659.709 | 2660.2318 | 2660.6939 | 2661.0943 | 2661.4553 | -0.031657 | 0.026362 | 0.04924 | 0.068905 | 0.08629 | 0.10135 | 0.11493
0.090051 | 2653.2852 | 2654.16 | 2654.8841 | 2655.5107 | 2656.0555 | 2656.5326 | 2656.9466 | 2657.3167 | -0.032961 | 0.027282 | 0.050892 | 0.071416 | 0.089393 | 0.10499 | 0.11893
0.094816 | 2648.8486 | 2649.75 | 2650.5052 | 2651.1482 | 2651.7127 | 2652.1999 | 2652.639 | 2653.0267 | -0.034016 | 0.028503 | 0.052767 | 0.074069 | 0.092457 | 0.10903 | 0.12366
0.099716 | 2644.2413 | 2645.17 | 2645.9572 | 2646.628 | 2647.2118 | 2647.715 | 2648.1613 | 2648.5644 | -0.035111 | 0.029758 | 0.05512 | 0.07719 | 0.096213 | 0.11309 | 0.12832
0.10475 | 2639.4443 | 2640.41 | 2641.2268 | 2641.9237 | 2642.5313 | 2643.053 | 2643.5238 | 2643.9373 | -0.036575 | 0.030933 | 0.057327 | 0.080341 | 0.1001 | 0.11793 | 0.13359
0.10993 | 2634.4418 | 2635.46 | 2636.2996 | 2637.0282 | 2637.6597 | 2638.2078 | 2638.7013 | 2639.1348 | -0.038633 | 0.031857 | 0.059505 | 0.083464 | 0.10426 | 0.12299 | 0.13944
0.11525 | 2629.2085 | 2630.28 | 2631.1606 | 2631.9272 | 2632.5882 | 2633.1714 | 2633.6732 | 2634.1257 | -0.040739 | 0.033478 | 0.062626 | 0.087756 | 0.10993 | 0.12901 | 0.14621
0.12072 | 2623.7102 | 2624.86 | 2625.7738 | 2626.5846 | 2627.292 | 2627.892 | 2628.4234 | 2628.9044 | -0.043804 | 0.034814 | 0.065703 | 0.092652 | 0.11551 | 0.13576 | 0.15408
0.12635 | 2617.8282 | 2619.11 | 2620.072 | 2620.9532 | 2621.7017 | 2622.3512 | 2622.9205 | 2623.4318 | -0.048941 | 0.036728 | 0.070375 | 0.098953 | 0.12375 | 0.14549 | 0.16501
0.13213 | 2610.9155 | 2612.86 | 2613.7982 | 2614.7825 | 2615.6826 | 2616.4127 | 2617.0256 | 2617.5802 | -0.074421 | 0.035908 | 0.073578 | 0.10803 | 0.13597 | 0.15943 | 0.18065
0.13807 | 2603.4529 | 2604.47 | 2606.1593 | 2607.3985 | 2608.0918 | 2609.1117 | 2610.0836 | 2610.6096 | -0.039052 | 0.064863 | 0.11244 | 0.13906 | 0.17822 | 0.21554 | 0.23573
0.14417 | 2596.7015 | 2598.11 | 2599.3816 | 2600.5474 | 2601.4802 | 2602.2595 | 2603.0346 | 2603.7301 | -0.054214 | 0.048943 | 0.093814 | 0.12972 | 0.15971 | 0.18955 | 0.21632
0.15045 | 2590.522 | 2592.03 | 2593.3386 | 2594.4709 | 2595.4462 | 2596.3004 | 2597.0633 | 2597.7437 | -0.058177 | 0.050486 | 0.094171 | 0.13179 | 0.16475 | 0.19418 | 0.22043
0.1569 | 2584.2846 | 2585.84 | 2587.1798 | 2588.3225 | 2589.3178 | 2590.1962 | 2590.98 | 2591.6654 | -0.060149 | 0.051812 | 0.096003 | 0.13449 | 0.16846 | 0.19878 | 0.22528
0.16352 | 2577.8956 | 2579.48 | 2580.8326 | 2581.9967 | 2583.0004 | 2583.9027 | 2584.6927 | 2585.3913 | -0.061423 | 0.052438 | 0.097564 | 0.13648 | 0.17146 | 0.20208 | 0.22917
0.17032 | 2571.3013 | 2572.91 | 2574.2774 | 2575.452 | 2576.4738 | 2577.3772 | 2578.1747 | 2578.8893 | -0.062524 | 0.053147 | 0.098798 | 0.13851 | 0.17363 | 0.20462 | 0.23239
0.17732 | 2564.5072 | 2566.13 | 2567.5027 | 2568.6842 | 2569.7155 | 2570.6284 | 2571.4344 | 2572.1497 | -0.063238 | 0.053494 | 0.099536 | 0.13972 | 0.1753 | 0.20671 | 0.23458
0.1845 | 2557.4966 | 2559.12 | 2560.4984 | 2561.6862 | 2562.7262 | 2563.6436 | 2564.4517 | 2565.1703 | -0.063437 | 0.053863 | 0.10027 | 0.14092 | 0.17676 | 0.20834 | 0.23642
0.19188 | 2550.2572 | 2551.89 | 2553.2649 | 2554.4535 | 2555.4945 | 2556.4091 | 2557.2213 | 2557.9431 | -0.063983 | 0.053879 | 0.10046 | 0.14125 | 0.17709 | 0.20892 | 0.2372
0.19945 | 2542.7931 | 2544.42 | 2545.7965 | 2546.9878 | 2548.0198 | 2548.9334 | 2549.7438 | 2550.4709 | -0.063938 | 0.054097 | 0.10092 | 0.14148 | 0.17739 | 0.20924 | 0.23781
0.20724 | 2535.1075 | 2536.72 | 2538.0866 | 2539.2696 | 2540.3105 | 2541.2158 | 2542.0193 | 2542.7444 | -0.063566 | 0.053874 | 0.10051 | 0.14154 | 0.17723 | 0.2089 | 0.23749
0.21523 | 2527.1915 | 2528.78 | 2530.1419 | 2531.315 | 2532.3457 | 2533.246 | 2534.0463 | 2534.7685 | -0.062816 | 0.053857 | 0.10024 | 0.14101 | 0.17661 | 0.20825 | 0.23681
0.22344 | 2519.0402 | 2520.61 | 2521.9583 | 2523.1174 | 2524.1291 | 2525.0272 | 2525.8235 | 2526.5302 | -0.062278 | 0.05349 | 0.099476 | 0.13961 | 0.17524 | 0.20683 | 0.23487
0.23187 | 2510.6553 | 2512.21 | 2513.5244 | 2514.6755 | 2515.669 | 2516.5548 | 2517.3404 | 2518.0426 | -0.061886 | 0.05232 | 0.098141 | 0.13769 | 0.17295 | 0.20422 | 0.23217
0.24052 | 2502.0426 | 2503.56 | 2504.8649 | 2505.9872 | 2506.9601 | 2507.8327 | 2508.6004 | 2509.2903 | -0.06061 | 0.052124 | 0.09695 | 0.13581 | 0.17067 | 0.20133 | 0.22889
0.24941 | 2493.2115 | 2494.69 | 2495.9565 | 2497.0535 | 2498.0089 | 2498.8548 | 2499.6147 | 2500.2908 | -0.059264 | 0.050766 | 0.094743 | 0.13304 | 0.16695 | 0.19741 | 0.22451
0.25853 | 2484.155 | 2485.59 | 2486.8155 | 2487.8811 | 2488.8047 | 2489.6338 | 2490.3644 | 2491.0269 | -0.057733 | 0.049305 | 0.092173 | 0.12934 | 0.16269 | 0.19208 | 0.21874
0.26789 | 2474.8788 | 2476.26 | 2477.4407 | 2478.4717 | 2479.3691 | 2480.1656 | 2480.8701 | 2481.5086 | -0.055777 | 0.047682 | 0.089318 | 0.12556 | 0.15772 | 0.18617 | 0.21196
0.27751 | 2465.3885 | 2466.71 | 2467.8469 | 2468.8337 | 2469.6882 | 2470.4519 | 2471.1327 | 2471.7484 | -0.053574 | 0.046089 | 0.086094 | 0.12074 | 0.1517 | 0.17929 | 0.20425
0.28737 | 2455.6961 | 2456.95 | 2458.0351 | 2458.9609 | 2459.782 | 2460.5084 | 2461.1494 | 2461.7354 | -0.051036 | 0.044163 | 0.081846 | 0.11526 | 0.14483 | 0.17092 | 0.19477
0.29749 | 2445.8049 | 2446.98 | 2448.0051 | 2448.8822 | 2449.6501 | 2450.331 | 2450.9337 | 2451.4871 | -0.048024 | 0.041894 | 0.077738 | 0.10912 | 0.13694 | 0.16157 | 0.18419
0.30788 | 2435.7206 | 2436.82 | 2437.7788 | 2438.5919 | 2439.3027 | 2439.9321 | 2440.501 | 2441.0109 | -0.045117 | 0.039344 | 0.072712 | 0.10188 | 0.12771 | 0.15106 | 0.17198
0.31854 | 2425.4647 | 2426.48 | 2427.3542 | 2428.1057 | 2428.7562 | 2429.3386 | 2429.8533 | 2430.314 | -0.041842 | 0.036028 | 0.067 | 0.093806 | 0.11781 | 0.13902 | 0.15801
0.32947 | 2415.0386 | 2415.97 | 2416.7609 | 2417.4382 | 2418.0273 | 2418.5429 | 2419.0006 | 2419.4167 | -0.038551 | 0.032738 | 0.06077 | 0.085152 | 0.1065 | 0.12544 | 0.14266
0.34069 | 2404.4644 | 2405.3 | 2406.0047 | 2406.6047 | 2407.1237 | 2407.5716 | 2407.9737 | 2408.3318 | -0.034741 | 0.029296 | 0.054243 | 0.07582 | 0.094441 | 0.11116 | 0.12605
0.35219 | 2393.758 | 2394.49 | 2395.1079 | 2395.6332 | 2396.0688 | 2396.4487 | 2396.7833 | 2397.0771 | -0.030569 | 0.025804 | 0.047742 | 0.065933 | 0.081798 | 0.095774 | 0.10804
0.36399 | 2382.9355 | 2383.56 | 2384.0923 | 2384.5276 | 2384.8773 | 2385.1712 | 2385.4475 | 2385.6799 | -0.026201 | 0.022331 | 0.040596 | 0.055265 | 0.067595 | 0.079189 | 0.08894
0.37609 | 2372.011 | 2372.52 | 2372.9707 | 2373.3101 | 2373.5708 | 2373.8105 | 2374.0029 | 2374.1576 | -0.021455 | 0.018999 | 0.033303 | 0.044291 | 0.054394 | 0.062501 | 0.069023
0.38849 | 2360.9974 | 2361.4 | 2361.7588 | 2362.0003 | 2362.1973 | 2362.3428 | 2362.4608 | 2362.5591 | -0.017049 | 0.015196 | 0.02542 | 0.033762 | 0.039927 | 0.044923 | 0.049086
0.40121 | 2349.9139 | 2350.22 | 2350.4891 | 2350.6383 | 2350.7571 | 2350.823 | 2350.865 | 2350.8879 | -0.013025 | 0.011449 | 0.017798 | 0.022854 | 0.025659 | 0.027446 | 0.028418
0.41425 | 2338.7807 | 2339 | 2339.1807 | 2339.2582 | 2339.269 | 2339.2779 | 2339.2445 | 2339.1915 | -0.0093758 | 0.0077268 | 0.011038 | 0.011499 | 0.011881 | 0.010453 | 0.0081862
0.42761 | 2327.6175 | 2327.76 | 2327.8572 | 2327.8672 | 2327.8164 | 2327.7206 | 2327.6344 | 2327.5142 | -0.0061229 | 0.0041767 | 0.0046056 | 0.0024249 | -0.0016925 | -0.0053939 | -0.010559
0.4413 | 2316.4393 | 2316.52 | 2316.5489 | 2316.4966 | 2316.3802 | 2316.238 | 2316.0701 | 2315.8785 | -0.0034818 | 0.0012483 | -0.0010087 | -0.0060348 | -0.012173 | -0.019423 | -0.027692
0.45534 | 2305.2574 | 2305.3 | 2305.2607 | 2305.1506 | 2304.9852 | 2304.7921 | 2304.5797 | 2304.344 | -0.0018476 | -0.0017049 | -0.0064797 | -0.013657 | -0.022032 | -0.031247 | -0.04147
0.46971 | 2294.1067 | 2294.12 | 2294.042 | 2293.9046 | 2293.6917 | 2293.4642 | 2293.2 | 2292.9235 | -0.000579 | -0.0033991 | -0.0093906 | -0.01867 | -0.028588 | -0.040104 | -0.052155
0.48445 | 2282.9938 | 2282.99 | 2282.9164 | 2282.7553 | 2282.526 | 2282.2613 | 2281.9722 | 2281.652 | 0.00016432 | -0.0032225 | -0.010279 | -0.020326 | -0.031918 | -0.044584 | -0.058607
0.49953 | 2271.9242 | 2271.92 | 2271.8661 | 2271.7062 | 2271.4662 | 2271.1816 | 2270.9098 | 2270.6046 | 0.00018614 | -0.0023724 | -0.0094118 | -0.019973 | -0.032502 | -0.044462 | -0.057899
0.51498 | 2260.887 | 2260.92 | 2260.9096 | 2260.7684 | 2260.5441 | 2260.3278 | 2260.0499 | 2259.7354 | -0.0014606 | -0.00046137 | -0.0067049 | -0.016625 | -0.026193 | -0.038482 | -0.052396
0.53081 | 2249.8828 | 2249.99 | 2250.0457 | 2249.9451 | 2249.8119 | 2249.6137 | 2249.385 | 2249.1246 | -0.0047638 | 0.0024768 | -0.0019943 | -0.0079174 | -0.016724 | -0.026889 | -0.038463
0.547 | 2238.9114 | 2239.13 | 2239.2711 | 2239.2645 | 2239.2101 | 2239.0845 | 2238.9229 | 2238.7353 | -0.0097634 | 0.0063037 | 0.0060057 | 0.0035764 | -0.0020303 | -0.0092469 | -0.017629
0.56359 | 2227.9618 | 2228.32 | 2228.5785 | 2228.7086 | 2228.7301 | 2228.7274 | 2228.6604 | 2228.5548 | -0.016074 | 0.011599 | 0.017437 | 0.018406 | 0.018284 | 0.015275 | 0.010536
0.58056 | 2217.0182 | 2217.54 | 2217.9526 | 2218.2297 | 2218.3935 | 2218.493 | 2218.5653 | 2218.5905 | -0.023533 | 0.018605 | 0.031103 | 0.038489 | 0.042978 | 0.046236 | 0.047372
0.59793 | 2206.0588 | 2206.78 | 2207.3594 | 2207.8077 | 2208.1442 | 2208.4051 | 2208.6106 | 2208.7656 | -0.03268 | 0.026257 | 0.046568 | 0.061819 | 0.073643 | 0.082953 | 0.089979
0.6157 | 2195.0624 | 2196.01 | 2196.779 | 2197.4112 | 2197.9216 | 2198.3645 | 2198.7329 | 2199.0567 | -0.043149 | 0.035019 | 0.063807 | 0.08705 | 0.10722 | 0.12399 | 0.13874
0.63388 | 2184.0104 | 2185.19 | 2186.1731 | 2187.0045 | 2187.7122 | 2188.3361 | 2188.8879 | 2189.3805 | -0.053982 | 0.044987 | 0.083036 | 0.11542 | 0.14397 | 0.16923 | 0.19177
0.65248 | 2172.8687 | 2174.28 | 2175.4861 | 2176.532 | 2177.4492 | 2178.2646 | 2179.0027 | 2179.661 | -0.06491 | 0.055471 | 0.10357 | 0.14576 | 0.18326 | 0.21721 | 0.24748
0.6715 | 2161.5835 | 2163.24 | 2164.6821 | 2165.9442 | 2167.0628 | 2168.0724 | 2168.9949 | 2169.8397 | -0.076575 | 0.066666 | 0.125 | 0.17672 | 0.22339 | 0.26603 | 0.30508
0.69094 | 2150.1319 | 2152.04 | 2153.7114 | 2155.1891 | 2156.5045 | 2157.7063 | 2158.8023 | 2159.8146 | -0.088665 | 0.077666 | 0.14633 | 0.20746 | 0.2633 | 0.31423 | 0.36127
0.71082 | 2138.4762 | 2140.63 | 2142.5226 | 2144.2049 | 2145.7141 | 2147.0973 | 2148.3546 | 2149.5273 | -0.10061 | 0.088415 | 0.167 | 0.2375 | 0.30212 | 0.36086 | 0.41564
0.73113 | 2126.583 | 2128.98 | 2131.0824 | 2132.9564 | 2134.6439 | 2136.1786 | 2137.5911 | 2138.8964 | -0.11259 | 0.098751 | 0.18678 | 0.26604 | 0.33812 | 0.40447 | 0.46578
0.75189 | 2114.429 | 2117.05 | 2119.3398 | 2121.3902 | 2123.2478 | 2124.914 | 2126.456 | 2127.8756 | -0.12381 | 0.10816 | 0.20501 | 0.29276 | 0.37146 | 0.4443 | 0.51135
0.77311 | 2101.9888 | 2104.81 | 2107.2752 | 2109.4796 | 2111.4598 | 2113.27 | 2114.8978 | 2116.4025 | -0.13404 | 0.11712 | 0.22185 | 0.31594 | 0.40193 | 0.47927 | 0.55076
0.79477 | 2089.2386 | 2092.24 | 2094.8589 | 2097.1909 | 2099.2812 | 2101.1711 | 2102.8946 | 2104.4701 | -0.14345 | 0.12517 | 0.23663 | 0.33654 | 0.42687 | 0.50924 | 0.58455
0.8169 | 2076.1631 | 2079.31 | 2082.0614 | 2084.5077 | 2086.6878 | 2088.6473 | 2090.4217 | 2092.0381 | -0.15134 | 0.13232 | 0.24997 | 0.35482 | 0.44906 | 0.53439 | 0.61213
0.83949 | 2062.7355 | 2066.02 | 2068.8813 | 2071.4033 | 2073.648 | 2075.6566 | 2077.4733 | 2079.1122 | -0.15898 | 0.13849 | 0.26056 | 0.36921 | 0.46643 | 0.55437 | 0.63369
0.86255 | 2048.9562 | 2052.35 | 2055.2889 | 2057.8758 | 2060.1635 | 2062.21 | 2064.0479 | 2065.7022 | -0.16536 | 0.1432 | 0.26924 | 0.38071 | 0.48043 | 0.56998 | 0.65058
0.88609 | 2034.83 | 2038.31 | 2041.3011 | 2043.9351 | 2046.2485 | 2048.3161 | 2050.147 | 2051.7939 | -0.17073 | 0.14674 | 0.27597 | 0.38946 | 0.4909 | 0.58073 | 0.66153
0.91011 | 2020.3497 | 2023.89 | 2026.9269 | 2029.5798 | 2031.9179 | 2033.9647 | 2035.799 | 2037.4349 | -0.17493 | 0.15005 | 0.28113 | 0.39666 | 0.49779 | 0.58842 | 0.66925
0.93461 | 2005.5254 | 2009.1 | 2012.1665 | 2014.8287 | 2017.1498 | 2019.2027 | 2021.0133 | 2022.6255 | -0.17792 | 0.15263 | 0.28514 | 0.40066 | 0.50285 | 0.59297 | 0.67321
0.9596 | 1990.3656 | 1993.96 | 1997.0307 | 1999.686 | 2001.998 | 2004.0278 | 2005.8179 | 2007.4017 | -0.18027 | 0.154 | 0.28717 | 0.40312 | 0.50492 | 0.59469 | 0.67412
0.98508 | 1974.8772 | 1978.48 | 1981.5453 | 1984.1818 | 1986.4713 | 1988.4698 | 1990.2349 | 1991.7943 | -0.1821 | 0.15493 | 0.28819 | 0.40391 | 0.50492 | 0.59414 | 0.67295
1.0111 | 1959.0777 | 1962.67 | 1965.7235 | 1968.3372 | 1970.5979 | 1972.5655 | 1974.2989 | 1975.8196 | -0.18303 | 0.15558 | 0.28875 | 0.40394 | 0.50418 | 0.5925 | 0.66999
1.0375 | 1942.9803 | 1946.55 | 1949.5741 | 1952.1598 | 1954.3892 | 1956.3282 | 1958.0225 | 1959.515 | -0.18339 | 0.15536 | 0.28819 | 0.40272 | 0.50233 | 0.58938 | 0.66605
1.0645 | 1926.6081 | 1930.15 | 1933.1431 | 1935.6878 | 1937.8775 | 1939.7893 | 1941.4475 | 1942.9098 | -0.1835 | 0.15507 | 0.28691 | 0.40036 | 0.49941 | 0.58532 | 0.66108
1.092 | 1909.9803 | 1913.48 | 1916.4402 | 1918.9534 | 1921.1016 | 1922.9673 | 1924.5997 | 1926.0354 | -0.1829 | 0.1547 | 0.28604 | 0.39831 | 0.49582 | 0.58112 | 0.65615
1.12 | 1893.1162 | 1896.57 | 1899.4899 | 1901.9591 | 1904.0691 | 1905.9043 | 1907.4967 | 1908.9053 | -0.18211 | 0.15396 | 0.28415 | 0.3954 | 0.49217 | 0.57613 | 0.6504
1.1484 | 1876.0339 | 1879.44 | 1882.313 | 1884.739 | 1886.814 | 1888.5998 | 1890.1688 | 1891.5538 | -0.18123 | 0.15287 | 0.28195 | 0.39235 | 0.48737 | 0.57085 | 0.64454
1.1774 | 1858.7683 | 1862.12 | 1864.9435 | 1867.317 | 1869.3554 | 1871.1148 | 1872.6519 | 1873.9979 | -0.17999 | 0.15163 | 0.27909 | 0.38856 | 0.48304 | 0.56559 | 0.63787
1.2069 | 1841.3297 | 1844.61 | 1847.3966 | 1849.7244 | 1851.7254 | 1853.4457 | 1854.9561 | 1856.2803 | -0.17783 | 0.15107 | 0.27726 | 0.38574 | 0.479 | 0.56088 | 0.63267
1.2369 | 1823.7331 | 1826.96 | 1829.6848 | 1831.9675 | 1833.9293 | 1835.6211 | 1837.0988 | 1838.4043 | -0.17663 | 0.14915 | 0.27409 | 0.38147 | 0.47407 | 0.55495 | 0.62641
1.2675 | 1806.019 | 1809.18 | 1811.8558 | 1814.0996 | 1816.0137 | 1817.6818 | 1819.1339 | 1820.409 | -0.17472 | 0.1479 | 0.27192 | 0.37772 | 0.46993 | 0.55019 | 0.62067
1.2985 | 1788.1898 | 1791.29 | 1793.9094 | 1796.1136 | 1797.9914 | 1799.6112 | 1801.0501 | 1802.3047 | -0.17307 | 0.14623 | 0.26928 | 0.37411 | 0.46454 | 0.54486 | 0.6149
1.33 | 1770.2688 | 1773.31 | 1775.8743 | 1778.0363 | 1779.8829 | 1781.4837 | 1782.8811 | 1784.1086 | -0.1715 | 0.1446 | 0.26652 | 0.37066 | 0.46093 | 0.53973 | 0.60895
1.3621 | 1752.2798 | 1755.27 | 1757.7682 | 1759.8834 | 1761.7066 | 1763.2762 | 1764.6488 | 1765.8622 | -0.17035 | 0.14233 | 0.26283 | 0.3667 | 0.45612 | 0.53432 | 0.60345
1.3946 | 1734.2545 | 1737.18 | 1739.6285 | 1741.7048 | 1743.4779 | 1745.0233 | 1746.3703 | 1747.5613 | -0.16841 | 0.14095 | 0.26047 | 0.36254 | 0.4515 | 0.52903 | 0.59759
1.4277 | 1716.2218 | 1719.06 | 1721.4636 | 1723.4976 | 1725.2384 | 1726.7508 | 1728.0718 | 1729.2362 | -0.1651 | 0.13982 | 0.25814 | 0.35941 | 0.44738 | 0.52423 | 0.59196
1.4612 | 1698.1779 | 1700.94 | 1703.2994 | 1705.2827 | 1706.9792 | 1708.4477 | 1709.757 | 1710.9156 | -0.16239 | 0.13871 | 0.25531 | 0.35505 | 0.44139 | 0.51836 | 0.58648
1.4953 | 1680.1449 | 1682.83 | 1685.1446 | 1687.0817 | 1688.7308 | 1690.1923 | 1691.4661 | 1692.5856 | -0.15956 | 0.13754 | 0.25265 | 0.35064 | 0.4375 | 0.51319 | 0.57972
1.5298 | 1662.1349 | 1664.75 | 1667.0131 | 1668.8871 | 1670.5283 | 1671.9461 | 1673.1991 | 1674.3027 | -0.15708 | 0.13594 | 0.24851 | 0.3471 | 0.43226 | 0.50753 | 0.57382
1.5648 | 1644.1718 | 1646.72 | 1648.9254 | 1650.7538 | 1652.3619 | 1653.7516 | 1654.9769 | 1656.0623 | -0.15474 | 0.13393 | 0.24496 | 0.34261 | 0.42701 | 0.50141 | 0.56733
1.6003 | 1626.2609 | 1628.75 | 1630.8926 | 1632.693 | 1634.2364 | 1635.6138 | 1636.8098 | 1637.8669 | -0.15282 | 0.13155 | 0.24209 | 0.33685 | 0.42142 | 0.49484 | 0.55975
1.6363 | 1608.4278 | 1610.85 | 1612.9437 | 1614.705 | 1616.2176 | 1617.5353 | 1618.7225 | 1619.7651 | -0.15037 | 0.12997 | 0.23931 | 0.33321 | 0.41502 | 0.48872 | 0.55344
1.6728 | 1590.6866 | 1593.05 | 1595.0764 | 1596.7955 | 1598.2816 | 1599.5763 | 1600.7193 | 1601.7292 | -0.14836 | 0.1272 | 0.23512 | 0.3284 | 0.40968 | 0.48142 | 0.54482
1.7097 | 1573.0446 | 1575.35 | 1577.3117 | 1578.9809 | 1580.4337 | 1581.7016 | 1582.8182 | 1583.8198 | -0.14634 | 0.12452 | 0.23048 | 0.3227 | 0.40319 | 0.47407 | 0.53765
1.7471 | 1555.5382 | 1557.77 | 1559.6682 | 1561.3038 | 1562.7134 | 1563.9501 | 1565.0412 | 1566.0134 | -0.14327 | 0.12185 | 0.22685 | 0.31734 | 0.39673 | 0.46677 | 0.52918
1.7849 | 1538.1801 | 1540.33 | 1542.1836 | 1543.7685 | 1545.1367 | 1546.3368 | 1547.3951 | 1548.3383 | -0.13957 | 0.12034 | 0.22323 | 0.31205 | 0.38997 | 0.45868 | 0.51991
1.8232 | 1520.9675 | 1523.03 | 1524.8378 | 1526.3673 | 1527.6882 | 1528.8375 | 1529.8808 | 1530.8169 | -0.13542 | 0.1187 | 0.21912 | 0.30585 | 0.38131 | 0.44982 | 0.51127
1.8619 | 1503.9025 | 1505.88 | 1507.6365 | 1509.1086 | 1510.374 | 1511.5245 | 1512.5261 | 1513.419 | -0.13132 | 0.11664 | 0.2144 | 0.29843 | 0.37483 | 0.44134 | 0.50064
1.901 | 1486.9955 | 1488.9 | 1490.5969 | 1492.005 | 1493.2713 | 1494.3583 | 1495.3373 | 1496.2093 | -0.12791 | 0.11397 | 0.20855 | 0.29359 | 0.3666 | 0.43235 | 0.49092
1.9405 | 1470.2647 | 1472.09 | 1473.7354 | 1475.0959 | 1476.3142 | 1477.3693 | 1478.3136 | 1479.1664 | -0.124 | 0.11177 | 0.20419 | 0.28695 | 0.35863 | 0.42277 | 0.4807
1.9805 | 1453.7115 | 1455.47 | 1457.0466 | 1458.378 | 1459.5181 | 1460.5692 | 1461.4759 | 1462.2892 | -0.12082 | 0.10832 | 0.1998 | 0.27813 | 0.35034 | 0.41264 | 0.46852
2.0208 | 1437.3459 | 1439.04 | 1440.5531 | 1441.8441 | 1442.9514 | 1443.9238 | 1444.8292 | 1445.6257 | -0.11772 | 0.10515 | 0.19486 | 0.27181 | 0.33938 | 0.40229 | 0.45764
2.0615 | 1421.1758 | 1422.81 | 1424.2474 | 1425.4886 | 1426.5735 | 1427.5252 | 1428.3761 | 1429.1305 | -0.11486 | 0.10103 | 0.18826 | 0.26451 | 0.3314 | 0.3912 | 0.44423
2.1025 | 1405.2042 | 1406.79 | 1408.1567 | 1409.344 | 1410.3807 | 1411.3054 | 1412.1237 | 1412.8613 | -0.11273 | 0.097149 | 0.18155 | 0.25524 | 0.32097 | 0.37914 | 0.43157
2.144 | 1389.4748 | 1390.98 | 1392.2826 | 1393.4223 | 1394.418 | 1395.2953 | 1396.0857 | 1396.7963 | -0.10821 | 0.093647 | 0.17558 | 0.24717 | 0.31024 | 0.36706 | 0.41814
2.1857 | 1373.9778 | 1375.39 | 1376.6401 | 1377.7279 | 1378.6778 | 1379.5158 | 1380.2712 | 1380.94 | -0.10268 | 0.090887 | 0.16998 | 0.23905 | 0.29997 | 0.3549 | 0.40352
2.2278 | 1358.7006 | 1360.02 | 1361.2152 | 1362.25 | 1363.1479 | 1363.9355 | 1364.674 | 1365.3271 | -0.097015 | 0.087881 | 0.16397 | 0.22999 | 0.2879 | 0.3422 | 0.39023
2.2702 | 1343.6397 | 1344.88 | 1346.0227 | 1346.9929 | 1347.8286 | 1348.6189 | 1349.2983 | 1349.9116 | -0.092224 | 0.08497 | 0.1571 | 0.21924 | 0.27801 | 0.32853 | 0.37413
2.3129 | 1328.8123 | 1329.97 | 1331.0556 | 1331.9548 | 1332.7831 | 1333.5023 | 1334.1646 | 1334.7561 | -0.087048 | 0.081623 | 0.14924 | 0.21151 | 0.26559 | 0.31539 | 0.35987
2.3559 | 1314.2166 | 1315.3 | 1316.3181 | 1317.1703 | 1317.9559 | 1318.6318 | 1319.2605 | 1319.817 | -0.082368 | 0.077401 | 0.14219 | 0.20193 | 0.25331 | 0.30111 | 0.34342
2.3991 | 1299.857 | 1300.87 | 1301.8248 | 1302.631 | 1303.3418 | 1304.006 | 1304.5941 | 1305.1125 | -0.07787 | 0.073399 | 0.13537 | 0.19001 | 0.24107 | 0.28628 | 0.32613
2.4426 | 1285.7353 | 1286.68 | 1287.5658 | 1288.33 | 1288.9976 | 1289.6003 | 1290.1651 | 1290.6701 | -0.073425 | 0.068845 | 0.12824 | 0.18012 | 0.22696 | 0.27086 | 0.31011
2.4863 | 1271.8534 | 1272.73 | 1273.5455 | 1274.265 | 1274.899 | 1275.4722 | 1275.9837 | 1276.444 | -0.068879 | 0.064073 | 0.12061 | 0.17042 | 0.21546 | 0.25565 | 0.29182
2.5303 | 1258.213 | 1259.03 | 1259.7751 | 1260.4367 | 1261.0199 | 1261.5616 | 1262.0453 | 1262.4838 | -0.06489 | 0.059182 | 0.11173 | 0.15805 | 0.20108 | 0.23949 | 0.27432
2.5744 | 1244.8291 | 1245.57 | 1246.2566 | 1246.866 | 1247.4072 | 1247.9016 | 1248.3512 | 1248.7614 | -0.059482 | 0.055119 | 0.10405 | 0.1475 | 0.18719 | 0.22329 | 0.25622
2.6187 | 1231.7102 | 1232.36 | 1232.988 | 1233.5478 | 1234.0421 | 1234.4958 | 1234.903 | 1235.281 | -0.052728 | 0.050959 | 0.096385 | 0.1365 | 0.17331 | 0.20635 | 0.23703
2.6632 | 1218.8404 | 1219.4 | 1219.9707 | 1220.47 | 1220.9168 | 1221.3142 | 1221.7038 | 1222.0606 | -0.045889 | 0.046803 | 0.087748 | 0.12439 | 0.15698 | 0.18893 | 0.21819
2.7078 | 1206.2025 | 1206.69 | 1207.1966 | 1207.6343 | 1208.027 | 1208.4146 | 1208.7507 | 1209.0628 | -0.040402 | 0.041985 | 0.078254 | 0.1108 | 0.14292 | 0.17077 | 0.19664
2.7525 | 1193.8074 | 1194.22 | 1194.6696 | 1195.0422 | 1195.4085 | 1195.7377 | 1196.0465 | 1196.3352 | -0.034547 | 0.037649 | 0.068848 | 0.099518 | 0.12709 | 0.15295 | 0.17712
2.7974 | 1181.6625 | 1182 | 1182.383 | 1182.6998 | 1183.0287 | 1183.3189 | 1183.5918 | 1183.8545 | -0.028555 | 0.032402 | 0.059206 | 0.087033 | 0.11158 | 0.13467 | 0.1569
2.8423 | 1169.7559 | 1170.02 | 1170.3415 | 1170.6172 | 1170.8732 | 1171.1459 | 1171.3792 | 1171.5993 | -0.022573 | 0.027481 | 0.051042 | 0.072923 | 0.096225 | 0.11616 | 0.13498
2.8873 | 1158.085 | 1158.28 | 1158.5375 | 1158.775 | 1158.993 | 1159.1974 | 1159.4112 | 1159.6087 | -0.016831 | 0.022231 | 0.042736 | 0.061561 | 0.079203 | 0.09766 | 0.11471
2.9324 | 1146.653 | 1146.79 | 1146.978 | 1147.1617 | 1147.3456 | 1147.519 | 1147.6906 | 1147.8462 | -0.011947 | 0.016392 | 0.032414 | 0.04845 | 0.063567 | 0.07853 | 0.092103
2.9775 | 1135.4574 | 1135.54 | 1135.6512 | 1135.7822 | 1135.929 | 1136.0655 | 1136.2012 | 1136.341 | -0.0072739 | 0.0097966 | 0.021333 | 0.034257 | 0.046277 | 0.058231 | 0.070538
3.0226 | 1124.4502 | 1124.47 | 1124.5258 | 1124.6127 | 1124.7143 | 1124.8135 | 1124.92 | 1125.0307 | -0.0017646 | 0.0049584 | 0.012694 | 0.021729 | 0.030545 | 0.040017 | 0.049867
3.0679 | 1113.4647 | 1113.43 | 1113.4487 | 1113.4986 | 1113.5654 | 1113.6411 | 1113.7234 | 1113.801 | 0.0031121 | 0.001681 | 0.0061633 | 0.01216 | 0.018963 | 0.026355 | 0.033322
3.1136 | 1102.4743 | 1102.39 | 1102.3831 | 1102.4117 | 1102.4423 | 1102.4919 | 1102.5552 | 1102.6227 | 0.007647 | -0.00062541 | 0.0019696 | 0.004746 | 0.0092425 | 0.014983 | 0.021107
3.1597 | 1091.495 | 1091.38 | 1091.3417 | 1091.3413 | 1091.3448 | 1091.3872 | 1091.43 | 1091.4747 | 0.010533 | -0.0035077 | -0.003543 | -0.0032227 | 0.00066151 | 0.0045849 | 0.0086781
3.2063 | 1080.5186 | 1080.38 | 1080.3187 | 1080.2875 | 1080.2892 | 1080.3085 | 1080.341 | 1080.3804 | 0.012826 | -0.0056767 | -0.0085589 | -0.0084036 | -0.0066218 | -0.0036106 | 3.2921e-05
3.2533 | 1069.5403 | 1069.38 | 1069.3073 | 1069.2629 | 1069.25 | 1069.258 | 1069.2846 | 1069.312 | 0.014991 | -0.0068006 | -0.01095 | -0.012154 | -0.011406 | -0.0089248 | -0.0063559
3.3007 | 1058.5575 | 1058.38 | 1058.3026 | 1058.2524 | 1058.2249 | 1058.2355 | 1058.2474 | 1058.2812 | 0.016774 | -0.0073126 | -0.01206 | -0.014654 | -0.013648 | -0.012532 | -0.0093391
3.3485 | 1047.565 | 1047.39 | 1047.3047 | 1047.2542 | 1047.2315 | 1047.2312 | 1047.2515 | 1047.286 | 0.016704 | -0.0081436 | -0.012963 | -0.015135 | -0.015165 | -0.013226 | -0.0099249
3.3968 | 1036.5652 | 1036.4 | 1036.3107 | 1036.2745 | 1036.2563 | 1036.2673 | 1036.2859 | 1036.3214 | 0.015936 | -0.0086159 | -0.012105 | -0.013862 | -0.012808 | -0.011006 | -0.0075877
3.4455 | 1025.5724 | 1025.42 | 1025.3431 | 1025.3155 | 1025.3078 | 1025.3333 | 1025.3645 | 1025.4105 | 0.014861 | -0.0074955 | -0.010187 | -0.010944 | -0.0084573 | -0.0054164 | -0.00092611
3.4946 | 1014.6003 | 1014.47 | 1014.4068 | 1014.3995 | 1014.4102 | 1014.4465 | 1014.4983 | 1014.5552 | 0.012848 | -0.0062263 | -0.0069513 | -0.0058922 | -0.00232 | 0.0027932 | 0.0083956
3.5442 | 1003.6571 | 1003.55 | 1003.5218 | 1003.5346 | 1003.5675 | 1003.6239 | 1003.6808 | 1003.7511 | 0.010668 | -0.0028106 | -0.001534 | 0.0017467 | 0.0073623 | 0.01303 | 0.020039
3.5942 | 992.7622 | 992.676 | 992.6822 | 992.7232 | 992.7745 | 992.8443 | 992.9366 | 993.0312 | 0.0086836 | 0.0006218 | 0.0047573 | 0.0099219 | 0.016951 | 0.026253 | 0.035783
3.6447 | 981.9267 | 981.869 | 981.9104 | 981.9768 | 982.0487 | 982.1632 | 982.2688 | 982.3756 | 0.005872 | 0.004217 | 0.010983 | 0.018305 | 0.029966 | 0.040718 | 0.051594
3.6956 | 971.1662 | 971.139 | 971.217 | 971.306 | 971.4244 | 971.5533 | 971.6841 | 971.8205 | 0.0027961 | 0.008036 | 0.0172 | 0.029387 | 0.042666 | 0.056129 | 0.070175
3.747 | 960.4984 | 960.501 | 960.6169 | 960.7365 | 960.8871 | 961.0413 | 961.2008 | 961.3589 | -0.00027482 | 0.012071 | 0.024514 | 0.040203 | 0.056248 | 0.072862 | 0.089314
3.7989 | 949.9364 | 949.969 | 950.1163 | 950.2794 | 950.4415 | 950.6389 | 950.8177 | 950.9968 | -0.0034313 | 0.015509 | 0.03267 | 0.049736 | 0.070517 | 0.089334 | 0.10819
3.8512 | 939.5044 | 939.559 | 939.7334 | 939.9342 | 940.1296 | 940.3345 | 940.5533 | 940.7596 | -0.0058093 | 0.018559 | 0.039936 | 0.060729 | 0.082537 | 0.10582 | 0.12778
3.904 | 929.2159 | 929.283 | 929.4779 | 929.7099 | 929.9405 | 930.1811 | 930.4109 | 930.6316 | -0.0072202 | 0.020972 | 0.045935 | 0.070753 | 0.09664 | 0.12138 | 0.14512
3.9573 | 919.0946 | 919.157 | 919.359 | 919.6152 | 919.8745 | 920.1422 | 920.4003 | 920.6506 | -0.0067897 | 0.021971 | 0.049846 | 0.078058 | 0.10718 | 0.13526 | 0.16249
4.0111 | 909.1683 | 909.194 | 909.397 | 909.672 | 909.9536 | 910.2466 | 910.5254 | 910.7966 | -0.0028286 | 0.022333 | 0.052573 | 0.083549 | 0.11577 | 0.14644 | 0.17627
4.0653 | 899.4766 | 899.409 | 899.6085 | 899.8959 | 900.1944 | 900.5037 | 900.7989 | 901.0841 | 0.007513 | 0.022183 | 0.05414 | 0.087328 | 0.12172 | 0.15453 | 0.18624
4.1201 | 890.0186 | 889.816 | 889.9895 | 890.2744 | 890.5779 | 890.8944 | 891.2179 | 891.5286 | 0.022769 | 0.019494 | 0.051516 | 0.085627 | 0.1212 | 0.15755 | 0.19247
4.1753 | 880.8134 | 880.429 | 880.5477 | 880.8119 | 881.1103 | 881.4666 | 881.796 | 882.1094 | 0.043663 | 0.013486 | 0.043486 | 0.07738 | 0.11785 | 0.15527 | 0.19086
4.231 | 871.8839 | 871.262 | 871.2952 | 871.5181 | 871.8409 | 872.1858 | 872.5271 | 872.8665 | 0.071378 | 0.003813 | 0.0294 | 0.066447 | 0.10603 | 0.1452 | 0.18416
4.2873 | 863.2586 | 862.328 | 862.2455 | 862.416 | 862.7317 | 863.0747 | 863.429 | 863.7729 | 0.10792 | -0.0095639 | 0.010204 | 0.046812 | 0.086592 | 0.12767 | 0.16756
4.344 | 854.9701 | 853.665 | 853.4172 | 853.5339 | 853.7995 | 854.1547 | 854.5021 | 854.8538 | 0.15288 | -0.029027 | -0.015359 | 0.015755 | 0.057368 | 0.098062 | 0.13926
4.4013 | 847.0468 | 845.287 | 844.8244 | 844.856 | 845.0853 | 845.4015 | 845.7642 | 846.1196 | 0.20819 | -0.054721 | -0.050991 | -0.02386 | 0.013546 | 0.056454 | 0.098497
4.4591 | 839.5091 | 837.206 | 836.4768 | 836.3899 | 836.5759 | 836.8732 | 837.2086 | 837.5537 | 0.27509 | -0.087096 | -0.097474 | -0.075257 | -0.039751 | 0.00031069 | 0.041535
4.5174 | 832.3731 | 829.423 | 828.3689 | 828.1291 | 828.2478 | 828.5119 | 828.8392 | 829.1849 | 0.35569 | -0.12708 | -0.156 | -0.14169 | -0.10985 | -0.070382 | -0.028701
4.5762 | 825.6691 | 821.935 | 820.491 | 820.0711 | 820.0985 | 820.3174 | 820.6221 | 820.9561 | 0.45431 | -0.17569 | -0.22677 | -0.22344 | -0.19681 | -0.15973 | -0.1191
4.6356 | 819.5101 | 814.772 | 812.8756 | 812.2271 | 812.1425 | 812.2944 | 812.5651 | 812.8804 | 0.58152 | -0.23275 | -0.31234 | -0.32273 | -0.30408 | -0.27087 | -0.23216
4.6956 | 813.928 | 807.969 | 805.5164 | 804.5811 | 804.3504 | 804.4129 | 804.6527 | 804.9517 | 0.73753 | -0.30355 | -0.4193 | -0.44787 | -0.44012 | -0.41045 | -0.37344
4.756 | 809.0329 | 801.571 | 798.4318 | 797.1414 | 796.7259 | 796.7149 | 796.8909 | 797.148 | 0.93091 | -0.39163 | -0.55261 | -0.60445 | -0.60582 | -0.58387 | -0.55179
4.8171 | 804.9794 | 795.64 | 791.646 | 789.9127 | 789.3104 | 789.1534 | 789.2636 | 789.4924 | 1.1738 | -0.50198 | -0.71983 | -0.79553 | -0.81527 | -0.80141 | -0.77265
4.8786 | 801.9853 | 790.264 | 785.1947 | 782.9297 | 782.0669 | 781.7487 | 781.7764 | 781.9487 | 1.4832 | -0.64147 | -0.92808 | -1.0373 | -1.0775 | -1.074 | -1.0522
4.9408 | 800.3664 | 785.573 | 779.1278 | 776.2149 | 774.9988 | 774.5013 | 774.4137 | 774.5273 | 1.8831 | -0.82045 | -1.1912 | -1.3461 | -1.4094 | -1.4205 | -1.4061
5.0035 | 800.5907 | 781.763 | 773.5222 | 769.7774 | 768.1511 | 767.3933 | 767.1905 | 767.2275 | 2.4084 | -1.0541 | -1.5331 | -1.7412 | -1.8381 | -1.8641 | -1.8593
5.0667 | 803.3406 | 779.139 | 768.4941 | 763.6593 | 761.5268 | 760.4713 | 760.0923 | 760.0307 | 3.1062 | -1.3662 | -1.9868 | -2.2605 | -2.3959 | -2.4446 | -2.4525
5.1306 | 809.5811 | 778.184 | 764.2274 | 757.9315 | 755.1401 | 753.7059 | 753.1365 | 752.9695 | 4.0347 | -1.7935 | -2.6025 | -2.9612 | -3.1455 | -3.2187 | -3.2402
5.195 | 820.6561 | 779.691 | 761.029 | 752.7527 | 749.0579 | 747.1388 | 746.3197 | 746.0154 | 5.254 | -2.3935 | -3.455 | -3.9289 | -4.175 | -4.2801 | -4.3191
5.26 | 839.4572 | 784.926 | 759.5998 | 748.3667 | 743.4037 | 740.8047 | 739.6659 | 739.1919 | 6.9473 | -3.2266 | -4.6577 | -5.29 | -5.6211 | -5.7662 | -5.8265
5.3256 | 867.6592 | 795.844 | 760.8401 | 745.109 | 738.2737 | 734.7204 | 733.1835 | 732.5055 | 9.0238 | -4.3983 | -6.375 | -7.2339 | -7.6803 | -7.8735 | -7.9587
5.3918 | 907.2652 | 815.319 | 766.4913 | 743.6629 | 733.9211 | 729.07 | 726.9234 | 725.9557 | 11.2773 | -5.9888 | -8.7887 | -9.9836 | -10.5786 | -10.8418 | -10.9605
5.4586 | 959.3649 | 847.052 | 779.4641 | 745.316 | 731.1955 | 723.955 | 720.9385 | 719.6036 | 13.2593 | -7.9792 | -12.0106 | -13.6776 | -14.5324 | -14.8885 | -15.0461
5.5259 | 1023.6217 | 894.744 | 804.2818 | 753.1587 | 731.1224 | 719.8634 | 715.3913 | 713.462 | 14.4039 | -10.1104 | -15.8241 | -18.287 | -19.5453 | -20.0451 | -20.2608
5.594 | 1098.1583 | 960.487 | 846.7901 | 772.9398 | 736.0865 | 717.7792 | 710.5753 | 707.6605 | 14.3335 | -11.8374 | -19.5263 | -23.3632 | -25.2692 | -26.0193 | -26.3227
5.6626 | 1179.7895 | 1043.22 | 912.228 | 812.3198 | 753.0323 | 719.4606 | 707.3305 | 702.4699 | 13.0911 | -12.5565 | -22.1334 | -27.8165 | -31.0346 | -32.1974 | -32.6633
5.7318 | 1264.6605 | 1138.6 | 1001.9722 | 880.5125 | 793.3075 | 732.4858 | 707.7367 | 698.4359 | 11.0715 | -11.9996 | -22.6671 | -30.3261 | -35.6679 | -37.8415 | -38.6584
5.8017 | 1348.8568 | 1240.27 | 1111.6223 | 982.3404 | 869.7434 | 767.2986 | 718.1949 | 697.958 | 8.7551 | -10.3726 | -20.7962 | -29.8747 | -38.1346 | -42.0937 | -43.7253
5.8722 | 1428.9039 | 1341.59 | 1232.3274 | 1114.1362 | 992.2629 | 849.1249 | 755.5118 | 706.6734 | 6.5082 | -8.1443 | -16.954 | -26.0383 | -36.7076 | -43.6853 | -47.3257
5.9433 | 1501.2175 | 1436.87 | 1353.2622 | 1259.9929 | 1153.347 | 995.5665 | 857.1762 | 744.1597 | 4.4783 | -5.8187 | -12.3099 | -19.732 | -30.7128 | -40.3442 | -48.2097
6.0151 | 1564.7227 | 1522.18 | 1465.2539 | 1403.1202 | 1326.0835 | 1183.6026 | 1036.507 | 855.6688 | 2.7949 | -3.7398 | -7.8217 | -12.8826 | -22.2429 | -31.9064 | -43.7866
6.0876 | 1619.2158 | 1595.45 | 1563.0741 | 1532.1989 | 1490.4475 | 1381.2293 | 1267.5146 | 1056.2941 | 1.4896 | -2.0293 | -3.9645 | -6.5814 | -13.427 | -20.5544 | -33.7933
6.1607 | 1664.9408 | 1656.25 | 1644.5435 | 1640.8488 | 1627.5589 | 1558.8077 | 1496.1839 | 1307.8203 | 0.52473 | -0.70681 | -0.92988 | -1.7323 | -5.8833 | -9.6644 | -21.0373
6.2344 | 1702.6351 | 1705.3 | 1709.8955 | 1725.7973 | 1736.151 | 1700.4605 | 1687.1761 | 1543.3726 | -0.15627 | 0.26948 | 1.202 | 1.8091 | -0.28379 | -1.0628 | -9.4955
6.3089 | 1733.2016 | 1744.14 | 1760.9205 | 1789.4386 | 1818.3406 | 1804.1294 | 1830.9952 | 1725.8707 | -0.62715 | 0.96211 | 2.5972 | 4.2543 | 3.4395 | 4.9798 | -1.0475
6.384 | 1757.6233 | 1774.37 | 1800.1164 | 1836.9815 | 1877.0516 | 1877.7961 | 1928.7705 | 1851.4351 | -0.94381 | 1.451 | 3.5287 | 5.7869 | 5.8289 | 8.7017 | 4.3432
6.4598 | 1776.8904 | 1797.63 | 1829.9315 | 1872.0783 | 1919.2786 | 1924.9321 | 1995.0584 | 1932.0445 | -1.1537 | 1.7969 | 4.1415 | 6.7672 | 7.0817 | 10.9827 | 7.4773
6.5362 | 1791.9103 | 1815.39 | 1852.634 | 1897.9974 | 1951.1669 | 1957.5506 | 2039.5088 | 1979.9628 | -1.2934 | 2.0516 | 4.5504 | 7.4792 | 7.8309 | 12.3455 | 9.0654
6.6134 | 1803.4378 | 1828.86 | 1870.0664 | 1917.0009 | 1976.0044 | 1979.7217 | 2072.317 | 2011.6815 | -1.3901 | 2.2531 | 4.8194 | 8.0457 | 8.249 | 13.312 | 9.9965
6.6913 | 1811.9206 | 1838.98 | 1883.4961 | 1931.3841 | 1996.1231 | 1995.7403 | 2098.2709 | 2034.2206 | -1.4714 | 2.4207 | 5.0247 | 8.5451 | 8.5243 | 14.0997 | 10.6168
6.7699 | 1817.9386 | 1846.41 | 1894.0032 | 1942.7432 | 2013.6941 | 2008.3677 | 2120.8735 | 2053.4338 | -1.542 | 2.5776 | 5.2173 | 9.06 | 8.7715 | 14.8647 | 11.2122
6.8492 | 1821.9392 | 1851.62 | 1902.3184 | 1951.838 | 2029.4487 | 2018.502 | 2141.2156 | 2071.7944 | -1.603 | 2.7381 | 5.4125 | 9.604 | 9.0128 | 15.6401 | 11.8909
6.9292 | 1824.1335 | 1854.92 | 1908.7896 | 1959.1487 | 2043.399 | 2027.2429 | 2159.7819 | 2090.3679 | -1.6597 | 2.9041 | 5.619 | 10.161 | 9.29 | 16.4353 | 12.6932
7.0099 | 1824.6595 | 1856.48 | 1913.6011 | 1964.8041 | 2055.7953 | 2034.636 | 2176.265 | 2109.1886 | -1.714 | 3.0768 | 5.8349 | 10.7362 | 9.5964 | 17.2253 | 13.6122
7.0914 | 1823.6278 | 1856.42 | 1916.8472 | 1968.9692 | 2066.5241 | 2040.7513 | 2190.4309 | 2127.7508 | -1.7664 | 3.255 | 6.0627 | 11.3177 | 9.9294 | 17.9922 | 14.6158
7.1736 | 1821.1154 | 1854.8 | 1918.5397 | 1971.7625 | 2075.1997 | 2045.598 | 2201.7701 | 2145.3723 | -1.8161 | 3.4365 | 6.3059 | 11.8827 | 10.2867 | 18.7066 | 15.666
7.2565 | 1817.1756 | 1851.65 | 1918.6788 | 1973.2103 | 2081.6765 | 2048.8341 | 2210.2259 | 2161.5588 | -1.8618 | 3.6199 | 6.565 | 12.4228 | 10.6491 | 19.3652 | 16.7369
7.3402 | 1811.8697 | 1847.01 | 1917.264 | 1973.2925 | 2086.0545 | 2050.6482 | 2215.5546 | 2175.7461 | -1.9026 | 3.8037 | 6.8371 | 12.9422 | 11.0253 | 19.9536 | 17.7983
7.4247 | 1805.2468 | 1840.91 | 1914.3144 | 1971.9285 | 2088.2523 | 2050.8102 | 2218.0284 | 2188.1238 | -1.9373 | 3.9874 | 7.117 | 13.4359 | 11.402 | 20.4854 | 18.861
7.5099 | 1797.3197 | 1833.41 | 1909.8301 | 1969.1783 | 2088.1059 | 2049.3797 | 2217.6321 | 2198.4543 | -1.9685 | 4.1682 | 7.4052 | 13.8919 | 11.7797 | 20.9567 | 19.9107
7.5959 | 1788.1245 | 1824.59 | 1903.8375 | 1965.1893 | 2086.0692 | 2046.4962 | 2214.8155 | 2206.7715 | -1.9986 | 4.3433 | 7.7058 | 14.3308 | 12.162 | 21.387 | 20.9462
7.6827 | 1777.8553 | 1814.53 | 1896.4938 | 1960.0155 | 2082.2925 | 2042.0239 | 2209.7142 | 2212.792 | -2.0212 | 4.5171 | 8.0178 | 14.7566 | 12.5373 | 21.7789 | 21.9485
7.7703 | 1766.5812 | 1803.33 | 1887.8672 | 1953.7355 | 2076.728 | 2036.3166 | 2202.7595 | 2215.6361 | -2.0378 | 4.6878 | 8.3404 | 15.1607 | 12.9198 | 22.1496 | 22.8636
7.8586 | 1754.3958 | 1791.07 | 1878.0584 | 1946.3621 | 2069.7112 | 2029.3145 | 2194.1135 | 2214.5448 | -2.0476 | 4.8568 | 8.6704 | 15.5572 | 13.3018 | 22.5029 | 23.6437
7.9478 | 1741.3903 | 1777.88 | 1867.143 | 1938.0481 | 2061.3178 | 2021.2198 | 2184.1413 | 2206.9486 | -2.0524 | 5.0208 | 9.0089 | 15.9425 | 13.6871 | 22.8509 | 24.1337
8.0378 | 1727.6461 | 1763.85 | 1855.2051 | 1928.93 | 2051.2853 | 2012.1771 | 2173.0047 | 2191.1675 | -2.0525 | 5.1793 | 9.3591 | 16.2959 | 14.0787 | 23.1967 | 24.2264
8.1286 | 1713.2566 | 1749.1 | 1842.2995 | 1919.1032 | 2039.2426 | 2002.2052 | 2160.9762 | 2166.2185 | -2.0492 | 5.3284 | 9.7195 | 16.5881 | 14.4706 | 23.5479 | 23.8476
8.2202 | 1698.3087 | 1733.71 | 1828.4649 | 1908.6507 | 2024.883 | 1991.5189 | 2148.1934 | 2132.028 | -2.0419 | 5.4654 | 10.0905 | 16.7948 | 14.8704 | 23.9073 | 22.9749
8.3126 | 1682.8725 | 1717.78 | 1813.6929 | 1897.6118 | 2007.6911 | 1980.1284 | 2134.8655 | 2091.1288 | -2.0321 | 5.5835 | 10.4688 | 16.8771 | 15.2725 | 24.2805 | 21.7344
8.4059 | 1667.0276 | 1701.39 | 1797.9425 | 1886.0781 | 1986.9146 | 1968.1523 | 2121.1204 | 2044.8135 | -2.0197 | 5.6749 | 10.8551 | 16.7818 | 15.6791 | 24.6699 | 20.1849
8.5001 | 1650.812 | 1684.6 | 1781.0308 | 1874.1397 | 1962.953 | 1955.6673 | 2107.0818 | 1995.5008 | -2.0057 | 5.7243 | 11.2513 | 16.5234 | 16.0909 | 25.0791 | 18.4555
8.595 | 1634.3203 | 1667.45 | 1762.9293 | 1861.8353 | 1935.9817 | 1942.6851 | 2092.83 | 1944.5955 | -1.9868 | 5.7261 | 11.6576 | 16.1043 | 16.5064 | 25.5108 | 16.6209
8.6909 | 1617.5881 | 1649.96 | 1743.5649 | 1849.1998 | 1906.0893 | 1929.2939 | 2078.4002 | 1893.3403 | -1.962 | 5.6732 | 12.0754 | 15.5234 | 16.9297 | 25.9667 | 14.7507
8.7876 | 1600.6491 | 1632.12 | 1722.8859 | 1836.2416 | 1874.1627 | 1915.492 | 2063.7721 | 1842.5421 | -1.9282 | 5.5612 | 12.5065 | 14.83 | 17.3622 | 26.4473 | 12.8926
8.8852 | 1583.5212 | 1613.91 | 1700.9085 | 1822.9788 | 1840.8597 | 1901.3268 | 2048.938 | 1792.9898 | -1.8829 | 5.3905 | 12.9542 | 14.0621 | 17.8087 | 26.9549 | 11.096
8.9837 | 1566.2177 | 1595.31 | 1677.7104 | 1809.4172 | 1806.775 | 1886.8115 | 2033.8317 | 1744.9569 | -1.8236 | 5.1652 | 13.421 | 13.2554 | 18.2724 | 27.4882 | 9.3804
9.0831 | 1548.7511 | 1576.28 | 1653.4286 | 1795.5422 | 1772.5927 | 1871.9484 | 2018.4236 | 1698.7907 | -1.7464 | 4.8943 | 13.9101 | 12.4542 | 18.7574 | 28.0498 | 7.7721
9.1833 | 1531.1225 | 1556.81 | 1628.2474 | 1781.3503 | 1738.861 | 1856.7574 | 2002.6736 | 1654.8383 | -1.65 | 4.5887 | 14.4231 | 11.6939 | 19.2668 | 28.6396 | 6.2967
9.2845 | 1513.3378 | 1536.9 | 1602.3943 | 1766.7832 | 1706.0946 | 1841.2134 | 1986.5726 | 1612.9985 | -1.5331 | 4.2615 | 14.9576 | 11.0088 | 19.8005 | 29.2584 | 4.9514
9.3866 | 1495.3905 | 1516.55 | 1576.09 | 1751.8291 | 1675.1257 | 1825.3304 | 1970.1026 | 1573.8017 | -1.3952 | 3.926 | 15.5141 | 10.4563 | 20.3607 | 29.9069 | 3.7751
9.4896 | 1477.2858 | 1495.82 | 1549.6318 | 1736.4948 | 1646.211 | 1809.1132 | 1953.3112 | 1537.0973 | -1.2391 | 3.5975 | 16.0898 | 10.0541 | 20.9446 | 30.5846 | 2.7595
9.5936 | 1459.0375 | 1474.75 | 1523.272 | 1720.7639 | 1619.9027 | 1792.5129 | 1936.2221 | 1503.2269 | -1.0654 | 3.2902 | 16.6817 | 9.8425 | 21.5469 | 31.2915 | 1.931
9.6985 | 1440.6548 | 1453.43 | 1497.2802 | 1704.6253 | 1597.523 | 1775.5651 | 1918.8891 | 1472.7531 | -0.87897 | 3.017 | 17.2829 | 9.914 | 22.1638 | 32.0249 | 1.3295
9.8044 | 1422.1676 | 1431.95 | 1471.9107 | 1688.0696 | 1579.8337 | 1758.2143 | 1901.3544 | 1445.9108 | -0.68315 | 2.7906 | 17.8861 | 10.3274 | 22.7846 | 32.7808 | 0.97495
9.9112 | 1403.5912 | 1410.43 | 1447.4301 | 1671.1137 | 1567.9612 | 1740.4704 | 1883.674 | 1424.5809 | -0.48488 | 2.6233 | 18.4826 | 11.169 | 23.4 | 33.5532 | 1.0033
10.019 | 1384.9635 | 1388.97 | 1424.1429 | 1653.7872 | 1564.439 | 1722.3174 | 1865.8898 | 1410.4173 | -0.28845 | 2.5323 | 19.0657 | 12.633 | 23.9996 | 34.3362 | 1.5441
10.1277 | 1366.345 | 1367.7 | 1402.4445 | 1636.1474 | 1572.4326 | 1703.7928 | 1848.0466 | 1407.8694 | -0.099071 | 2.5404 | 19.6277 | 14.9691 | 24.5736 | 35.1208 | 2.937
10.2375 | 1347.739 | 1346.77 | 1382.7761 | 1618.1761 | 1593.8744 | 1684.8582 | 1830.1446 | 1426.1387 | 0.071949 | 2.6735 | 20.1524 | 18.3479 | 25.1036 | 35.8914 | 5.8933
10.3482 | 1329.2468 | 1326.33 | 1365.8186 | 1599.9352 | 1631.7887 | 1665.5438 | 1812.2373 | 1477.0462 | 0.21992 | 2.9773 | 20.6287 | 23.0304 | 25.5754 | 36.6355 | 11.3634
10.46 | 1310.8754 | 1306.54 | 1352.5535 | 1581.4416 | 1689.8684 | 1645.8712 | 1794.2586 | 1587.4358 | 0.33183 | 3.5218 | 21.0404 | 29.3392 | 25.9717 | 37.329 | 21.4992
10.5727 | 1292.7423 | 1287.6 | 1344.7432 | 1562.7531 | 1761.8213 | 1625.9132 | 1776.2746 | 1743.2889 | 0.39937 | 4.438 | 21.3695 | 36.8299 | 26.2747 | 37.9524 | 35.3906
10.6865 | 1274.9155 | 1269.76 | 1345.1563 | 1543.8808 | 1841.1219 | 1605.6416 | 1758.2083 | 1900.3952 | 0.40602 | 5.9378 | 21.5884 | 44.9976 | 26.4524 | 38.4678 | 49.6657
10.8014 | 1257.4279 | 1253.37 | 1357.4406 | 1524.8515 | 1918.5377 | 1585.1259 | 1740.0331 | 2012.6515 | 0.32376 | 8.3033 | 21.6601 | 53.0703 | 26.4691 | 38.8284 | 60.5792
10.9172 | 1240.4073 | 1238.88 | 1387.9227 | 1505.7441 | 1986.7146 | 1564.4146 | 1721.767 | 2079.0191 | 0.12328 | 12.0304 | 21.5408 | 60.3638 | 26.2765 | 38.9777 | 67.8144
11.0341 | 1223.8937 | 1227.05 | 1444.0129 | 1486.5133 | 2043.0381 | 1543.5284 | 1703.326 | 2107.9276 | -0.25722 | 17.6817 | 21.1453 | 66.5 | 25.7918 | 38.8147 | 71.7882
11.1521 | 1207.9933 | 1219.03 | 1529.0756 | 1467.1984 | 2086.4015 | 1522.4636 | 1684.6932 | 2118.1138 | -0.90537 | 25.4338 | 20.3579 | 71.1526 | 24.8914 | 38.1995 | 73.754
11.2711 | 1192.8455 | 1216.62 | 1636.1898 | 1447.8233 | 2118.1256 | 1501.2769 | 1665.8365 | 2116.5701 | -1.9541 | 34.4865 | 19.0037 | 74.0992 | 23.3974 | 36.9233 | 73.9713
11.3913 | 1178.5747 | 1222.85 | 1749.0491 | 1428.3694 | 2141.8666 | 1479.9383 | 1646.7065 | 2108.4733 | -3.6207 | 43.0306 | 16.8066 | 75.1537 | 21.0237 | 34.6614 | 72.4229
11.5125 | 1165.3901 | 1243.54 | 1849.9636 | 1408.894 | 2159.5647 | 1458.4681 | 1627.2956 | 2097.0354 | -6.2845 | 48.7659 | 13.297 | 73.6627 | 17.2836 | 30.8599 | 68.6343
11.6348 | 1153.4988 | 1288.5 | 1928.688 | 1389.3608 | 2172.3397 | 1436.8389 | 1607.5927 | 2084.0178 | -10.4774 | 49.6848 | 7.8278 | 68.5945 | 11.5125 | 24.7647 | 61.7398
11.7582 | 1143.22 | 1369.51 | 1982.9624 | 1369.7715 | 2182.3556 | 1415.0431 | 1587.5755 | 2071.0602 | -16.5234 | 44.7936 | 0.019095 | 59.353 | 3.3248 | 15.9229 | 51.2264
11.8828 | 1135.3077 | 1487.91 | 2014.5556 | 1350.1266 | 2190.4458 | 1393.0409 | 1567.2228 | 2059.2501 | -23.6978 | 35.395 | -9.2602 | 47.2163 | -6.376 | 5.3305 | 38.3988
12.0084 | 1130.1979 | 1623.71 | 2030.5536 | 1330.4789 | 2197.1122 | 1370.8491 | 1546.5869 | 2049.7223 | -30.3941 | 25.0564 | -18.0593 | 35.3143 | -15.573 | -4.7498 | 26.237
12.1352 | 1128.7697 | 1748.54 | 2035.7074 | 1310.7824 | 2202.9491 | 1348.3758 | 1525.6272 | 2043.0492 | -35.445 | 16.4233 | -25.0356 | 25.9879 | -22.8856 | -12.7485 | 16.8432
12.2632 | 1132.2825 | 1844.4 | 2033.8789 | 1291.0437 | 2208.342 | 1325.652 | 1504.3674 | 2040.4854 | -38.6097 | 10.2732 | -30.002 | 19.7323 | -28.1256 | -18.4359 | 10.6314
12.3923 | 1142.5833 | 1907.23 | 2027.9591 | 1271.2796 | 2213.5037 | 1302.6602 | 1482.8549 | 2041.652 | -40.092 | 6.3301 | -33.3442 | 16.0586 | -31.6988 | -22.2509 | 7.048
12.5226 | 1162.0671 | 1941.35 | 2020.0444 | 1251.5075 | 2218.5503 | 1279.3627 | 1461.0811 | 2046.6568 | -40.1413 | 4.0536 | -35.5342 | 14.2787 | -34.0993 | -24.7389 | 5.4244
12.6541 | 1193.5007 | 1953.74 | 2011.6786 | 1231.7162 | 2223.53 | 1255.7724 | 1439.0947 | 2054.7446 | -38.912 | 2.9655 | -36.956 | 13.8089 | -35.7247 | -26.3415 | 5.1698
12.7868 | 1239.5016 | 1951.29 | 2004.0114 | 1211.9529 | 2228.3449 | 1231.8957 | 1416.8976 | 2064.8947 | -36.4778 | 2.7019 | -37.8897 | 14.1985 | -36.8676 | -27.3866 | 5.822
12.9206 | 1301.2317 | 1939.28 | 1997.8804 | 1192.244 | 2232.6479 | 1207.7642 | 1394.5468 | 2076.3437 | -32.9013 | 3.0218 | -38.5213 | 15.1277 | -37.721 | -28.0895 | 7.0678
13.0557 | 1376.8041 | 1921.54 | 1993.8494 | 1172.593 | 2236.1426 | 1183.3601 | 1372.0338 | 2088.1953 | -28.3489 | 3.7631 | -38.9764 | 16.3724 | -38.4161 | -28.5972 | 8.673
13.192 | 1459.2976 | 1900.84 | 1992.4198 | 1153.046 | 2238.3696 | 1158.7322 | 1349.4087 | 2099.967 | -23.2288 | 4.8179 | -39.3402 | 17.7569 | -39.041 | -29.0099 | 10.4757
13.3296 | 1537.9665 | 1879.31 | 1993.5967 | 1133.6596 | 2238.5541 | 1133.8893 | 1326.653 | 2111.3327 | -18.1632 | 6.0813 | -39.6768 | 19.1157 | -39.6646 | -29.4074 | 12.3462
13.4684 | 1605.5022 | 1858.64 | 1997.1749 | 1114.5867 | 2236.1438 | 1108.8993 | 1303.8569 | 2122.2046 | -13.6195 | 7.4536 | -40.0321 | 20.3108 | -40.3381 | -29.8489 | 14.1805
13.6084 | 1658.0795 | 1840.24 | 2002.844 | 1095.9453 | 2230.775 | 1083.8111 | 1281.0099 | 2132.5154 | -9.8987 | 8.836 | -40.4455 | 21.222 | -41.1049 | -30.389 | 15.8825
13.7498 | 1694.6873 | 1825.25 | 2010.1779 | 1077.8138 | 2221.8333 | 1058.5679 | 1258.1338 | 2142.4718 | -7.1531 | 10.1316 | -40.9498 | 21.7276 | -42.0042 | -31.0706 | 17.3796
13.8924 | 1716.1205 | 1814.52 | 2018.6966 | 1060.7764 | 2208.7554 | 1033.3331 | 1235.301 | 2152.1837 | -5.4229 | 11.2524 | -41.5396 | 21.7267 | -43.052 | -31.9213 | 18.609
14.0363 | 1724.4276 | 1808.54 | 2027.9824 | 1045.3469 | 2191.8582 | 1008.2179 | 1212.5223 | 2161.8892 | -4.6508 | 12.1337 | -42.1994 | 21.1949 | -44.2524 | -32.9557 | 19.5378
14.1815 | 1721.9869 | 1807.38 | 2037.6981 | 1030.3798 | 2171.2376 | 982.1295 | 1189.8642 | 2171.7866 | -4.7247 | 12.7432 | -42.9904 | 20.1318 | -45.66 | -34.1664 | 20.1621
14.328 | 1710.9723 | 1810.7 | 2047.568 | 1033.1388 | 2146.5728 | 967.7253 | 1167.4318 | 2182.1313 | -5.5077 | 13.0816 | -42.9426 | 18.5493 | -46.5552 | -35.5259 | 20.5131
14.4759 | 1693.2998 | 1817.77 | 2057.3967 | 1028.3829 | 2118.7925 | 908.5628 | 1145.2033 | 2193.1083 | -6.8474 | 13.1825 | -43.4261 | 16.56 | -50.0177 | -36.9995 | 20.6483
14.6251 | 1670.5809 | 1827.6 | 2067.0278 | 895.8065 | 2088.4156 | 808.5448 | 1123.9911 | 2204.9382 | -8.5915 | 13.1007 | -50.9845 | 14.2709 | -55.7592 | -38.4991 | 20.6467
14.7756 | 1644.3634 | 1839.14 | 2076.2888 | 1227.211 | 2055.8103 | 1454.971 | 1101.0833 | 2217.8043 | -10.5906 | 12.8945 | -33.2726 | 11.7811 | -20.8885 | -40.1305 | 20.5892
14.9275 | 1616.2123 | 1851.42 | 2084.9849 | 1728.7284 | 2021.6838 | 1848.7097 | 1085.4435 | 2231.8294 | -12.7042 | 12.6154 | -6.6269 | 9.1964 | -0.14639 | -41.3724 | 20.5469
15.0808 | 1587.1565 | 1863.62 | 2092.8204 | 1954.9898 | 1986.6828 | 1968.3473 | 1078.9917 | 2247.2566 | -14.8348 | 12.2987 | 4.9028 | 6.6034 | 5.6196 | -42.1024 | 20.5856
15.2355 | 1558.0783 | 1875.13 | 2099.4587 | 2029.4934 | 1951.3704 | 1977.1325 | 734.9131 | 2263.9456 | -16.9083 | 11.9634 | 8.2321 | 4.0659 | 5.4398 | -60.8074 | 20.7354
15.3916 | 1529.7725 | 1885.49 | 2104.4995 | 2031.4571 | 1916.3027 | 1955.1202 | 1676.9276 | 2281.9585 | -18.8661 | 11.6155 | 7.7416 | 1.6342 | 3.693 | -11.0614 | 21.0273
15.5491 | 1502.9455 | 1894.38 | 2107.5648 | 2002.8779 | 1881.8473 | 1924.7999 | 2170.6186 | 2301.1517 | -20.6629 | 11.2535 | 5.7274 | -0.66157 | 1.6058 | 14.582 | 21.4726
15.708 | 1478.2337 | 1901.6 | 2108.3149 | 1963.1233 | 1848.3269 | 1893.4016 | 2255.0561 | 2321.2399 | -22.2637 | 10.8706 | 3.2353 | -2.8015 | -0.43113 | 18.5873 | 22.0677
15.8684 | 1456.2092 | 1907 | 2106.4484 | 1919.7219 | 1816.3149 | 1862.8988 | 2230.669 | 2341.1801 | -23.6387 | 10.4588 | 0.66711 | -4.7554 | -2.3126 | 16.9727 | 22.7677
16.0302 | 1437.3981 | 1910.47 | 2101.7403 | 1874.8799 | 1785.866 | 1833.9828 | 2183.9036 | 2359.0064 | -24.7621 | 10.0117 | -1.8629 | -6.5222 | -4.0036 | 14.3124 | 23.4778
16.1935 | 1422.2256 | 1911.93 | 2093.9887 | 1829.7042 | 1757.1163 | 1806.0889 | 2133.868 | 2371.647 | -25.6131 | 9.5222 | -4.3007 | -8.0972 | -5.5358 | 11.6081 | 24.0447
16.3583 | 1411.4739 | 1911.33 | 2082.7785 | 1785.1345 | 1730.4556 | 1778.2741 | 2086.606 | 2376.6825 | -26.1523 | 8.9701 | -6.6025 | -9.4633 | -6.9614 | 9.1704 | 24.3471
16.5246 | 1404.8243 | 1908.64 | 2068.1277 | 1742.0913 | 1705.9992 | 1748.9693 | 2044.5256 | 2372.6262 | -26.3966 | 8.3561 | -8.726 | -10.617 | -8.3657 | 7.1195 | 24.3098
16.6924 | 1402.0418 | 1903.82 | 2049.9134 | 1701.3204 | 1683.5982 | 1717.139 | 2008.8444 | 2357.2257 | -26.3564 | 7.6737 | -10.6365 | -11.5674 | -9.8056 | 5.5165 | 23.8156
16.8617 | 1402.6403 | 1896.85 | 2028.0278 | 1663.6351 | 1663.3478 | 1681.879 | 1979.9906 | 2331.0081 | -26.0542 | 6.9156 | -12.2949 | -12.31 | -11.3331 | 4.3831 | 22.8884
17.0325 | 1405.9101 | 1887.7 | 2002.4567 | 1629.4055 | 1645.3449 | 1644.1314 | 1957.3619 | 2292.1322 | -25.5226 | 6.0792 | -13.683 | -12.8386 | -12.9029 | 3.6903 | 21.4246
17.2049 | 1410.9921 | 1876.22 | 1973.2809 | 1598.466 | 1629.151 | 1604.7558 | 1939.7036 | 2241.6776 | -24.796 | 5.1732 | -14.8039 | -13.1684 | -14.4687 | 3.3836 | 19.4784
17.3788 | 1416.9728 | 1862.17 | 1940.7324 | 1569.6329 | 1614.7599 | 1564.9002 | 1924.7293 | 2181.2143 | -23.9074 | 4.2189 | -15.7095 | -13.2861 | -15.9636 | 3.3595 | 17.1329
17.5544 | 1423.0589 | 1845.21 | 1905.1725 | 1541.3931 | 1602.7942 | 1525.4572 | 1909.7479 | 2112.8223 | -22.8782 | 3.2496 | -16.4652 | -13.1376 | -17.3288 | 3.4976 | 14.5031
17.7315 | 1428.5089 | 1824.93 | 1867.0619 | 1512.7782 | 1593.5776 | 1487.3368 | 1891.983 | 2040.1089 | -21.7225 | 2.3087 | -17.1049 | -12.6773 | -18.499 | 3.6743 | 11.7911
17.9102 | 1432.03 | 1800.98 | 1828.6262 | 1483.599 | 1587.9143 | 1451.2866 | 1868.5173 | 1967.6395 | -20.4861 | 1.5351 | -17.6227 | -11.8305 | -19.4168 | 3.75 | 9.2538

## CL_density_kg_m3
x | -10% | 0% (base) | +10% | +20% | +30% | +40% | +50% | +60% | %chg -10% | %chg +10% | %chg +20% | %chg +30% | %chg +40% | %chg +50% | %chg +60%
-0.97748 | 3.3882 | 3.3858 | 3.384 | 3.3824 | 3.3811 | 3.38 | 3.379 | 3.3781 | 0.069702 | -0.054817 | -0.10077 | -0.13981 | -0.17343 | -0.20254 | -0.22801
-0.93252 | 3.3898 | 3.3874 | 3.3853 | 3.3835 | 3.3821 | 3.3808 | 3.3797 | 3.3788 | 0.07158 | -0.062509 | -0.11392 | -0.15738 | -0.19437 | -0.22636 | -0.25413
-0.88782 | 3.3907 | 3.388 | 3.3856 | 3.3836 | 3.382 | 3.3807 | 3.3794 | 3.3782 | 0.077731 | -0.071657 | -0.12928 | -0.17694 | -0.21693 | -0.2558 | -0.28878
-0.84354 | 3.3902 | 3.3873 | 3.3845 | 3.3824 | 3.3806 | 3.3789 | 3.3775 | 3.3763 | 0.085071 | -0.081365 | -0.14466 | -0.19687 | -0.24734 | -0.2882 | -0.32376
-0.79986 | 3.388 | 3.3849 | 3.3818 | 3.3795 | 3.3773 | 3.3756 | 3.374 | 3.3726 | 0.093191 | -0.091008 | -0.15858 | -0.22255 | -0.27426 | -0.32123 | -0.36248
-0.75691 | 3.384 | 3.3806 | 3.3772 | 3.3747 | 3.3723 | 3.3704 | 3.3686 | 3.3671 | 0.10214 | -0.099929 | -0.17426 | -0.2446 | -0.3018 | -0.35325 | -0.39891
-0.71485 | 3.3779 | 3.3741 | 3.3705 | 3.3677 | 3.3653 | 3.363 | 3.3612 | 3.3596 | 0.11131 | -0.10807 | -0.1922 | -0.26171 | -0.32899 | -0.38373 | -0.43157
-0.67381 | 3.3695 | 3.3654 | 3.3616 | 3.3585 | 3.3559 | 3.3537 | 3.3516 | 3.3498 | 0.12066 | -0.11456 | -0.20698 | -0.28339 | -0.34769 | -0.41086 | -0.46427
-0.63389 | 3.3587 | 3.3543 | 3.3503 | 3.347 | 3.3442 | 3.3418 | 3.3398 | 3.338 | 0.13026 | -0.11927 | -0.21787 | -0.30108 | -0.37225 | -0.43386 | -0.48792
-0.5952 | 3.3454 | 3.3407 | 3.3366 | 3.3332 | 3.3303 | 3.3278 | 3.3256 | 3.3236 | 0.14041 | -0.12137 | -0.22331 | -0.31051 | -0.38599 | -0.45183 | -0.50999
-0.55784 | 3.3293 | 3.3245 | 3.3203 | 3.3168 | 3.3138 | 3.3113 | 3.309 | 3.307 | 0.14464 | -0.12467 | -0.22939 | -0.31921 | -0.39655 | -0.46423 | -0.5237
-0.52186 | 3.3104 | 3.3057 | 3.3014 | 3.2978 | 3.2949 | 3.2923 | 3.2901 | 3.2882 | 0.142 | -0.12961 | -0.23664 | -0.32668 | -0.40376 | -0.47025 | -0.52846
-0.48732 | 3.2889 | 3.2844 | 3.28 | 3.2766 | 3.2737 | 3.2713 | 3.269 | 3.2669 | 0.13786 | -0.13214 | -0.23816 | -0.32503 | -0.39799 | -0.46993 | -0.53107
-0.45427 | 3.2651 | 3.2608 | 3.2565 | 3.2531 | 3.2504 | 3.2478 | 3.2456 | 3.2438 | 0.13342 | -0.13206 | -0.23345 | -0.31624 | -0.39784 | -0.4634 | -0.52019
-0.42273 | 3.2391 | 3.235 | 3.2308 | 3.2278 | 3.2249 | 3.2225 | 3.2204 | 3.2185 | 0.12824 | -0.12938 | -0.22305 | -0.31287 | -0.38525 | -0.45035 | -0.50819
-0.39271 | 3.2112 | 3.2073 | 3.2033 | 3.2004 | 3.1977 | 3.1955 | 3.1934 | 3.1917 | 0.12273 | -0.12425 | -0.21369 | -0.30005 | -0.36903 | -0.43175 | -0.48679
-0.36422 | 3.1817 | 3.178 | 3.1743 | 3.1714 | 3.1691 | 3.1668 | 3.165 | 3.1634 | 0.1169 | -0.11656 | -0.2057 | -0.2785 | -0.35033 | -0.40774 | -0.458
-0.33724 | 3.1509 | 3.1474 | 3.144 | 3.1413 | 3.1391 | 3.1373 | 3.1354 | 3.1339 | 0.11061 | -0.10688 | -0.1923 | -0.26205 | -0.3207 | -0.37925 | -0.42813
-0.31175 | 3.119 | 3.1158 | 3.1128 | 3.1104 | 3.1083 | 3.1065 | 3.105 | 3.1037 | 0.10396 | -0.095998 | -0.17484 | -0.24116 | -0.29777 | -0.34647 | -0.38908
-0.28772 | 3.0866 | 3.0836 | 3.081 | 3.0789 | 3.077 | 3.0754 | 3.074 | 3.0728 | 0.096484 | -0.083509 | -0.15398 | -0.214 | -0.26597 | -0.3112 | -0.3514
-0.26511 | 3.0537 | 3.0511 | 3.0489 | 3.047 | 3.0454 | 3.044 | 3.0428 | 3.0417 | 0.084414 | -0.073322 | -0.13487 | -0.18785 | -0.23351 | -0.27358 | -0.30885
-0.24389 | 3.0207 | 3.0186 | 3.0166 | 3.015 | 3.0137 | 3.0125 | 3.0115 | 3.0106 | 0.068713 | -0.06463 | -0.11782 | -0.16285 | -0.2014 | -0.23458 | -0.26378
-0.224 | 2.988 | 2.9864 | 2.9847 | 2.9834 | 2.9824 | 2.9815 | 2.9806 | 2.9798 | 0.05387 | -0.054841 | -0.098689 | -0.13425 | -0.16391 | -0.19472 | -0.22039
-0.20539 | 2.9559 | 2.9547 | 2.9534 | 2.9524 | 2.9516 | 2.9508 | 2.9501 | 2.9495 | 0.040443 | -0.044163 | -0.077344 | -0.10384 | -0.13215 | -0.15431 | -0.17349
-0.18801 | 2.9245 | 2.9237 | 2.9227 | 2.9221 | 2.9214 | 2.9209 | 2.9204 | 2.9199 | 0.027489 | -0.03307 | -0.055315 | -0.078386 | -0.096788 | -0.11419 | -0.12947
-0.1718 | 2.8941 | 2.8936 | 2.893 | 2.8926 | 2.8922 | 2.8918 | 2.8915 | 2.8912 | 0.015254 | -0.021928 | -0.035306 | -0.050964 | -0.062747 | -0.07453 | -0.084819
-0.1567 | 2.8647 | 2.8646 | 2.8643 | 2.8641 | 2.864 | 2.8637 | 2.8636 | 2.8634 | 0.0033564 | -0.01102 | -0.017204 | -0.022604 | -0.030547 | -0.035939 | -0.040654
-0.14266 | 2.8365 | 2.8367 | 2.8367 | 2.8368 | 2.8368 | 2.8368 | 2.8368 | 2.8368 | -0.0078255 | 0.00016299 | 0.0012367 | 0.0024676 | 0.0034278 | 0.0016092 | 0.0006912
-0.12961 | 2.8096 | 2.8101 | 2.8104 | 2.8107 | 2.8109 | 2.811 | 2.8112 | 2.8113 | -0.018149 | 0.010982 | 0.019962 | 0.027372 | 0.033253 | 0.038326 | 0.042518
-0.1175 | 2.7839 | 2.7847 | 2.7853 | 2.7858 | 2.7862 | 2.7865 | 2.7868 | 2.787 | -0.028601 | 0.021212 | 0.03847 | 0.052258 | 0.063448 | 0.073056 | 0.081088
-0.10627 | 2.7596 | 2.7607 | 2.7615 | 2.7622 | 2.7628 | 2.7632 | 2.7636 | 2.764 | -0.039736 | 0.030337 | 0.054971 | 0.075278 | 0.092182 | 0.10636 | 0.11859
-0.095879 | 2.7366 | 2.7379 | 2.739 | 2.7399 | 2.7406 | 2.7412 | 2.7417 | 2.7422 | -0.050736 | 0.038577 | 0.07015 | 0.096675 | 0.11904 | 0.13832 | 0.1549
-0.08626 | 2.7149 | 2.7165 | 2.7178 | 2.7188 | 2.7197 | 2.7205 | 2.7211 | 2.7216 | -0.060733 | 0.046822 | 0.085369 | 0.11797 | 0.14574 | 0.16851 | 0.18853
-0.077367 | 2.6945 | 2.6964 | 2.6978 | 2.6991 | 2.7001 | 2.7009 | 2.7017 | 2.7023 | -0.070271 | 0.05442 | 0.10002 | 0.13846 | 0.16974 | 0.19725 | 0.22106
-0.069151 | 2.6754 | 2.6775 | 2.6791 | 2.6805 | 2.6817 | 2.6827 | 2.6835 | 2.6842 | -0.079232 | 0.061586 | 0.11385 | 0.15645 | 0.19287 | 0.22416 | 0.25136
-0.061566 | 2.6575 | 2.6598 | 2.6617 | 2.6632 | 2.6645 | 2.6655 | 2.6665 | 2.6673 | -0.087514 | 0.068616 | 0.12651 | 0.17384 | 0.21472 | 0.24966 | 0.27986
-0.054567 | 2.6408 | 2.6433 | 2.6453 | 2.647 | 2.6484 | 2.6496 | 2.6506 | 2.6515 | -0.0952 | 0.075097 | 0.13783 | 0.19064 | 0.23504 | 0.27348 | 0.30698
-0.048115 | 2.6253 | 2.628 | 2.6301 | 2.6319 | 2.6334 | 2.6347 | 2.6357 | 2.6367 | -0.10204 | 0.081621 | 0.14947 | 0.20638 | 0.25505 | 0.29626 | 0.3325
-0.042169 | 2.6108 | 2.6137 | 2.6159 | 2.6178 | 2.6194 | 2.6208 | 2.622 | 2.623 | -0.10879 | 0.087606 | 0.15993 | 0.22085 | 0.27261 | 0.31724 | 0.35632
-0.036692 | 2.5974 | 2.6004 | 2.6028 | 2.6048 | 2.6065 | 2.6079 | 2.6091 | 2.6102 | -0.11521 | 0.092923 | 0.17001 | 0.23472 | 0.28969 | 0.33691 | 0.37845
-0.03165 | 2.5849 | 2.588 | 2.5906 | 2.5927 | 2.5944 | 2.5959 | 2.5972 | 2.5984 | -0.12117 | 0.098302 | 0.17927 | 0.24745 | 0.30573 | 0.35557 | 0.39938
-0.027011 | 2.5733 | 2.5766 | 2.5792 | 2.5814 | 2.5833 | 2.5848 | 2.5862 | 2.5874 | -0.12694 | 0.10255 | 0.18755 | 0.25914 | 0.32012 | 0.37276 | 0.41856
-0.022743 | 2.5626 | 2.566 | 2.5688 | 2.571 | 2.5729 | 2.5746 | 2.576 | 2.5772 | -0.13217 | 0.10692 | 0.19581 | 0.27031 | 0.33401 | 0.38887 | 0.43678
-0.018818 | 2.5527 | 2.5562 | 2.5591 | 2.5614 | 2.5634 | 2.5651 | 2.5665 | 2.5678 | -0.13738 | 0.11099 | 0.20324 | 0.2807 | 0.34677 | 0.40386 | 0.45383
-0.015211 | 2.5436 | 2.5472 | 2.5501 | 2.5525 | 2.5546 | 2.5563 | 2.5578 | 2.5591 | -0.1416 | 0.11492 | 0.2103 | 0.29068 | 0.35885 | 0.41812 | 0.46977
-0.011896 | 2.5351 | 2.5388 | 2.5418 | 2.5443 | 2.5464 | 2.5482 | 2.5497 | 2.5511 | -0.14595 | 0.11827 | 0.21684 | 0.29937 | 0.37025 | 0.43113 | 0.48417
-0.0088507 | 2.5273 | 2.5311 | 2.5342 | 2.5367 | 2.5389 | 2.5407 | 2.5423 | 2.5437 | -0.14992 | 0.12182 | 0.2229 | 0.30809 | 0.38063 | 0.44337 | 0.49814
-0.0060538 | 2.5201 | 2.524 | 2.5271 | 2.5297 | 2.5319 | 2.5338 | 2.5354 | 2.5369 | -0.15381 | 0.12459 | 0.2281 | 0.31529 | 0.39004 | 0.45406 | 0.51032
-0.0034858 | 2.5135 | 2.5174 | 2.5206 | 2.5233 | 2.5255 | 2.5274 | 2.5291 | 2.5306 | -0.15679 | 0.12775 | 0.23358 | 0.32278 | 0.39899 | 0.46495 | 0.52238
-0.0011283 | 2.5073 | 2.5114 | 2.5146 | 2.5173 | 2.5196 | 2.5216 | 2.5233 | 2.5247 | -0.15968 | 0.12986 | 0.23816 | 0.32905 | 0.40717 | 0.47417 | 0.53316
0.0010962 | 2.5018 | 2.5058 | 2.5091 | 2.5119 | 2.5142 | 2.5162 | 2.5179 | 2.5194 | -0.16199 | 0.132 | 0.24136 | 0.33398 | 0.41292 | 0.48102 | 0.54061
0.0033203 | 2.4964 | 2.5005 | 2.5038 | 2.5065 | 2.5089 | 2.5109 | 2.5126 | 2.5141 | -0.1637 | 0.13303 | 0.24341 | 0.33657 | 0.41616 | 0.48494 | 0.54522
0.005609 | 2.4908 | 2.4949 | 2.4983 | 2.5011 | 2.5034 | 2.5054 | 2.5071 | 2.5086 | -0.1652 | 0.13383 | 0.24541 | 0.33932 | 0.41966 | 0.48922 | 0.54974
0.007964 | 2.4851 | 2.4892 | 2.4926 | 2.4954 | 2.4977 | 2.4998 | 2.5015 | 2.503 | -0.16637 | 0.13514 | 0.24745 | 0.34229 | 0.42327 | 0.49344 | 0.55445
0.010387 | 2.4792 | 2.4833 | 2.4867 | 2.4895 | 2.4919 | 2.4939 | 2.4957 | 2.4972 | -0.16741 | 0.13652 | 0.25002 | 0.34549 | 0.42711 | 0.49793 | 0.55994
0.01288 | 2.4731 | 2.4772 | 2.4806 | 2.4835 | 2.4859 | 2.4879 | 2.4897 | 2.4912 | -0.16903 | 0.13741 | 0.25196 | 0.34828 | 0.43098 | 0.50237 | 0.56466
0.015446 | 2.4667 | 2.471 | 2.4744 | 2.4772 | 2.4796 | 2.4817 | 2.4835 | 2.485 | -0.17017 | 0.13904 | 0.25457 | 0.35185 | 0.43531 | 0.50751 | 0.57058
0.018085 | 2.4602 | 2.4645 | 2.4679 | 2.4708 | 2.4732 | 2.4753 | 2.4771 | 2.4787 | -0.17194 | 0.14011 | 0.25661 | 0.35498 | 0.4394 | 0.51218 | 0.57598
0.020801 | 2.4535 | 2.4578 | 2.4613 | 2.4641 | 2.4666 | 2.4687 | 2.4705 | 2.4721 | -0.17343 | 0.14163 | 0.25944 | 0.35867 | 0.44373 | 0.51753 | 0.5821
0.023595 | 2.4466 | 2.4509 | 2.4544 | 2.4573 | 2.4597 | 2.4618 | 2.4637 | 2.4653 | -0.17532 | 0.14295 | 0.26172 | 0.36207 | 0.44808 | 0.52276 | 0.5878
0.026469 | 2.4394 | 2.4437 | 2.4472 | 2.4502 | 2.4527 | 2.4548 | 2.4566 | 2.4582 | -0.17717 | 0.14432 | 0.26442 | 0.36591 | 0.45316 | 0.52847 | 0.59413
0.029426 | 2.432 | 2.4364 | 2.4399 | 2.4429 | 2.4454 | 2.4475 | 2.4494 | 2.451 | -0.17894 | 0.14568 | 0.26713 | 0.37003 | 0.45798 | 0.53427 | 0.60105
0.032468 | 2.4243 | 2.4287 | 2.4323 | 2.4353 | 2.4378 | 2.44 | 2.4419 | 2.4435 | -0.18067 | 0.14771 | 0.27054 | 0.37452 | 0.46349 | 0.54048 | 0.6081
0.035598 | 2.4164 | 2.4209 | 2.4245 | 2.4275 | 2.43 | 2.4322 | 2.4341 | 2.4358 | -0.1826 | 0.1492 | 0.27353 | 0.37894 | 0.46884 | 0.54686 | 0.61557
0.038817 | 2.4083 | 2.4128 | 2.4164 | 2.4194 | 2.422 | 2.4242 | 2.4261 | 2.4278 | -0.18493 | 0.15056 | 0.27658 | 0.38291 | 0.4742 | 0.55335 | 0.62281
0.042129 | 2.3999 | 2.4044 | 2.408 | 2.4111 | 2.4137 | 2.4159 | 2.4179 | 2.4195 | -0.18716 | 0.1524 | 0.28013 | 0.38782 | 0.48017 | 0.56036 | 0.63066
0.045535 | 2.3912 | 2.3957 | 2.3994 | 2.4025 | 2.4051 | 2.4074 | 2.4093 | 2.411 | -0.18918 | 0.15457 | 0.28365 | 0.39288 | 0.48653 | 0.5677 | 0.63912
0.049039 | 2.3822 | 2.3868 | 2.3905 | 2.3936 | 2.3963 | 2.3986 | 2.4005 | 2.4022 | -0.19147 | 0.15656 | 0.28752 | 0.39808 | 0.49332 | 0.57548 | 0.64765
0.052642 | 2.3729 | 2.3775 | 2.3813 | 2.3845 | 2.3871 | 2.3894 | 2.3914 | 2.3932 | -0.19394 | 0.15891 | 0.29127 | 0.40354 | 0.49985 | 0.58349 | 0.65672
0.056349 | 2.3634 | 2.368 | 2.3718 | 2.375 | 2.3777 | 2.38 | 2.382 | 2.3838 | -0.19649 | 0.161 | 0.29522 | 0.40896 | 0.50677 | 0.59173 | 0.66593
0.060161 | 2.3535 | 2.3582 | 2.362 | 2.3652 | 2.368 | 2.3703 | 2.3723 | 2.3741 | -0.19907 | 0.16286 | 0.29943 | 0.41485 | 0.51406 | 0.60014 | 0.67549
0.064081 | 2.3433 | 2.348 | 2.3519 | 2.3551 | 2.3579 | 2.3603 | 2.3623 | 2.3641 | -0.20188 | 0.16531 | 0.30379 | 0.42099 | 0.52189 | 0.60943 | 0.68621
0.068113 | 2.3327 | 2.3375 | 2.3414 | 2.3447 | 2.3475 | 2.3499 | 2.352 | 2.3538 | -0.2051 | 0.16787 | 0.30842 | 0.42742 | 0.53012 | 0.619 | 0.69676
0.07226 | 2.3218 | 2.3267 | 2.3306 | 2.334 | 2.3368 | 2.3392 | 2.3413 | 2.3431 | -0.20833 | 0.17027 | 0.31295 | 0.43427 | 0.53827 | 0.62875 | 0.70788
0.076523 | 2.3106 | 2.3155 | 2.3195 | 2.3228 | 2.3257 | 2.3281 | 2.3303 | 2.3321 | -0.21125 | 0.17325 | 0.31867 | 0.44138 | 0.54751 | 0.63934 | 0.72024
0.080907 | 2.2989 | 2.3039 | 2.3079 | 2.3113 | 2.3142 | 2.3167 | 2.3189 | 2.3208 | -0.21494 | 0.17597 | 0.32357 | 0.44896 | 0.55667 | 0.65056 | 0.73282
0.085415 | 2.2869 | 2.2919 | 2.296 | 2.2995 | 2.3024 | 2.3049 | 2.3071 | 2.309 | -0.21842 | 0.17918 | 0.32936 | 0.45704 | 0.56676 | 0.66225 | 0.74612
0.090051 | 2.2745 | 2.2796 | 2.2837 | 2.2872 | 2.2902 | 2.2927 | 2.295 | 2.2969 | -0.22236 | 0.18213 | 0.335 | 0.46528 | 0.57724 | 0.67458 | 0.76025
0.094816 | 2.2617 | 2.2668 | 2.271 | 2.2745 | 2.2776 | 2.2801 | 2.2824 | 2.2844 | -0.22618 | 0.18596 | 0.34172 | 0.47444 | 0.58875 | 0.68819 | 0.7754
0.099716 | 2.2484 | 2.2536 | 2.2579 | 2.2614 | 2.2645 | 2.2671 | 2.2694 | 2.2714 | -0.23084 | 0.18943 | 0.34856 | 0.48425 | 0.60079 | 0.7023 | 0.79178
0.10475 | 2.2346 | 2.2399 | 2.2443 | 2.2479 | 2.251 | 2.2537 | 2.256 | 2.258 | -0.23587 | 0.19377 | 0.35641 | 0.49481 | 0.61437 | 0.7183 | 0.8096
0.10993 | 2.2204 | 2.2257 | 2.2301 | 2.2338 | 2.237 | 2.2397 | 2.2421 | 2.2442 | -0.2417 | 0.19808 | 0.36473 | 0.50667 | 0.62943 | 0.7359 | 0.82981
0.11525 | 2.2055 | 2.211 | 2.2155 | 2.2193 | 2.2225 | 2.2253 | 2.2277 | 2.2298 | -0.24912 | 0.20287 | 0.37407 | 0.52067 | 0.64701 | 0.75612 | 0.85246
0.12072 | 2.1899 | 2.1956 | 2.2002 | 2.2041 | 2.2074 | 2.2103 | 2.2128 | 2.215 | -0.25895 | 0.2083 | 0.38585 | 0.53751 | 0.66714 | 0.78034 | 0.88018
0.12635 | 2.1734 | 2.1794 | 2.1841 | 2.1882 | 2.1916 | 2.1946 | 2.1971 | 2.1994 | -0.27718 | 0.21352 | 0.40092 | 0.55815 | 0.69459 | 0.81155 | 0.91593
0.13213 | 2.1541 | 2.1619 | 2.1665 | 2.1708 | 2.1747 | 2.1778 | 2.1805 | 2.1829 | -0.36174 | 0.21147 | 0.41222 | 0.59 | 0.73661 | 0.85954 | 0.97015
0.13807 | 2.1334 | 2.1386 | 2.1452 | 2.1502 | 2.1534 | 2.1574 | 2.161 | 2.1633 | -0.24338 | 0.30908 | 0.54284 | 0.69453 | 0.87961 | 1.0503 | 1.1572
0.14417 | 2.1148 | 2.121 | 2.1264 | 2.1312 | 2.1351 | 2.1383 | 2.1414 | 2.1441 | -0.29416 | 0.25484 | 0.48022 | 0.66317 | 0.81665 | 0.96135 | 1.0915
0.15045 | 2.0978 | 2.1043 | 2.1097 | 2.1144 | 2.1184 | 2.1218 | 2.1249 | 2.1275 | -0.30733 | 0.26086 | 0.48266 | 0.67076 | 0.83417 | 0.97877 | 1.1061
0.1569 | 2.0808 | 2.0874 | 2.0929 | 2.0975 | 2.1015 | 2.105 | 2.1081 | 2.1108 | -0.31506 | 0.26426 | 0.4875 | 0.67898 | 0.8466 | 0.99283 | 1.1225
0.16352 | 2.0635 | 2.0701 | 2.0756 | 2.0803 | 2.0843 | 2.0878 | 2.0909 | 2.0936 | -0.31925 | 0.26736 | 0.493 | 0.68696 | 0.85645 | 1.0048 | 1.1357
0.17032 | 2.0457 | 2.0523 | 2.0579 | 2.0625 | 2.0666 | 2.0701 | 2.0731 | 2.0759 | -0.32275 | 0.26909 | 0.4969 | 0.69291 | 0.86369 | 1.0134 | 1.1459
0.17732 | 2.0275 | 2.0341 | 2.0396 | 2.0443 | 2.0483 | 2.0518 | 2.0549 | 2.0576 | -0.32433 | 0.27112 | 0.50045 | 0.69803 | 0.87008 | 1.0208 | 1.1543
0.1845 | 2.0089 | 2.0154 | 2.0209 | 2.0256 | 2.0296 | 2.0331 | 2.0361 | 2.0388 | -0.32598 | 0.27193 | 0.50269 | 0.70121 | 0.874 | 1.0257 | 1.16
0.19188 | 1.9898 | 1.9963 | 2.0017 | 2.0063 | 2.0103 | 2.0138 | 2.0168 | 2.0195 | -0.3264 | 0.2728 | 0.50411 | 0.70326 | 0.87678 | 1.029 | 1.164
0.19945 | 1.9702 | 1.9766 | 1.982 | 1.9866 | 1.9906 | 1.994 | 1.997 | 1.9997 | -0.32642 | 0.27304 | 0.50466 | 0.70422 | 0.87775 | 1.0303 | 1.1655
0.20724 | 1.9502 | 1.9565 | 1.9619 | 1.9664 | 1.9703 | 1.9737 | 1.9767 | 1.9793 | -0.3254 | 0.27316 | 0.50466 | 0.70394 | 0.87776 | 1.0303 | 1.1652
0.21523 | 1.9297 | 1.936 | 1.9412 | 1.9457 | 1.9495 | 1.9529 | 1.9558 | 1.9584 | -0.32459 | 0.27188 | 0.5029 | 0.70169 | 0.8747 | 1.0271 | 1.1621
0.22344 | 1.9087 | 1.9149 | 1.9201 | 1.9245 | 1.9283 | 1.9316 | 1.9345 | 1.9371 | -0.32273 | 0.27078 | 0.50044 | 0.69827 | 0.87074 | 1.0227 | 1.157
0.23187 | 1.8874 | 1.8935 | 1.8985 | 1.9029 | 1.9066 | 1.9098 | 1.9127 | 1.9152 | -0.32025 | 0.26891 | 0.49725 | 0.69334 | 0.8648 | 1.0154 | 1.1494
0.24052 | 1.8656 | 1.8716 | 1.8765 | 1.8808 | 1.8844 | 1.8876 | 1.8904 | 1.8929 | -0.31716 | 0.26557 | 0.49186 | 0.68616 | 0.85568 | 1.0053 | 1.1379
0.24941 | 1.8435 | 1.8493 | 1.8541 | 1.8583 | 1.8618 | 1.8649 | 1.8676 | 1.8701 | -0.31202 | 0.26272 | 0.48624 | 0.67751 | 0.84514 | 0.99256 | 1.1234
0.25853 | 1.821 | 1.8266 | 1.8313 | 1.8354 | 1.8388 | 1.8418 | 1.8444 | 1.8468 | -0.30662 | 0.2588 | 0.47807 | 0.66622 | 0.83048 | 0.97611 | 1.1053
0.26789 | 1.7982 | 1.8036 | 1.8082 | 1.8121 | 1.8154 | 1.8183 | 1.8209 | 1.8231 | -0.29982 | 0.25451 | 0.46932 | 0.65332 | 0.81554 | 0.95736 | 1.0836
0.27751 | 1.775 | 1.7803 | 1.7847 | 1.7884 | 1.7916 | 1.7944 | 1.7969 | 1.7991 | -0.29304 | 0.24835 | 0.45726 | 0.63807 | 0.79501 | 0.93383 | 1.0575
0.28737 | 1.7516 | 1.7566 | 1.7609 | 1.7644 | 1.7675 | 1.7702 | 1.7725 | 1.7746 | -0.28452 | 0.24198 | 0.44444 | 0.62015 | 0.77265 | 0.90717 | 1.0268
0.29749 | 1.7279 | 1.7327 | 1.7368 | 1.7402 | 1.7431 | 1.7456 | 1.7479 | 1.7499 | -0.27571 | 0.23438 | 0.43105 | 0.5982 | 0.74679 | 0.87632 | 0.99108
0.30788 | 1.704 | 1.7086 | 1.7124 | 1.7156 | 1.7184 | 1.7208 | 1.7229 | 1.7248 | -0.26633 | 0.22535 | 0.41515 | 0.57611 | 0.71625 | 0.84112 | 0.9513
0.31854 | 1.6799 | 1.6842 | 1.6878 | 1.6909 | 1.6935 | 1.6958 | 1.6977 | 1.6995 | -0.25639 | 0.21548 | 0.39671 | 0.55074 | 0.68487 | 0.80191 | 0.90575
0.32947 | 1.6557 | 1.6597 | 1.6631 | 1.666 | 1.6684 | 1.6705 | 1.6723 | 1.674 | -0.24609 | 0.20431 | 0.37599 | 0.52158 | 0.64814 | 0.75904 | 0.8568
0.34069 | 1.6313 | 1.6352 | 1.6383 | 1.641 | 1.6432 | 1.6451 | 1.6468 | 1.6483 | -0.23421 | 0.19379 | 0.355 | 0.49134 | 0.60919 | 0.712 | 0.8022
0.35219 | 1.607 | 1.6105 | 1.6135 | 1.6159 | 1.6179 | 1.6197 | 1.6212 | 1.6225 | -0.21917 | 0.18338 | 0.33435 | 0.46013 | 0.5682 | 0.66153 | 0.7426
0.36399 | 1.5826 | 1.5859 | 1.5886 | 1.5908 | 1.5926 | 1.5941 | 1.5955 | 1.5967 | -0.20409 | 0.17234 | 0.31171 | 0.42529 | 0.52197 | 0.60803 | 0.68179
0.37609 | 1.5583 | 1.5613 | 1.5638 | 1.5657 | 1.5673 | 1.5687 | 1.5699 | 1.5709 | -0.18937 | 0.16073 | 0.28684 | 0.38787 | 0.47824 | 0.55186 | 0.61559
0.38849 | 1.5341 | 1.5368 | 1.539 | 1.5408 | 1.5422 | 1.5434 | 1.5444 | 1.5452 | -0.1752 | 0.14872 | 0.25983 | 0.35466 | 0.43066 | 0.49535 | 0.54939
0.40121 | 1.5099 | 1.5124 | 1.5145 | 1.516 | 1.5172 | 1.5182 | 1.519 | 1.5197 | -0.16152 | 0.13713 | 0.23685 | 0.31985 | 0.38489 | 0.4391 | 0.48326
0.41425 | 1.486 | 1.4882 | 1.4901 | 1.4914 | 1.4924 | 1.4933 | 1.4939 | 1.4944 | -0.15032 | 0.12517 | 0.21607 | 0.28249 | 0.34118 | 0.38402 | 0.41681
0.42761 | 1.4622 | 1.4643 | 1.4659 | 1.4671 | 1.468 | 1.4686 | 1.4691 | 1.4695 | -0.14073 | 0.11397 | 0.19641 | 0.2539 | 0.29633 | 0.33311 | 0.35835
0.4413 | 1.4387 | 1.4406 | 1.4421 | 1.4431 | 1.4439 | 1.4444 | 1.4447 | 1.4449 | -0.1334 | 0.10397 | 0.17785 | 0.22868 | 0.26461 | 0.2882 | 0.30261
0.45534 | 1.4154 | 1.4172 | 1.4186 | 1.4195 | 1.4201 | 1.4205 | 1.4208 | 1.4209 | -0.12974 | 0.094674 | 0.16045 | 0.20416 | 0.23352 | 0.25127 | 0.25938
0.46971 | 1.3925 | 1.3942 | 1.3955 | 1.3963 | 1.3969 | 1.3972 | 1.3974 | 1.3974 | -0.12631 | 0.09073 | 0.15163 | 0.19012 | 0.21345 | 0.22518 | 0.22783
0.48445 | 1.3699 | 1.3716 | 1.3729 | 1.3737 | 1.3742 | 1.3744 | 1.3745 | 1.3745 | -0.12326 | 0.091277 | 0.1509 | 0.18639 | 0.20578 | 0.21245 | 0.20877
0.49953 | 1.3477 | 1.3494 | 1.3507 | 1.3515 | 1.3519 | 1.3521 | 1.3523 | 1.3523 | -0.12442 | 0.095571 | 0.15617 | 0.18953 | 0.20553 | 0.21675 | 0.21523
0.51498 | 1.3258 | 1.3275 | 1.3289 | 1.3297 | 1.3302 | 1.3306 | 1.3307 | 1.3307 | -0.13048 | 0.10295 | 0.16615 | 0.20204 | 0.22987 | 0.23899 | 0.23662
0.53081 | 1.3042 | 1.3061 | 1.3076 | 1.3085 | 1.3091 | 1.3095 | 1.3098 | 1.3098 | -0.14174 | 0.11416 | 0.18325 | 0.23483 | 0.26428 | 0.2818 | 0.28786
0.547 | 1.283 | 1.285 | 1.2867 | 1.2877 | 1.2886 | 1.2891 | 1.2895 | 1.2897 | -0.15886 | 0.12922 | 0.21216 | 0.27634 | 0.31701 | 0.34564 | 0.36205
0.56359 | 1.262 | 1.2643 | 1.2662 | 1.2675 | 1.2684 | 1.2692 | 1.2697 | 1.2701 | -0.18198 | 0.14798 | 0.25243 | 0.32653 | 0.38955 | 0.431 | 0.46018
0.58056 | 1.2413 | 1.2439 | 1.246 | 1.2476 | 1.2488 | 1.2498 | 1.2506 | 1.2512 | -0.21051 | 0.17054 | 0.29974 | 0.39752 | 0.47337 | 0.53837 | 0.58824
0.59793 | 1.2208 | 1.2237 | 1.2261 | 1.2281 | 1.2296 | 1.2308 | 1.2319 | 1.2327 | -0.24288 | 0.19698 | 0.35379 | 0.4785 | 0.58106 | 0.66518 | 0.73509
0.6157 | 1.2004 | 1.2038 | 1.2065 | 1.2088 | 1.2106 | 1.2122 | 1.2135 | 1.2147 | -0.27924 | 0.22656 | 0.41328 | 0.56643 | 0.69747 | 0.80929 | 0.90482
0.63388 | 1.1802 | 1.184 | 1.1871 | 1.1897 | 1.1919 | 1.1938 | 1.1954 | 1.1969 | -0.31661 | 0.26169 | 0.48072 | 0.66541 | 0.82598 | 0.9658 | 1.0896
0.65248 | 1.1602 | 1.1643 | 1.1678 | 1.1707 | 1.1733 | 1.1755 | 1.1774 | 1.1792 | -0.3545 | 0.29949 | 0.5532 | 0.77082 | 0.96178 | 1.1309 | 1.2825
0.6715 | 1.1401 | 1.1446 | 1.1485 | 1.1518 | 1.1546 | 1.1572 | 1.1595 | 1.1615 | -0.39461 | 0.33825 | 0.62698 | 0.87727 | 1.099 | 1.3002 | 1.4806
0.69094 | 1.1199 | 1.1248 | 1.1291 | 1.1327 | 1.1359 | 1.1388 | 1.1413 | 1.1437 | -0.43536 | 0.37728 | 0.7009 | 0.98442 | 1.2394 | 1.4688 | 1.6769
0.71082 | 1.0997 | 1.105 | 1.1095 | 1.1135 | 1.117 | 1.1201 | 1.123 | 1.1256 | -0.47762 | 0.41398 | 0.7716 | 1.0891 | 1.3733 | 1.6305 | 1.865
0.73113 | 1.0793 | 1.0849 | 1.0898 | 1.0941 | 1.0978 | 1.1012 | 1.1043 | 1.1071 | -0.5179 | 0.45077 | 0.84183 | 1.1895 | 1.5009 | 1.7843 | 2.0414
0.75189 | 1.0587 | 1.0647 | 1.0698 | 1.0743 | 1.0783 | 1.0819 | 1.0852 | 1.0881 | -0.5573 | 0.48427 | 0.90679 | 1.2812 | 1.6186 | 1.9232 | 2.2015
0.77311 | 1.038 | 1.0442 | 1.0496 | 1.0543 | 1.0585 | 1.0622 | 1.0656 | 1.0687 | -0.59394 | 0.51559 | 0.9664 | 1.3657 | 1.7244 | 2.0484 | 2.3429
0.79477 | 1.017 | 1.0234 | 1.029 | 1.0339 | 1.0382 | 1.042 | 1.0455 | 1.0487 | -0.6279 | 0.54357 | 1.0194 | 1.4398 | 1.8164 | 2.1561 | 2.4643
0.8169 | 0.99581 | 1.0024 | 1.0081 | 1.0131 | 1.0175 | 1.0214 | 1.0249 | 1.0281 | -0.65858 | 0.56933 | 1.0653 | 1.504 | 1.8961 | 2.2469 | 2.565
0.83949 | 0.97439 | 0.98111 | 0.9869 | 0.99195 | 0.9964 | 1.0003 | 1.0039 | 1.0071 | -0.68542 | 0.59044 | 1.1051 | 1.5582 | 1.961 | 2.3216 | 2.6459
0.86255 | 0.95276 | 0.95954 | 0.96539 | 0.97047 | 0.97493 | 0.97887 | 0.98239 | 0.98554 | -0.70747 | 0.60951 | 1.1387 | 1.6029 | 2.014 | 2.3806 | 2.7095
0.88609 | 0.93093 | 0.93774 | 0.9436 | 0.94867 | 0.9531 | 0.95701 | 0.96049 | 0.96359 | -0.72617 | 0.62559 | 1.1662 | 1.6383 | 2.0548 | 2.4259 | 2.7572
0.91011 | 0.90893 | 0.91572 | 0.92157 | 0.92659 | 0.93097 | 0.93483 | 0.93824 | 0.94127 | -0.7418 | 0.63882 | 1.1876 | 1.6652 | 2.087 | 2.4593 | 2.7907
0.93461 | 0.88678 | 0.89352 | 0.89932 | 0.90427 | 0.9086 | 0.91237 | 0.9157 | 0.91866 | -0.75461 | 0.64945 | 1.2032 | 1.6872 | 2.1094 | 2.4826 | 2.8138
0.9596 | 0.86452 | 0.87119 | 0.87692 | 0.88178 | 0.88602 | 0.8897 | 0.89295 | 0.89582 | -0.76523 | 0.6576 | 1.2156 | 1.7021 | 2.125 | 2.4977 | 2.8276
0.98508 | 0.8422 | 0.84877 | 0.8544 | 0.85918 | 0.86328 | 0.8669 | 0.87004 | 0.87282 | -0.77417 | 0.66341 | 1.226 | 1.71 | 2.1356 | 2.5064 | 2.8335
1.0111 | 0.81985 | 0.8263 | 0.83182 | 0.8365 | 0.84051 | 0.84398 | 0.84705 | 0.84975 | -0.78135 | 0.66758 | 1.2336 | 1.7186 | 2.1387 | 2.5107 | 2.8375
1.0375 | 0.7975 | 0.80384 | 0.80922 | 0.81378 | 0.81769 | 0.82108 | 0.82403 | 0.82662 | -0.78908 | 0.66879 | 1.2361 | 1.7228 | 2.1437 | 2.5108 | 2.8333
1.0645 | 0.77522 | 0.78144 | 0.78666 | 0.7911 | 0.79489 | 0.79818 | 0.80104 | 0.80356 | -0.79549 | 0.66899 | 1.2361 | 1.7218 | 2.1428 | 2.5092 | 2.8312
1.092 | 0.75307 | 0.75913 | 0.76422 | 0.76853 | 0.77221 | 0.77539 | 0.77816 | 0.78059 | -0.79753 | 0.67102 | 1.2382 | 1.7229 | 2.1417 | 2.5073 | 2.8278
1.12 | 0.7311 | 0.73697 | 0.74193 | 0.74611 | 0.74967 | 0.75274 | 0.75541 | 0.75775 | -0.79578 | 0.67364 | 1.2411 | 1.7244 | 2.1409 | 2.5032 | 2.8207
1.1484 | 0.70931 | 0.71499 | 0.71982 | 0.72387 | 0.7273 | 0.73024 | 0.73286 | 0.73515 | -0.79431 | 0.67565 | 1.242 | 1.722 | 2.1331 | 2.4995 | 2.8187
1.1774 | 0.68776 | 0.69325 | 0.69795 | 0.70185 | 0.70515 | 0.70806 | 0.71056 | 0.71275 | -0.79144 | 0.67799 | 1.2406 | 1.7171 | 2.1371 | 2.4968 | 2.8127
1.2069 | 0.66647 | 0.67177 | 0.67634 | 0.68008 | 0.68333 | 0.6861 | 0.68853 | 0.69066 | -0.7894 | 0.67982 | 1.2365 | 1.7209 | 2.1328 | 2.4947 | 2.8115
1.2369 | 0.64547 | 0.6506 | 0.65502 | 0.65863 | 0.66179 | 0.66446 | 0.66681 | 0.66888 | -0.78969 | 0.67869 | 1.2341 | 1.7188 | 2.1306 | 2.4914 | 2.809
1.2675 | 0.6248 | 0.62977 | 0.63404 | 0.63758 | 0.64056 | 0.6432 | 0.64546 | 0.64744 | -0.78888 | 0.67876 | 1.2398 | 1.7133 | 2.1326 | 2.4919 | 2.8067
1.2985 | 0.60448 | 0.6093 | 0.61342 | 0.61686 | 0.61976 | 0.62224 | 0.62448 | 0.62642 | -0.79092 | 0.67729 | 1.2408 | 1.7166 | 2.1245 | 2.4913 | 2.8099
1.33 | 0.58453 | 0.58922 | 0.59319 | 0.59651 | 0.59934 | 0.60178 | 0.60389 | 0.60575 | -0.79537 | 0.6737 | 1.2386 | 1.7183 | 2.132 | 2.491 | 2.8064
1.3621 | 0.56499 | 0.56955 | 0.57336 | 0.57657 | 0.57931 | 0.58168 | 0.58374 | 0.58556 | -0.80068 | 0.66948 | 1.2331 | 1.7145 | 2.1298 | 2.4918 | 2.8111
1.3946 | 0.54591 | 0.55031 | 0.554 | 0.5571 | 0.55975 | 0.56204 | 0.56403 | 0.56579 | -0.79952 | 0.66939 | 1.2337 | 1.714 | 2.1305 | 2.4931 | 2.8129
1.4277 | 0.52732 | 0.53153 | 0.53511 | 0.53812 | 0.54067 | 0.54287 | 0.54479 | 0.54648 | -0.79228 | 0.67348 | 1.239 | 1.7198 | 2.1338 | 2.4949 | 2.8124
1.4612 | 0.50918 | 0.51321 | 0.51669 | 0.51958 | 0.52202 | 0.52412 | 0.52602 | 0.52768 | -0.78619 | 0.67718 | 1.2407 | 1.7172 | 2.1254 | 2.4961 | 2.8188
1.4953 | 0.4915 | 0.49536 | 0.49873 | 0.50151 | 0.50385 | 0.50595 | 0.50774 | 0.50932 | -0.78085 | 0.68027 | 1.2396 | 1.7121 | 2.1361 | 2.4981 | 2.8168
1.5298 | 0.47428 | 0.478 | 0.48126 | 0.4839 | 0.48623 | 0.4882 | 0.48995 | 0.49149 | -0.77819 | 0.68099 | 1.2331 | 1.7203 | 2.1335 | 2.4996 | 2.8223
1.5648 | 0.45755 | 0.46113 | 0.46428 | 0.46682 | 0.46907 | 0.47098 | 0.47267 | 0.47416 | -0.77603 | 0.68157 | 1.2326 | 1.7208 | 2.1349 | 2.5013 | 2.8248
1.6003 | 0.4413 | 0.44476 | 0.44778 | 0.45027 | 0.45237 | 0.45427 | 0.45588 | 0.45731 | -0.77668 | 0.6799 | 1.2384 | 1.7112 | 2.1377 | 2.5016 | 2.8221
1.6363 | 0.42554 | 0.42888 | 0.43178 | 0.4342 | 0.43625 | 0.438 | 0.43961 | 0.44101 | -0.77901 | 0.6772 | 1.2406 | 1.7178 | 2.1275 | 2.5021 | 2.8281
1.6728 | 0.41026 | 0.4135 | 0.41628 | 0.41861 | 0.42061 | 0.42233 | 0.42384 | 0.42517 | -0.78365 | 0.67191 | 1.2366 | 1.7193 | 2.1359 | 2.5005 | 2.8221
1.7097 | 0.39547 | 0.39862 | 0.40127 | 0.40351 | 0.40544 | 0.40711 | 0.40858 | 0.40988 | -0.78941 | 0.66533 | 1.228 | 1.7119 | 2.131 | 2.4991 | 2.8251
1.7471 | 0.3812 | 0.38423 | 0.38678 | 0.38894 | 0.39079 | 0.3924 | 0.39382 | 0.39507 | -0.78744 | 0.66367 | 1.2258 | 1.7088 | 2.1283 | 2.4964 | 2.8222
1.7849 | 0.36745 | 0.37032 | 0.3728 | 0.37488 | 0.37667 | 0.37821 | 0.37956 | 0.38075 | -0.77604 | 0.66863 | 1.2312 | 1.7127 | 2.129 | 2.4931 | 2.8149
1.8232 | 0.35417 | 0.35691 | 0.3593 | 0.3613 | 0.36299 | 0.36445 | 0.36579 | 0.36695 | -0.76696 | 0.67104 | 1.2304 | 1.7053 | 2.1134 | 2.4878 | 2.8153
1.8619 | 0.34135 | 0.34396 | 0.34627 | 0.34818 | 0.34979 | 0.35125 | 0.3525 | 0.35361 | -0.75968 | 0.6718 | 1.2246 | 1.693 | 2.1188 | 2.482 | 2.8035
1.901 | 0.32899 | 0.33149 | 0.33371 | 0.33551 | 0.33712 | 0.33848 | 0.33969 | 0.34077 | -0.75389 | 0.67101 | 1.2132 | 1.6974 | 2.1081 | 2.4751 | 2.7993
1.9405 | 0.31708 | 0.31948 | 0.32161 | 0.32334 | 0.32488 | 0.32619 | 0.32736 | 0.32839 | -0.74964 | 0.6689 | 1.2083 | 1.6914 | 2.1009 | 2.4668 | 2.7905
1.9805 | 0.30561 | 0.30791 | 0.30996 | 0.31164 | 0.31306 | 0.31436 | 0.31547 | 0.31646 | -0.7484 | 0.66392 | 1.2105 | 1.6733 | 2.0956 | 2.4561 | 2.7747
2.0208 | 0.29457 | 0.29679 | 0.29874 | 0.30037 | 0.30175 | 0.30295 | 0.30405 | 0.305 | -0.74797 | 0.65812 | 1.2072 | 1.673 | 2.0753 | 2.445 | 2.7682
2.0615 | 0.28395 | 0.28609 | 0.28795 | 0.28952 | 0.29086 | 0.29203 | 0.29305 | 0.29396 | -0.75006 | 0.64874 | 1.1969 | 1.6666 | 2.0744 | 2.4318 | 2.748
2.1025 | 0.27374 | 0.27582 | 0.27758 | 0.27908 | 0.28037 | 0.2815 | 0.28249 | 0.28336 | -0.75382 | 0.63908 | 1.1823 | 1.6498 | 2.0579 | 2.4174 | 2.7358
2.144 | 0.26396 | 0.26595 | 0.26764 | 0.26907 | 0.27031 | 0.27139 | 0.27234 | 0.27318 | -0.74714 | 0.63413 | 1.1741 | 1.639 | 2.0446 | 2.4013 | 2.7182
2.1857 | 0.2546 | 0.25648 | 0.25811 | 0.25948 | 0.26067 | 0.26169 | 0.26259 | 0.26339 | -0.73224 | 0.63502 | 1.1722 | 1.6329 | 2.0329 | 2.384 | 2.6945
2.2278 | 0.24561 | 0.24739 | 0.24895 | 0.25027 | 0.25139 | 0.25235 | 0.25324 | 0.25401 | -0.71939 | 0.63406 | 1.165 | 1.6167 | 2.0056 | 2.365 | 2.6786
2.2702 | 0.23698 | 0.23867 | 0.24017 | 0.24142 | 0.24247 | 0.24344 | 0.24426 | 0.24499 | -0.70837 | 0.63147 | 1.152 | 1.5946 | 1.9989 | 2.3441 | 2.6497
2.3129 | 0.2287 | 0.23031 | 0.23175 | 0.23292 | 0.23397 | 0.23486 | 0.23565 | 0.23636 | -0.69877 | 0.62685 | 1.1335 | 1.5888 | 1.9759 | 2.3224 | 2.6295
2.3559 | 0.22076 | 0.22229 | 0.22367 | 0.22479 | 0.22579 | 0.22664 | 0.2274 | 0.22808 | -0.69125 | 0.61946 | 1.1215 | 1.572 | 1.9553 | 2.2979 | 2.6022
2.3991 | 0.21314 | 0.21461 | 0.21592 | 0.21701 | 0.21793 | 0.21877 | 0.21949 | 0.22013 | -0.68493 | 0.6116 | 1.1158 | 1.5451 | 1.9372 | 2.273 | 2.5695
2.4426 | 0.20584 | 0.20726 | 0.2085 | 0.20955 | 0.21043 | 0.2112 | 0.21191 | 0.21253 | -0.68106 | 0.60079 | 1.1047 | 1.5332 | 1.9034 | 2.2454 | 2.5441
2.4863 | 0.19885 | 0.20021 | 0.20139 | 0.20239 | 0.20325 | 0.20399 | 0.20465 | 0.20523 | -0.67761 | 0.58953 | 1.089 | 1.5171 | 1.89 | 2.217 | 2.5076
2.5303 | 0.19215 | 0.19346 | 0.19458 | 0.19553 | 0.19634 | 0.19706 | 0.19769 | 0.19825 | -0.67571 | 0.57647 | 1.0669 | 1.4901 | 1.8607 | 2.1876 | 2.4773
2.5744 | 0.18576 | 0.187 | 0.18806 | 0.18897 | 0.18975 | 0.19043 | 0.19103 | 0.19157 | -0.66575 | 0.56737 | 1.0513 | 1.4682 | 1.834 | 2.1555 | 2.442
2.6187 | 0.17965 | 0.18082 | 0.18184 | 0.1827 | 0.18344 | 0.18409 | 0.18466 | 0.18516 | -0.64787 | 0.56344 | 1.0409 | 1.4515 | 1.8085 | 2.1226 | 2.4005
2.6632 | 0.1738 | 0.1749 | 0.17588 | 0.1767 | 0.17739 | 0.178 | 0.17855 | 0.17904 | -0.63102 | 0.55793 | 1.026 | 1.4252 | 1.7692 | 2.0877 | 2.3665
2.7078 | 0.16819 | 0.16924 | 0.17017 | 0.17094 | 0.17159 | 0.1722 | 0.17271 | 0.17316 | -0.61677 | 0.55091 | 1.0058 | 1.3928 | 1.7479 | 2.0515 | 2.3198
2.7525 | 0.16283 | 0.16382 | 0.1647 | 0.16542 | 0.16607 | 0.16662 | 0.16712 | 0.16755 | -0.60384 | 0.54205 | 0.98102 | 1.3761 | 1.7131 | 2.0141 | 2.2815
2.7974 | 0.15769 | 0.15863 | 0.15947 | 0.16016 | 0.16077 | 0.1613 | 0.16177 | 0.16218 | -0.59185 | 0.53182 | 0.96276 | 1.3503 | 1.6801 | 1.9761 | 2.2382
2.8423 | 0.15277 | 0.15367 | 0.15447 | 0.15513 | 0.15569 | 0.1562 | 0.15664 | 0.15703 | -0.58153 | 0.52006 | 0.94898 | 1.315 | 1.6492 | 1.9353 | 2.1896
2.8873 | 0.14807 | 0.14892 | 0.14967 | 0.15031 | 0.15084 | 0.15131 | 0.15174 | 0.15212 | -0.57245 | 0.50648 | 0.93104 | 1.2921 | 1.6049 | 1.8946 | 2.1474
2.9324 | 0.14356 | 0.14438 | 0.14509 | 0.14569 | 0.1462 | 0.14666 | 0.14705 | 0.1474 | -0.56488 | 0.49135 | 0.90817 | 1.266 | 1.5779 | 1.8516 | 2.0951
2.9775 | 0.13925 | 0.14003 | 0.1407 | 0.14126 | 0.14175 | 0.14218 | 0.14256 | 0.1429 | -0.55953 | 0.47531 | 0.88097 | 1.2313 | 1.5382 | 1.808 | 2.0488
3.0226 | 0.1351 | 0.13585 | 0.13648 | 0.13702 | 0.13749 | 0.13789 | 0.13825 | 0.13857 | -0.54943 | 0.46434 | 0.86092 | 1.2036 | 1.5038 | 1.7679 | 2.0028
3.0679 | 0.13107 | 0.13177 | 0.13238 | 0.1329 | 0.13334 | 0.13373 | 0.13407 | 0.13437 | -0.53607 | 0.46231 | 0.85465 | 1.1915 | 1.4863 | 1.7438 | 1.9731
3.1136 | 0.12711 | 0.12779 | 0.12838 | 0.12887 | 0.12929 | 0.12966 | 0.12999 | 0.13029 | -0.5287 | 0.46019 | 0.84813 | 1.1785 | 1.4649 | 1.7271 | 1.9573
3.1597 | 0.12324 | 0.12389 | 0.12446 | 0.12493 | 0.12534 | 0.1257 | 0.12602 | 0.1263 | -0.52543 | 0.45972 | 0.84274 | 1.1693 | 1.4646 | 1.7187 | 1.9441
3.2063 | 0.11944 | 0.12007 | 0.12062 | 0.12108 | 0.12148 | 0.12183 | 0.12213 | 0.12241 | -0.5251 | 0.46134 | 0.84027 | 1.176 | 1.4643 | 1.7204 | 1.9486
3.2533 | 0.11571 | 0.11633 | 0.11687 | 0.11731 | 0.11771 | 0.11804 | 0.11834 | 0.11861 | -0.52882 | 0.46465 | 0.84639 | 1.1846 | 1.4752 | 1.7337 | 1.963
3.3007 | 0.11206 | 0.11267 | 0.11319 | 0.11364 | 0.11401 | 0.11435 | 0.11464 | 0.1149 | -0.537 | 0.47028 | 0.86246 | 1.1954 | 1.4974 | 1.7564 | 1.9875
3.3485 | 0.10848 | 0.10908 | 0.1096 | 0.11004 | 0.11042 | 0.11074 | 0.11104 | 0.1113 | -0.54859 | 0.47787 | 0.88138 | 1.224 | 1.5211 | 1.7925 | 2.0314
3.3968 | 0.10498 | 0.10558 | 0.10609 | 0.10653 | 0.1069 | 0.10723 | 0.10752 | 0.10777 | -0.56587 | 0.48733 | 0.90132 | 1.2567 | 1.5666 | 1.838 | 2.0799
3.4455 | 0.10156 | 0.10216 | 0.10267 | 0.1031 | 0.10348 | 0.1038 | 0.10409 | 0.10435 | -0.58704 | 0.49753 | 0.92342 | 1.2905 | 1.6122 | 1.8955 | 2.1477
3.4946 | 0.098227 | 0.098826 | 0.099334 | 0.09977 | 0.10014 | 0.10047 | 0.10076 | 0.10102 | -0.60615 | 0.51428 | 0.955 | 1.3338 | 1.6684 | 1.9614 | 2.2228
3.5442 | 0.094991 | 0.095585 | 0.096098 | 0.096537 | 0.096913 | 0.097243 | 0.097532 | 0.097789 | -0.62138 | 0.53693 | 0.99587 | 1.3888 | 1.734 | 2.0364 | 2.3061
3.5942 | 0.091847 | 0.092438 | 0.092956 | 0.093396 | 0.09377 | 0.094096 | 0.094395 | 0.094658 | -0.63877 | 0.56085 | 1.0365 | 1.4413 | 1.7941 | 2.1168 | 2.402
3.6447 | 0.088798 | 0.089387 | 0.08991 | 0.090348 | 0.09072 | 0.091063 | 0.091356 | 0.091617 | -0.65852 | 0.58482 | 1.0753 | 1.4917 | 1.8746 | 2.2034 | 2.4946
3.6956 | 0.085846 | 0.086434 | 0.08696 | 0.087395 | 0.087781 | 0.088117 | 0.088414 | 0.088682 | -0.68005 | 0.60823 | 1.1115 | 1.5585 | 1.9471 | 2.2914 | 2.6006
3.747 | 0.082993 | 0.08358 | 0.084108 | 0.084544 | 0.084934 | 0.085271 | 0.085572 | 0.08584 | -0.70225 | 0.63139 | 1.1532 | 1.6196 | 2.0227 | 2.3832 | 2.7038
3.7989 | 0.080241 | 0.080827 | 0.081354 | 0.081798 | 0.082178 | 0.082526 | 0.082825 | 0.083094 | -0.72561 | 0.65158 | 1.2008 | 1.6712 | 2.1014 | 2.4717 | 2.8044
3.8512 | 0.077591 | 0.078175 | 0.078699 | 0.079147 | 0.079531 | 0.079868 | 0.080177 | 0.08045 | -0.74706 | 0.6698 | 1.2429 | 1.7334 | 2.1656 | 2.5605 | 2.9089
3.904 | 0.075046 | 0.075625 | 0.076143 | 0.076591 | 0.076979 | 0.077322 | 0.077624 | 0.077893 | -0.766 | 0.68475 | 1.2779 | 1.7902 | 2.2437 | 2.643 | 2.999
3.9573 | 0.072605 | 0.073175 | 0.073683 | 0.074129 | 0.074517 | 0.074861 | 0.075166 | 0.075439 | -0.77971 | 0.69404 | 1.3031 | 1.8331 | 2.3035 | 2.72 | 3.0932
4.0111 | 0.070275 | 0.070827 | 0.071324 | 0.071767 | 0.072152 | 0.072496 | 0.072799 | 0.073072 | -0.77939 | 0.70244 | 1.3266 | 1.8706 | 2.3561 | 2.785 | 3.17
4.0653 | 0.068062 | 0.068579 | 0.069068 | 0.069504 | 0.069886 | 0.070226 | 0.070526 | 0.070796 | -0.75392 | 0.71276 | 1.3492 | 1.9054 | 2.4013 | 2.8397 | 3.2327
4.1201 | 0.065956 | 0.066431 | 0.066905 | 0.067331 | 0.067704 | 0.068037 | 0.06834 | 0.068612 | -0.7145 | 0.7137 | 1.3559 | 1.9175 | 2.4178 | 2.8746 | 3.2832
4.1753 | 0.063957 | 0.064381 | 0.064834 | 0.065246 | 0.065608 | 0.065948 | 0.066243 | 0.066507 | -0.65872 | 0.70371 | 1.3427 | 1.9052 | 2.4328 | 2.8924 | 3.3023
4.231 | 0.062066 | 0.06243 | 0.062855 | 0.063247 | 0.063611 | 0.063937 | 0.06423 | 0.064496 | -0.58365 | 0.68103 | 1.3078 | 1.8911 | 2.4137 | 2.8821 | 3.3084
4.2873 | 0.060282 | 0.060576 | 0.060967 | 0.061338 | 0.061693 | 0.062011 | 0.062301 | 0.062561 | -0.48494 | 0.64465 | 1.2585 | 1.8441 | 2.3694 | 2.8471 | 3.2768
4.344 | 0.058606 | 0.058818 | 0.059166 | 0.05952 | 0.059853 | 0.06017 | 0.06045 | 0.060706 | -0.35987 | 0.59129 | 1.1941 | 1.7601 | 2.2988 | 2.7749 | 3.2107
4.4013 | 0.057037 | 0.057154 | 0.057451 | 0.057782 | 0.0581 | 0.058399 | 0.058679 | 0.058931 | -0.20542 | 0.51883 | 1.098 | 1.6559 | 2.179 | 2.6681 | 3.1088
4.4591 | 0.055573 | 0.055583 | 0.05582 | 0.056121 | 0.056426 | 0.056715 | 0.056981 | 0.057224 | -0.017873 | 0.42648 | 0.96817 | 1.5162 | 2.0377 | 2.5161 | 2.9534
4.5174 | 0.054213 | 0.0541 | 0.054269 | 0.054534 | 0.054819 | 0.055097 | 0.055357 | 0.055596 | 0.20902 | 0.31164 | 0.80114 | 1.3293 | 1.8423 | 2.3222 | 2.7643
4.5762 | 0.05296 | 0.052702 | 0.052793 | 0.053019 | 0.053281 | 0.053544 | 0.053794 | 0.054026 | 0.48916 | 0.17306 | 0.60162 | 1.0987 | 1.5987 | 2.072 | 2.512
4.6356 | 0.051829 | 0.05139 | 0.051396 | 0.051576 | 0.051812 | 0.052057 | 0.052294 | 0.052517 | 0.8543 | 0.013223 | 0.36224 | 0.82104 | 1.298 | 1.7603 | 2.1944
4.6956 | 0.050819 | 0.050166 | 0.050073 | 0.050196 | 0.0504 | 0.050622 | 0.050851 | 0.051067 | 1.3008 | -0.18632 | 0.06018 | 0.4663 | 0.90951 | 1.3646 | 1.7959
4.756 | 0.049945 | 0.049036 | 0.048822 | 0.04888 | 0.049045 | 0.049253 | 0.049464 | 0.049667 | 1.8538 | -0.43507 | -0.31791 | 0.019569 | 0.4433 | 0.87355 | 1.2871
4.8171 | 0.049228 | 0.048005 | 0.047646 | 0.047624 | 0.047756 | 0.047932 | 0.048128 | 0.048323 | 2.5475 | -0.74677 | -0.79257 | -0.51752 | -0.15062 | 0.25587 | 0.66236
4.8786 | 0.0487 | 0.047084 | 0.046548 | 0.046435 | 0.04652 | 0.046665 | 0.046842 | 0.047023 | 3.4312 | -1.1397 | -1.3791 | -1.1984 | -0.89144 | -0.51437 | -0.13056
4.9408 | 0.048409 | 0.046292 | 0.045532 | 0.045313 | 0.045336 | 0.045449 | 0.045602 | 0.04577 | 4.5737 | -1.6419 | -2.1139 | -2.0661 | -1.8217 | -1.4898 | -1.1282
5.0035 | 0.048427 | 0.045655 | 0.044608 | 0.044256 | 0.044211 | 0.044277 | 0.04441 | 0.044561 | 6.0706 | -2.2931 | -3.0634 | -3.1638 | -3.0187 | -2.7274 | -2.3957
5.0667 | 0.048856 | 0.045217 | 0.043791 | 0.043268 | 0.043142 | 0.043159 | 0.04326 | 0.043391 | 8.0478 | -3.1541 | -4.3101 | -4.5897 | -4.5516 | -4.3297 | -4.0385
5.1306 | 0.049852 | 0.045051 | 0.043107 | 0.042358 | 0.042129 | 0.042086 | 0.042154 | 0.042267 | 10.6567 | -4.3152 | -5.9767 | -6.4853 | -6.5811 | -6.4291 | -6.1789
5.195 | 0.051633 | 0.045271 | 0.042597 | 0.041548 | 0.041181 | 0.041063 | 0.04109 | 0.04118 | 14.0519 | -5.906 | -8.2242 | -9.0349 | -9.296 | -9.2346 | -9.0379
5.26 | 0.054702 | 0.046067 | 0.042366 | 0.040871 | 0.040315 | 0.040094 | 0.040072 | 0.040133 | 18.7453 | -8.0338 | -11.2785 | -12.4864 | -12.9659 | -13.0136 | -12.8815
5.3256 | 0.059437 | 0.047737 | 0.042538 | 0.040372 | 0.03954 | 0.039178 | 0.039096 | 0.039126 | 24.5089 | -10.8908 | -15.4285 | -17.1719 | -17.9305 | -18.1004 | -18.0393
5.3918 | 0.066417 | 0.050746 | 0.043362 | 0.040147 | 0.03889 | 0.038342 | 0.038172 | 0.038156 | 30.8817 | -14.55 | -20.8872 | -23.3626 | -24.4427 | -24.7792 | -24.8093
5.4586 | 0.076298 | 0.055765 | 0.045264 | 0.040372 | 0.038486 | 0.037597 | 0.037302 | 0.037234 | 36.8199 | -18.8311 | -27.6038 | -30.9853 | -32.5805 | -33.1091 | -33.2305
5.5259 | 0.089732 | 0.063694 | 0.04894 | 0.041475 | 0.038463 | 0.037008 | 0.036509 | 0.036357 | 40.8785 | -23.1646 | -34.8842 | -39.6131 | -41.8981 | -42.6803 | -42.919
5.594 | 0.10724 | 0.075609 | 0.055441 | 0.044258 | 0.039139 | 0.036707 | 0.035831 | 0.035543 | 41.8409 | -26.6742 | -41.4645 | -48.2354 | -51.4518 | -52.61 | -52.9906
5.6626 | 0.12908 | 0.09259 | 0.066192 | 0.049885 | 0.04144 | 0.036923 | 0.035378 | 0.034826 | 39.413 | -28.5107 | -46.1221 | -55.2438 | -60.1223 | -61.7902 | -62.3863
5.7318 | 0.15509 | 0.11542 | 0.082833 | 0.060203 | 0.046936 | 0.038632 | 0.035419 | 0.034276 | 34.3724 | -28.2311 | -47.839 | -59.3336 | -66.5284 | -69.3121 | -70.3026
5.8017 | 0.18462 | 0.14421 | 0.10682 | 0.077572 | 0.057912 | 0.043153 | 0.036754 | 0.034201 | 28.0266 | -25.9244 | -46.2086 | -59.8411 | -70.0759 | -74.5129 | -76.2834
5.8722 | 0.21658 | 0.17814 | 0.1388 | 0.1051 | 0.078222 | 0.054123 | 0.041344 | 0.03529 | 21.5811 | -22.0834 | -41.0038 | -56.0896 | -69.6178 | -76.7913 | -80.1896
5.9433 | 0.24941 | 0.21547 | 0.17829 | 0.14393 | 0.11256 | 0.076561 | 0.05376 | 0.039866 | 15.7506 | -17.2581 | -33.2048 | -47.7615 | -64.4684 | -75.0503 | -81.4982
6.0151 | 0.28136 | 0.25391 | 0.22224 | 0.19173 | 0.16033 | 0.11429 | 0.081166 | 0.053387 | 10.8109 | -12.4702 | -24.486 | -36.8563 | -54.9878 | -68.0331 | -78.9738
6.0876 | 0.31122 | 0.29112 | 0.26718 | 0.24463 | 0.21863 | 0.17171 | 0.13181 | 0.083697 | 6.9018 | -8.2258 | -15.9706 | -24.8999 | -41.0199 | -54.724 | -71.2503
6.1607 | 0.33817 | 0.32526 | 0.30986 | 0.29766 | 0.28101 | 0.23927 | 0.20399 | 0.14183 | 3.9683 | -4.7366 | -8.4869 | -13.6044 | -26.4368 | -37.2853 | -56.397
6.2344 | 0.3618 | 0.35516 | 0.34797 | 0.34588 | 0.33954 | 0.30778 | 0.28691 | 0.22012 | 1.8691 | -2.0256 | -2.6138 | -4.3993 | -13.3403 | -19.2172 | -38.0237
6.3089 | 0.38197 | 0.38045 | 0.38038 | 0.38645 | 0.39004 | 0.36804 | 0.36555 | 0.30266 | 0.39991 | -0.01783 | 1.5753 | 2.5213 | -3.2618 | -3.9178 | -20.4484
6.384 | 0.39879 | 0.40119 | 0.407 | 0.41934 | 0.43022 | 0.41654 | 0.42984 | 0.37263 | -0.59806 | 1.4487 | 4.5252 | 7.237 | 3.8278 | 7.141 | -7.1192
6.4598 | 0.41252 | 0.4178 | 0.42832 | 0.44523 | 0.4614 | 0.45112 | 0.47898 | 0.42432 | -1.2647 | 2.5163 | 6.5651 | 10.4337 | 7.9743 | 14.6415 | 1.5584
6.5362 | 0.42352 | 0.43089 | 0.44519 | 0.46534 | 0.48616 | 0.47658 | 0.51522 | 0.45789 | -1.7101 | 3.3198 | 7.9944 | 12.8259 | 10.6042 | 19.5721 | 6.2653
6.6134 | 0.43215 | 0.44105 | 0.45854 | 0.4807 | 0.50622 | 0.49483 | 0.54373 | 0.48098 | -2.0176 | 3.9652 | 8.9904 | 14.777 | 12.1942 | 23.2804 | 9.0544
6.6913 | 0.43861 | 0.4488 | 0.46903 | 0.4927 | 0.52301 | 0.50856 | 0.56749 | 0.49771 | -2.2712 | 4.5075 | 9.7817 | 16.5353 | 13.3158 | 26.4455 | 10.8982
6.7699 | 0.44325 | 0.45456 | 0.47737 | 0.50241 | 0.53803 | 0.51973 | 0.589 | 0.51213 | -2.4893 | 5.0172 | 10.5261 | 18.3609 | 14.3358 | 29.5745 | 12.6651
6.8492 | 0.44635 | 0.45863 | 0.48402 | 0.51036 | 0.55174 | 0.52896 | 0.60905 | 0.52608 | -2.6763 | 5.5377 | 11.2793 | 20.3035 | 15.3364 | 32.7994 | 14.7085
6.9292 | 0.44806 | 0.46119 | 0.48923 | 0.51687 | 0.56415 | 0.53711 | 0.62794 | 0.54044 | -2.8472 | 6.0797 | 12.073 | 22.3243 | 16.4615 | 36.1564 | 17.184
7.0099 | 0.44846 | 0.46237 | 0.49309 | 0.52202 | 0.57533 | 0.54418 | 0.64527 | 0.55521 | -3.0091 | 6.645 | 12.9003 | 24.43 | 17.6931 | 39.5565 | 20.0789
7.0914 | 0.44761 | 0.46223 | 0.49566 | 0.52591 | 0.58512 | 0.55019 | 0.66065 | 0.57001 | -3.163 | 7.2312 | 13.7749 | 26.5856 | 19.0287 | 42.9259 | 23.3158
7.1736 | 0.44558 | 0.46082 | 0.49692 | 0.52862 | 0.59312 | 0.55513 | 0.67346 | 0.58421 | -3.3066 | 7.834 | 14.7127 | 28.7102 | 20.4649 | 46.1434 | 26.7755
7.2565 | 0.44242 | 0.45817 | 0.49687 | 0.53015 | 0.59914 | 0.55865 | 0.68349 | 0.59732 | -3.4375 | 8.4475 | 15.7113 | 30.7688 | 21.9312 | 49.179 | 30.3713
7.3402 | 0.43817 | 0.45431 | 0.4955 | 0.53048 | 0.6032 | 0.56089 | 0.69035 | 0.6088 | -3.5522 | 9.067 | 16.7679 | 32.7747 | 23.4612 | 51.9572 | 34.0066
7.4247 | 0.4329 | 0.4493 | 0.49283 | 0.52953 | 0.60522 | 0.56162 | 0.69424 | 0.61874 | -3.6498 | 9.688 | 17.8563 | 34.7029 | 25.0002 | 54.5163 | 37.7113
7.5099 | 0.42665 | 0.44321 | 0.48887 | 0.52735 | 0.60502 | 0.5609 | 0.6951 | 0.62689 | -3.7367 | 10.3018 | 18.984 | 36.5067 | 26.5534 | 56.8315 | 41.4431
7.5959 | 0.41949 | 0.43614 | 0.48367 | 0.52408 | 0.60302 | 0.55883 | 0.69336 | 0.63326 | -3.8172 | 10.8995 | 20.163 | 38.2635 | 28.1324 | 58.9769 | 45.198
7.6827 | 0.41158 | 0.42817 | 0.47739 | 0.51977 | 0.59939 | 0.5553 | 0.68916 | 0.63754 | -3.8752 | 11.4952 | 21.3924 | 39.9874 | 29.6903 | 60.954 | 48.8986
7.7703 | 0.40302 | 0.41943 | 0.47012 | 0.51451 | 0.59409 | 0.55062 | 0.68298 | 0.63888 | -3.9126 | 12.086 | 22.6698 | 41.6435 | 31.2801 | 62.8373 | 52.3224
7.8586 | 0.3939 | 0.41001 | 0.46196 | 0.50833 | 0.58748 | 0.54478 | 0.67503 | 0.63655 | -3.9308 | 12.6691 | 23.9782 | 43.2827 | 32.8698 | 64.6359 | 55.2501
7.9478 | 0.38432 | 0.40005 | 0.45302 | 0.50137 | 0.57965 | 0.53798 | 0.66572 | 0.62814 | -3.9323 | 13.2398 | 25.3262 | 44.8945 | 34.4765 | 66.4086 | 57.0139
8.0378 | 0.37438 | 0.38965 | 0.44339 | 0.49378 | 0.57041 | 0.53036 | 0.65526 | 0.61224 | -3.9199 | 13.7913 | 26.7211 | 46.3897 | 36.1095 | 68.1638 | 57.1227
8.1286 | 0.36417 | 0.37893 | 0.43317 | 0.48563 | 0.55947 | 0.52196 | 0.64397 | 0.58829 | -3.896 | 14.3137 | 28.1598 | 47.6445 | 37.7457 | 69.9438 | 55.2507
8.2202 | 0.35376 | 0.36797 | 0.4224 | 0.47704 | 0.54659 | 0.513 | 0.63203 | 0.55699 | -3.8635 | 14.7916 | 29.6398 | 48.5411 | 39.412 | 71.759 | 51.3667
8.3126 | 0.34323 | 0.35688 | 0.41113 | 0.46805 | 0.53141 | 0.50351 | 0.61967 | 0.52119 | -3.8239 | 15.2012 | 31.1517 | 48.9066 | 41.0884 | 73.6374 | 46.0408
8.4059 | 0.33265 | 0.34572 | 0.39934 | 0.45877 | 0.51348 | 0.49363 | 0.60705 | 0.4829 | -3.7789 | 15.5111 | 32.7001 | 48.5266 | 42.7828 | 75.5914 | 39.6809
8.5001 | 0.3221 | 0.33455 | 0.38699 | 0.44927 | 0.49328 | 0.48342 | 0.5943 | 0.44442 | -3.721 | 15.6753 | 34.2897 | 47.4455 | 44.4974 | 77.6397 | 32.8402
8.595 | 0.31162 | 0.32342 | 0.37409 | 0.43961 | 0.47116 | 0.47293 | 0.58149 | 0.40708 | -3.649 | 15.6669 | 35.9252 | 45.6804 | 46.2306 | 79.796 | 25.8676
8.6909 | 0.30123 | 0.31234 | 0.36062 | 0.42982 | 0.44752 | 0.46226 | 0.56867 | 0.372 | -3.5579 | 15.4567 | 37.6139 | 43.2798 | 47.998 | 82.0686 | 19.0998
8.7876 | 0.29096 | 0.30133 | 0.34662 | 0.41995 | 0.42319 | 0.45142 | 0.55586 | 0.33936 | -3.4405 | 15.0296 | 39.3668 | 40.4415 | 49.809 | 84.4673 | 12.6216
8.8852 | 0.28084 | 0.29039 | 0.33217 | 0.41002 | 0.39879 | 0.44047 | 0.54301 | 0.30978 | -3.2861 | 14.389 | 41.1991 | 37.3315 | 51.6847 | 86.9972 | 6.6783
8.9837 | 0.27088 | 0.2795 | 0.31738 | 0.40003 | 0.37491 | 0.42944 | 0.53012 | 0.28294 | -3.0853 | 13.5532 | 43.1224 | 34.136 | 53.643 | 89.6656 | 1.2285
9.0831 | 0.26108 | 0.26868 | 0.30241 | 0.38998 | 0.35209 | 0.41835 | 0.51715 | 0.25882 | -2.8283 | 12.5566 | 45.1493 | 31.0456 | 55.7054 | 92.4788 | -3.6696
9.1833 | 0.25145 | 0.25792 | 0.28743 | 0.37988 | 0.33055 | 0.40721 | 0.50408 | 0.2374 | -2.5083 | 11.4423 | 47.2884 | 28.1611 | 57.8854 | 95.4444 | -7.9539
9.2845 | 0.24199 | 0.24723 | 0.2726 | 0.36972 | 0.31057 | 0.39606 | 0.49093 | 0.21823 | -2.1209 | 10.2621 | 49.5433 | 25.6169 | 60.1986 | 98.5704 | -11.73
9.3866 | 0.23271 | 0.23665 | 0.2581 | 0.3595 | 0.29263 | 0.3849 | 0.47771 | 0.20146 | -1.6673 | 9.0633 | 51.9096 | 23.656 | 62.6429 | 101.8626 | -14.8723
9.4896 | 0.22363 | 0.22621 | 0.24411 | 0.34921 | 0.2766 | 0.37372 | 0.46445 | 0.18665 | -1.1409 | 7.9168 | 54.3772 | 22.2791 | 65.2144 | 105.323 | -17.4882
9.5936 | 0.21474 | 0.21594 | 0.23076 | 0.33887 | 0.26263 | 0.36256 | 0.45121 | 0.17377 | -0.55517 | 6.8646 | 56.9279 | 21.6216 | 67.8983 | 108.9526 | -19.53
9.6985 | 0.20605 | 0.2059 | 0.21813 | 0.32848 | 0.25127 | 0.35139 | 0.43802 | 0.16283 | 0.073675 | 5.9422 | 59.5351 | 22.0372 | 70.661 | 112.7387 | -20.9149
9.8044 | 0.19757 | 0.19613 | 0.20632 | 0.31807 | 0.24266 | 0.34023 | 0.42496 | 0.15369 | 0.73147 | 5.1926 | 62.1735 | 23.7231 | 73.4733 | 116.67 | -21.6398
9.9112 | 0.1893 | 0.18669 | 0.19538 | 0.30766 | 0.23714 | 0.32909 | 0.41204 | 0.14683 | 1.3999 | 4.6589 | 64.8034 | 27.0276 | 76.2807 | 120.7125 | -21.3479
10.019 | 0.18126 | 0.17761 | 0.18541 | 0.29728 | 0.23578 | 0.31796 | 0.39932 | 0.14256 | 2.0562 | 4.3903 | 67.3753 | 32.7515 | 79.0214 | 124.8286 | -19.7339
10.1277 | 0.17348 | 0.16895 | 0.17649 | 0.28695 | 0.23999 | 0.3069 | 0.38683 | 0.14215 | 2.6821 | 4.4626 | 69.8438 | 42.0511 | 81.6527 | 128.9649 | -15.8606
10.2375 | 0.16595 | 0.16073 | 0.16871 | 0.27668 | 0.25081 | 0.29585 | 0.37458 | 0.14847 | 3.2428 | 4.9628 | 72.1372 | 56.0394 | 84.0649 | 133.042 | -7.6283
10.3482 | 0.1587 | 0.15301 | 0.16226 | 0.26656 | 0.2702 | 0.28491 | 0.36258 | 0.16587 | 3.7194 | 6.0502 | 74.2166 | 76.5961 | 86.2116 | 136.9717 | 8.4096
10.46 | 0.15173 | 0.1458 | 0.15741 | 0.25657 | 0.30168 | 0.27406 | 0.35082 | 0.20641 | 4.0648 | 7.9626 | 75.9737 | 106.9141 | 87.9665 | 140.6166 | 41.5718
10.5727 | 0.14508 | 0.13916 | 0.1547 | 0.24674 | 0.3438 | 0.26335 | 0.33931 | 0.27256 | 4.2571 | 11.172 | 77.3123 | 147.0605 | 89.2431 | 143.8352 | 95.8684
10.6865 | 0.13877 | 0.13313 | 0.15504 | 0.23709 | 0.39478 | 0.25279 | 0.32804 | 0.35534 | 4.2418 | 16.4623 | 78.0909 | 196.5454 | 89.8856 | 146.4079 | 166.9149
10.8014 | 0.13279 | 0.12778 | 0.15969 | 0.22762 | 0.45063 | 0.24239 | 0.31695 | 0.42982 | 3.9188 | 24.9729 | 78.1397 | 252.6635 | 89.6976 | 148.0493 | 236.381
10.9172 | 0.12714 | 0.12322 | 0.17106 | 0.21842 | 0.50519 | 0.23224 | 0.30609 | 0.48284 | 3.188 | 38.8294 | 77.2674 | 309.9998 | 88.4838 | 148.4186 | 291.8624
11.0341 | 0.12185 | 0.11962 | 0.19262 | 0.20943 | 0.55443 | 0.2223 | 0.29539 | 0.51128 | 1.8633 | 61.0342 | 75.0848 | 363.5081 | 85.8398 | 146.9488 | 327.427
11.1521 | 0.1169 | 0.11728 | 0.22765 | 0.20066 | 0.59558 | 0.21258 | 0.28486 | 0.52505 | -0.32133 | 94.1039 | 71.097 | 407.8219 | 81.2564 | 142.8909 | 347.6827
11.2711 | 0.11234 | 0.11668 | 0.27687 | 0.19213 | 0.62795 | 0.20313 | 0.27448 | 0.52877 | -3.7228 | 137.2817 | 64.6591 | 438.1587 | 74.08 | 135.233 | 353.157
11.3913 | 0.10817 | 0.11866 | 0.33667 | 0.18382 | 0.65358 | 0.19388 | 0.26424 | 0.52655 | -8.8394 | 183.7228 | 54.9132 | 450.8032 | 63.3919 | 122.6861 | 343.7471
11.5125 | 0.10443 | 0.12498 | 0.39901 | 0.17579 | 0.67376 | 0.18492 | 0.25412 | 0.52119 | -16.4451 | 219.2505 | 40.6479 | 439.0776 | 47.9562 | 103.3236 | 317.0014
11.6348 | 0.10115 | 0.13897 | 0.45518 | 0.16798 | 0.68924 | 0.17618 | 0.24415 | 0.51417 | -27.2152 | 227.528 | 20.8726 | 395.9513 | 26.7693 | 75.6813 | 269.9741
11.7582 | 0.098398 | 0.16509 | 0.49901 | 0.1604 | 0.70199 | 0.16767 | 0.23431 | 0.50696 | -40.3994 | 202.2544 | -2.8428 | 325.2052 | 1.5581 | 41.9221 | 207.0692
11.8828 | 0.096337 | 0.20662 | 0.52753 | 0.15304 | 0.71279 | 0.15938 | 0.2246 | 0.50046 | -53.3748 | 155.3126 | -25.932 | 244.9749 | -22.8628 | 8.7038 | 142.2111
12.0084 | 0.095048 | 0.26203 | 0.54367 | 0.14591 | 0.72209 | 0.1513 | 0.21506 | 0.49558 | -63.7258 | 107.4863 | -44.3133 | 175.5801 | -42.2594 | -17.924 | 89.1337
12.1352 | 0.094727 | 0.32364 | 0.55048 | 0.13904 | 0.73052 | 0.14344 | 0.20568 | 0.49281 | -70.7304 | 70.0905 | -57.0381 | 125.7234 | -55.6778 | -36.4471 | 52.2729
12.2632 | 0.095664 | 0.38066 | 0.55101 | 0.13238 | 0.73847 | 0.13577 | 0.19647 | 0.49311 | -74.8686 | 44.7522 | -65.2234 | 93.999 | -64.3324 | -48.3863 | 29.5415
12.3923 | 0.098311 | 0.42445 | 0.54779 | 0.12594 | 0.74613 | 0.12831 | 0.18746 | 0.49625 | -76.8383 | 29.0577 | -70.3301 | 75.7864 | -69.7695 | -55.8346 | 16.9141
12.5226 | 0.10334 | 0.45169 | 0.54274 | 0.11971 | 0.75365 | 0.12106 | 0.17865 | 0.50238 | -77.1228 | 20.1559 | -73.4974 | 66.8496 | -73.1987 | -60.4486 | 11.2216
12.6541 | 0.11164 | 0.46369 | 0.53725 | 0.1137 | 0.76106 | 0.11399 | 0.17007 | 0.51103 | -75.9241 | 15.8638 | -75.4796 | 64.1296 | -75.4165 | -63.3229 | 10.2089
12.7868 | 0.12428 | 0.46416 | 0.53236 | 0.10794 | 0.76824 | 0.10717 | 0.16171 | 0.52148 | -73.2243 | 14.6918 | -76.746 | 65.5094 | -76.9112 | -65.1614 | 12.348
12.9206 | 0.14221 | 0.45696 | 0.52878 | 0.1024 | 0.77475 | 0.10055 | 0.1536 | 0.5332 | -68.8802 | 15.7168 | -77.5918 | 69.5432 | -77.9959 | -66.3872 | 16.6836
13.0557 | 0.16582 | 0.44523 | 0.527 | 0.097075 | 0.78023 | 0.094166 | 0.14573 | 0.54547 | -62.7552 | 18.3671 | -78.1966 | 75.2428 | -78.8501 | -67.2692 | 22.5137
13.192 | 0.19453 | 0.43134 | 0.52742 | 0.091977 | 0.78412 | 0.088024 | 0.13812 | 0.5579 | -54.9013 | 22.2723 | -78.6766 | 81.7842 | -79.5932 | -67.9797 | 29.3391
13.3296 | 0.2254 | 0.41708 | 0.53003 | 0.087115 | 0.78543 | 0.082107 | 0.13075 | 0.5702 | -45.9585 | 27.0815 | -79.1131 | 88.3166 | -80.3139 | -68.65 | 36.7116
13.4684 | 0.25507 | 0.40374 | 0.53467 | 0.082529 | 0.78348 | 0.076477 | 0.12366 | 0.58228 | -36.8237 | 32.4294 | -79.559 | 94.0554 | -81.0579 | -69.3704 | 44.2202
13.6084 | 0.28063 | 0.39231 | 0.54109 | 0.078208 | 0.77786 | 0.071091 | 0.11684 | 0.5941 | -28.4662 | 37.9266 | -80.0645 | 98.2791 | -81.8788 | -70.2179 | 51.4395
13.7498 | 0.30005 | 0.38346 | 0.54895 | 0.074201 | 0.76786 | 0.06599 | 0.11028 | 0.60583 | -21.7532 | 43.1573 | -80.6497 | 100.2434 | -82.7909 | -71.2419 | 57.9909
13.8924 | 0.31231 | 0.37766 | 0.55786 | 0.070519 | 0.75288 | 0.061127 | 0.10399 | 0.61757 | -17.3032 | 47.7151 | -81.3274 | 99.3544 | -83.8142 | -72.4648 | 63.5254
14.0363 | 0.31752 | 0.37511 | 0.56746 | 0.067048 | 0.73352 | 0.056454 | 0.097977 | 0.62952 | -15.3525 | 51.2784 | -82.1258 | 95.548 | -84.9499 | -73.8803 | 67.8227
14.1815 | 0.31647 | 0.37579 | 0.57745 | 0.064726 | 0.71009 | 0.052571 | 0.092245 | 0.64184 | -15.7852 | 53.6631 | -82.7759 | 88.9602 | -86.0105 | -75.4529 | 70.798
14.328 | 0.31029 | 0.37944 | 0.58757 | 0.063933 | 0.68261 | 0.04918 | 0.086791 | 0.65479 | -18.2246 | 54.8525 | -83.1505 | 79.9018 | -87.0387 | -77.1262 | 72.5702
14.4759 | 0.30021 | 0.3856 | 0.59763 | 0.060443 | 0.65242 | 0.041381 | 0.081662 | 0.66852 | -22.1468 | 54.9856 | -84.3251 | 69.1946 | -89.2687 | -78.8224 | 73.3697
14.6251 | 0.28741 | 0.3937 | 0.60747 | 0.060903 | 0.62037 | 0.042665 | 0.076835 | 0.68327 | -26.9983 | 54.2989 | -84.5306 | 57.5744 | -89.1631 | -80.4839 | 73.5507
14.7756 | 0.27305 | 0.40307 | 0.61691 | 0.09924 | 0.58727 | 0.091746 | 0.071998 | 0.69918 | -32.2559 | 53.0558 | -75.3787 | 45.7001 | -77.238 | -82.1374 | 73.4667
14.9275 | 0.25818 | 0.41306 | 0.62577 | 0.17179 | 0.55403 | 0.16204 | 0.069947 | 0.71635 | -37.4963 | 51.4966 | -58.4109 | 34.1294 | -60.7695 | -83.066 | 73.4258
15.0808 | 0.24343 | 0.4231 | 0.63376 | 0.22572 | 0.52136 | 0.20064 | 0.062702 | 0.73498 | -42.4659 | 49.788 | -46.6519 | 23.2228 | -52.5781 | -85.1805 | 73.7112
15.2355 | 0.22931 | 0.43273 | 0.64054 | 0.24414 | 0.48989 | 0.20498 | 0.055636 | 0.75491 | -47.0085 | 48.0233 | -43.5807 | 13.2102 | -52.6303 | -87.1429 | 74.4535
15.3916 | 0.21619 | 0.44156 | 0.64571 | 0.23921 | 0.46025 | 0.19598 | 0.12975 | 0.77624 | -51.0395 | 46.2354 | -45.8248 | 4.2347 | -55.6154 | -70.6143 | 75.797
15.5491 | 0.20433 | 0.4493 | 0.64888 | 0.22525 | 0.43249 | 0.18312 | 0.22649 | 0.79894 | -54.5218 | 44.4212 | -49.8674 | -3.7416 | -59.2439 | -49.5913 | 77.8195
15.708 | 0.19393 | 0.45574 | 0.64969 | 0.20943 | 0.40674 | 0.1702 | 0.26304 | 0.82285 | -57.4463 | 42.5584 | -54.0457 | -10.7505 | -62.6543 | -42.2834 | 80.5539
15.8684 | 0.18511 | 0.4607 | 0.64783 | 0.19403 | 0.38348 | 0.15849 | 0.26371 | 0.84714 | -59.8203 | 40.6196 | -57.8827 | -16.7613 | -65.5973 | -42.7587 | 83.8806
16.0302 | 0.17794 | 0.46406 | 0.64308 | 0.17958 | 0.36238 | 0.14874 | 0.25524 | 0.86957 | -61.6559 | 38.5772 | -61.3031 | -21.9112 | -67.9487 | -44.9982 | 87.3825
16.1935 | 0.17246 | 0.46572 | 0.63526 | 0.16622 | 0.34333 | 0.14066 | 0.24445 | 0.88629 | -62.9695 | 36.4049 | -64.3093 | -26.2789 | -69.7974 | -47.5114 | 90.3055
16.3583 | 0.16884 | 0.46561 | 0.62402 | 0.15413 | 0.32648 | 0.13403 | 0.23334 | 0.89363 | -63.738 | 34.0223 | -66.897 | -29.8805 | -71.2148 | -49.8854 | 91.9279
16.5246 | 0.16683 | 0.4637 | 0.6095 | 0.14347 | 0.31169 | 0.12841 | 0.22257 | 0.88899 | -64.0224 | 31.4445 | -69.0584 | -32.7823 | -72.3074 | -52.0002 | 91.7186
16.6924 | 0.16626 | 0.45998 | 0.59173 | 0.13425 | 0.29864 | 0.12325 | 0.21245 | 0.86895 | -63.8546 | 28.6413 | -70.8141 | -35.0761 | -73.2055 | -53.8141 | 88.908
16.8617 | 0.16694 | 0.4545 | 0.57082 | 0.12654 | 0.28728 | 0.11831 | 0.20301 | 0.83447 | -63.2695 | 25.5937 | -72.159 | -36.7912 | -73.9691 | -55.333 | 83.6043
17.0325 | 0.16858 | 0.44725 | 0.547 | 0.12026 | 0.27758 | 0.11342 | 0.19415 | 0.78439 | -62.3065 | 22.3025 | -73.1121 | -37.9362 | -74.6409 | -56.5914 | 75.3792
17.2049 | 0.17089 | 0.43821 | 0.52065 | 0.11523 | 0.26914 | 0.10857 | 0.18573 | 0.72223 | -61.0023 | 18.8109 | -73.7046 | -38.5833 | -75.225 | -57.6154 | 64.8117
17.3788 | 0.17354 | 0.42728 | 0.49229 | 0.11105 | 0.26188 | 0.1038 | 0.17768 | 0.65229 | -59.3848 | 15.2139 | -74.0104 | -38.7103 | -75.7064 | -58.4168 | 52.6612
17.5544 | 0.17624 | 0.41433 | 0.46256 | 0.10726 | 0.25611 | 0.099158 | 0.1699 | 0.58012 | -57.4641 | 11.6405 | -74.1131 | -38.1878 | -76.068 | -58.9939 | 40.0123
17.7315 | 0.1787 | 0.3992 | 0.43217 | 0.10359 | 0.25187 | 0.094732 | 0.1624 | 0.51026 | -55.2366 | 8.2585 | -74.0502 | -36.9078 | -76.2698 | -59.3184 | 27.82
17.9102 | 0.18039 | 0.38149 | 0.40294 | 0.099902 | 0.24927 | 0.0906 | 0.15499 | 0.44776 | -52.7153 | 5.6228 | -73.8127 | -34.6589 | -76.2511 | -59.3714 | 17.3722

## CL_pressure_Pa
x | -10% | 0% (base) | +10% | +20% | +30% | +40% | +50% | +60% | %chg -10% | %chg +10% | %chg +20% | %chg +30% | %chg +40% | %chg +50% | %chg +60%
-0.97748 | 2894050 | 2891450 | 2889390.9774 | 2887678.9365 | 2886212.8851 | 2884963.8593 | 2883869.8291 | 2882917.8054 | 0.08992 | -0.071211 | -0.13042 | -0.18112 | -0.22432 | -0.26216 | -0.29508
-0.93252 | 2895861.8227 | 2893170 | 2890833.0785 | 2888909.0284 | 2887286.9254 | 2885899.8179 | 2884702.2224 | 2883667.6206 | 0.093041 | -0.080774 | -0.14728 | -0.20334 | -0.25129 | -0.29268 | -0.32844
-0.88782 | 2896818.6918 | 2893900 | 2891217.2459 | 2889059.917 | 2887270.1889 | 2885770.4363 | 2884316.1655 | 2883086.1495 | 0.10086 | -0.092704 | -0.16725 | -0.2291 | -0.28092 | -0.33117 | -0.37368
-0.84354 | 2896338.5677 | 2893130 | 2890084.7987 | 2887712.9956 | 2885742.8403 | 2883857.9069 | 2882322.9825 | 2880985.7768 | 0.1109 | -0.10526 | -0.18724 | -0.25533 | -0.32049 | -0.37354 | -0.41976
-0.79986 | 2894083.7571 | 2890560 | 2887142.171 | 2884595.4202 | 2882198.9687 | 2880247.1915 | 2878487.4902 | 2876942.9847 | 0.12191 | -0.11824 | -0.20635 | -0.28925 | -0.35678 | -0.41765 | -0.47109
-0.75691 | 2889796.0074 | 2885930 | 2882166.7826 | 2879355.3485 | 2876720.8126 | 2874566.3933 | 2872626.4291 | 2870911.6724 | 0.13396 | -0.1304 | -0.22782 | -0.31911 | -0.39376 | -0.46098 | -0.5204
-0.71485 | 2883256.7469 | 2879030 | 2874958.4214 | 2871773.6434 | 2869145.0915 | 2866620.3294 | 2864556.596 | 2862754.237 | 0.14681 | -0.14142 | -0.25204 | -0.34334 | -0.43104 | -0.50272 | -0.56532
-0.67381 | 2874269.8248 | 2869670 | 2865338.8361 | 2861843.6762 | 2858950.8416 | 2856521.1326 | 2854144.8819 | 2852132.433 | 0.16029 | -0.15093 | -0.27273 | -0.37353 | -0.4582 | -0.54101 | -0.61114
-0.63389 | 2862675.01 | 2857700 | 2853184.8933 | 2849450.804 | 2846305.828 | 2843609.0512 | 2841279.7784 | 2839243.6568 | 0.17409 | -0.158 | -0.28867 | -0.39872 | -0.49309 | -0.5746 | -0.64585
-0.5952 | 2848370.2351 | 2843000 | 2838396.535 | 2834528.1929 | 2831219.8977 | 2828365.994 | 2825881.6465 | 2823689.8966 | 0.18889 | -0.16192 | -0.29799 | -0.41435 | -0.51474 | -0.60212 | -0.67922
-0.55784 | 2831062.0308 | 2825530 | 2820789.342 | 2816811.6799 | 2813415.0671 | 2810484.3795 | 2807926.1764 | 2805676.7331 | 0.19579 | -0.16778 | -0.30856 | -0.42877 | -0.53249 | -0.62303 | -0.70264
-0.52186 | 2810735.2462 | 2805290 | 2800357.8712 | 2796292.5135 | 2792874.6832 | 2789957.5561 | 2787434.7757 | 2785230.7033 | 0.19411 | -0.17582 | -0.32073 | -0.44257 | -0.54655 | -0.63648 | -0.71505
-0.48732 | 2787683.8359 | 2782360 | 2777336.3635 | 2773310.681 | 2770001.6634 | 2767235.6332 | 2764518.6873 | 2762213.0791 | 0.19134 | -0.18055 | -0.32524 | -0.44417 | -0.54358 | -0.64123 | -0.72409
-0.45427 | 2762069.1501 | 2756910 | 2751885.071 | 2748019.388 | 2744857.162 | 2741786.2042 | 2739300.3457 | 2737151.0447 | 0.18714 | -0.18227 | -0.32248 | -0.43719 | -0.54858 | -0.63875 | -0.71671
-0.42273 | 2734121.4809 | 2729140 | 2724221.4331 | 2720626.8931 | 2717235.9718 | 2714488.1231 | 2712017.6057 | 2709840.4588 | 0.18253 | -0.18022 | -0.31193 | -0.43618 | -0.53687 | -0.62739 | -0.70717
-0.39271 | 2704124.286 | 2699330 | 2694618.7654 | 2691175.9218 | 2687911.6849 | 2685285.4898 | 2682903.7775 | 2680826.9453 | 0.17761 | -0.17453 | -0.30208 | -0.42301 | -0.5203 | -0.60853 | -0.68547
-0.36422 | 2672401.4554 | 2667820 | 2663381.9077 | 2659969.2743 | 2657171.3784 | 2654465.4091 | 2652286.1696 | 2650374.1581 | 0.17173 | -0.16636 | -0.29427 | -0.39915 | -0.50058 | -0.58227 | -0.65394
-0.33724 | 2639306.0112 | 2634950 | 2630854.9472 | 2627587.9629 | 2624901.5404 | 2622656.5327 | 2620455.1612 | 2618596.9668 | 0.16532 | -0.15541 | -0.2794 | -0.38135 | -0.46655 | -0.5501 | -0.62062
-0.31175 | 2605213.8219 | 2601100 | 2597403.1712 | 2594363.4109 | 2591813.6872 | 2589644.6674 | 2587771.2095 | 2586139.9311 | 0.15816 | -0.14213 | -0.25899 | -0.35701 | -0.4404 | -0.51243 | -0.57514
-0.28772 | 2570481.3734 | 2566640 | 2563368.4414 | 2560630.0757 | 2558301.194 | 2556299.4954 | 2554549.9184 | 2553022.5116 | 0.14967 | -0.12746 | -0.23416 | -0.32489 | -0.40288 | -0.47105 | -0.53056
-0.26511 | 2535341.037 | 2531920 | 2529006.8955 | 2526570.2154 | 2524495.7897 | 2522697.9615 | 2521146.1459 | 2519770.6502 | 0.13512 | -0.11506 | -0.21129 | -0.29322 | -0.36423 | -0.42552 | -0.47985
-0.24389 | 2500168.5217 | 2497280 | 2494665.0454 | 2492520.0154 | 2490706.1038 | 2489156.2088 | 2487827.0984 | 2486665.2238 | 0.11567 | -0.10471 | -0.19061 | -0.26324 | -0.32531 | -0.37853 | -0.42505
-0.224 | 2465416.1078 | 2463000 | 2460725.4751 | 2458897.2903 | 2457391.4433 | 2456134.3905 | 2454900.2405 | 2453853.701 | 0.098096 | -0.092348 | -0.16657 | -0.22771 | -0.27875 | -0.32886 | -0.37135
-0.20539 | 2431337.8841 | 2429370 | 2427438.3801 | 2425946.05 | 2424729.0554 | 2423536.4346 | 2422577.8819 | 2421741.6821 | 0.081004 | -0.079511 | -0.14094 | -0.19103 | -0.24013 | -0.27958 | -0.314
-0.18801 | 2398141.693 | 2396580 | 2395007.2811 | 2393861.1422 | 2392772.1637 | 2391879.5957 | 2391078.4183 | 2390374.983 | 0.065163 | -0.065623 | -0.11345 | -0.15889 | -0.19613 | -0.22956 | -0.25891
-0.1718 | 2366010.0329 | 2364840 | 2363609.1331 | 2362740.6834 | 2361887.6127 | 2361199.3756 | 2360577.2353 | 2360029.5882 | 0.049476 | -0.052049 | -0.088772 | -0.12485 | -0.15395 | -0.18026 | -0.20341
-0.1567 | 2335087.1834 | 2334270 | 2333385.7775 | 2332726.9461 | 2332193.837 | 2331633.5023 | 2331199.0269 | 2330812.0922 | 0.035008 | -0.03788 | -0.066104 | -0.088943 | -0.11295 | -0.13156 | -0.14814
-0.14266 | 2305473.3777 | 2304980 | 2304431.6797 | 2304005.684 | 2303655 | 2303363.6894 | 2303038.8032 | 2302777.7368 | 0.021405 | -0.023789 | -0.04227 | -0.057484 | -0.070123 | -0.084218 | -0.095544
-0.12961 | 2277232.11 | 2277060 | 2276823.9342 | 2276631.0628 | 2276461.5226 | 2276312.8159 | 2276187.3706 | 2276078.4532 | 0.0075584 | -0.010367 | -0.018837 | -0.026283 | -0.032814 | -0.038323 | -0.043106
-0.1175 | 2250410.1395 | 2250540 | 2250592.9323 | 2250636.0436 | 2250654.0918 | 2250664.805 | 2250674.4306 | 2250669.2289 | -0.0057702 | 0.002352 | 0.0042676 | 0.0050695 | 0.0055456 | 0.0059733 | 0.0057421
-0.10627 | 2225006.7605 | 2225440 | 2225755.7438 | 2226011.2233 | 2226212.8753 | 2226384.5486 | 2226523.6232 | 2226642.8052 | -0.019468 | 0.014188 | 0.025668 | 0.034729 | 0.042443 | 0.048693 | 0.054048
-0.095879 | 2201029.0713 | 2201770 | 2202318.7171 | 2202768.5058 | 2203143.0739 | 2203463.3765 | 2203734.0038 | 2203970.3093 | -0.033652 | 0.024922 | 0.04535 | 0.062362 | 0.07691 | 0.089201 | 0.099934
-0.08626 | 2178498.4173 | 2179510 | 2180278.6713 | 2180921.1407 | 2181464.4489 | 2181922.9107 | 2182296.8405 | 2182628.1881 | -0.046413 | 0.035268 | 0.064746 | 0.089674 | 0.11071 | 0.12787 | 0.14307
-0.077367 | 2157372.2051 | 2158640 | 2159610.0424 | 2160429.164 | 2161130.3302 | 2161688.8879 | 2162185.1215 | 2162623.6543 | -0.058731 | 0.044938 | 0.082884 | 0.11537 | 0.14124 | 0.16423 | 0.18454
-0.069151 | 2137604.3917 | 2139100 | 2140267.5908 | 2141260.6433 | 2142070.7294 | 2142763.0814 | 2143365.6374 | 2143878.8721 | -0.069918 | 0.054583 | 0.10101 | 0.13888 | 0.17124 | 0.19941 | 0.22341
-0.061566 | 2119149.6766 | 2120860 | 2122206.5103 | 2123343.4138 | 2124280.2228 | 2125088.1618 | 2125781.6534 | 2126379.2422 | -0.080643 | 0.063489 | 0.11709 | 0.16127 | 0.19936 | 0.23206 | 0.26024
-0.054567 | 2101955.0244 | 2103860 | 2105372.8154 | 2106638.1369 | 2107709.1077 | 2108604.8512 | 2109385.0295 | 2110066.8567 | -0.090547 | 0.071907 | 0.13205 | 0.18295 | 0.22553 | 0.26261 | 0.29502
-0.048115 | 2085958.3898 | 2088040 | 2089710.514 | 2091101.2325 | 2092276.0304 | 2093274.7553 | 2094134.0246 | 2094878.9362 | -0.099692 | 0.080004 | 0.14661 | 0.20287 | 0.2507 | 0.29185 | 0.32753
-0.042169 | 2071094.9603 | 2073340 | 2075152.7236 | 2076662.0279 | 2077932.1657 | 2079017.0121 | 2079954.9196 | 2080772.8509 | -0.10828 | 0.08743 | 0.16023 | 0.22149 | 0.27381 | 0.31905 | 0.3585
-0.036692 | 2057305.5454 | 2059710 | 2061651.3998 | 2063269.0771 | 2064631.511 | 2065789.4383 | 2066796.7033 | 2067671.9416 | -0.11674 | 0.094256 | 0.1728 | 0.23894 | 0.29516 | 0.34406 | 0.38656
-0.03165 | 2044519.6898 | 2047070 | 2049132.1468 | 2050847.6974 | 2052302.988 | 2053534.797 | 2054597.8724 | 2055535.9191 | -0.12458 | 0.10074 | 0.18454 | 0.25563 | 0.31581 | 0.36774 | 0.41356
-0.027011 | 2032681.9551 | 2035370 | 2037540.1305 | 2039351.6723 | 2040881.0405 | 2042186.0981 | 2043307.6128 | 2044300.8485 | -0.13207 | 0.10662 | 0.19562 | 0.27076 | 0.33488 | 0.38998 | 0.43878
-0.022743 | 2021738.2057 | 2024540 | 2026822.6728 | 2028718.517 | 2030318.5325 | 2031691.9335 | 2032871.4065 | 2033903.1907 | -0.13839 | 0.11275 | 0.20639 | 0.28542 | 0.35326 | 0.41152 | 0.46248
-0.018818 | 2011622.4299 | 2014540 | 2016916.5645 | 2018892.8187 | 2020558.9142 | 2021982.2479 | 2023216.4215 | 2024299.7749 | -0.14483 | 0.11797 | 0.21607 | 0.29877 | 0.36943 | 0.43069 | 0.48447
-0.015211 | 2002280.5001 | 2005310 | 2007768.4989 | 2009820.7583 | 2011548.4323 | 2013024.7182 | 2014305.5954 | 2015426.2411 | -0.15107 | 0.1226 | 0.22494 | 0.3111 | 0.38471 | 0.44859 | 0.50447
-0.011896 | 1993665.0956 | 1996790 | 1999330.0559 | 2001453.3114 | 2003235.3344 | 2004760.2038 | 2006083.5296 | 2007245.6379 | -0.1565 | 0.12721 | 0.23354 | 0.32278 | 0.39915 | 0.46542 | 0.52362
-0.0088507 | 1985721.051 | 1988930 | 1991548.0778 | 1993731.5413 | 1995564.5351 | 1997139.9299 | 1998502.4666 | 1999697.9774 | -0.16134 | 0.13163 | 0.24141 | 0.33357 | 0.41278 | 0.48129 | 0.5414
-0.0060538 | 1978396.5123 | 1981690 | 1984379.2028 | 1986616.6725 | 1988502.7623 | 1990115.2051 | 1991518.1699 | 1992740.5703 | -0.1662 | 0.1357 | 0.24861 | 0.34379 | 0.42515 | 0.49595 | 0.55763
-0.0034858 | 1971655.5116 | 1975020 | 1977770.6867 | 1980056.9274 | 1981992.5743 | 1983646.1263 | 1985079.8849 | 1986334.9505 | -0.17035 | 0.13927 | 0.25503 | 0.35304 | 0.43676 | 0.50936 | 0.5729
-0.0011283 | 1965454.9914 | 1968880 | 1971685.2876 | 1974028.1328 | 1975995.7722 | 1977689.7332 | 1979153.3266 | 1980437.8871 | -0.17396 | 0.14248 | 0.26148 | 0.36141 | 0.44745 | 0.52179 | 0.58703
0.0010962 | 1959785.3832 | 1963260 | 1966104.2013 | 1968470.9661 | 1970471.505 | 1972186.9314 | 1973670.8148 | 1974971.7015 | -0.17698 | 0.14487 | 0.26542 | 0.36732 | 0.4547 | 0.53028 | 0.59654
0.0033203 | 1954310.5119 | 1957820 | 1960685.9273 | 1963068.4621 | 1965084.4808 | 1966809.9806 | 1968308.1469 | 1969617.8863 | -0.17925 | 0.14638 | 0.26808 | 0.37105 | 0.45918 | 0.53571 | 0.6026
0.005609 | 1948678.6012 | 1952210 | 1955091.5949 | 1957497.8683 | 1959528.1977 | 1961270.1359 | 1962773.0633 | 1964090.6212 | -0.18089 | 0.14761 | 0.27087 | 0.37487 | 0.4641 | 0.54108 | 0.60857
0.007964 | 1942876.9475 | 1946430 | 1949329.6351 | 1951747.7313 | 1953797.3399 | 1955546 | 1957065.3662 | 1958395.2925 | -0.18254 | 0.14897 | 0.2732 | 0.37851 | 0.46834 | 0.5464 | 0.61473
0.010387 | 1936888.9919 | 1940460 | 1943383.3281 | 1945824.8021 | 1947878.7592 | 1949646.4049 | 1951172.72 | 1952516.9526 | -0.18403 | 0.15065 | 0.27647 | 0.38232 | 0.47341 | 0.55207 | 0.62135
0.01288 | 1930707.0697 | 1934310 | 1937251.1864 | 1939705.6726 | 1941775.3172 | 1943556.3274 | 1945097.442 | 1946452.8029 | -0.18626 | 0.15205 | 0.27895 | 0.38594 | 0.47802 | 0.55769 | 0.62776
0.015446 | 1924331.0695 | 1927960 | 1930920.2385 | 1933395.4331 | 1935486.3913 | 1937276.1958 | 1938830.1727 | 1940193.5809 | -0.18823 | 0.15354 | 0.28193 | 0.39038 | 0.48322 | 0.56382 | 0.63453
0.018085 | 1917755.2893 | 1921410 | 1924388.0275 | 1926884.1381 | 1928993.4254 | 1930798.6887 | 1932364.9068 | 1933744.8542 | -0.19021 | 0.15499 | 0.2849 | 0.39468 | 0.48864 | 0.57015 | 0.64197
0.020801 | 1910968.762 | 1914650 | 1917649.8956 | 1920164.5656 | 1922287.7504 | 1924115.9014 | 1925699.6477 | 1927082.6233 | -0.19227 | 0.15668 | 0.28802 | 0.39891 | 0.49439 | 0.57711 | 0.64934
0.023595 | 1903970.304 | 1907670 | 1910705.9531 | 1913238.4627 | 1915379.829 | 1917219.8991 | 1918814.4474 | 1920215.0159 | -0.19394 | 0.15914 | 0.2919 | 0.40415 | 0.50061 | 0.58419 | 0.65761
0.026469 | 1896743.5806 | 1900480 | 1903534.6627 | 1906087.6298 | 1908254.1898 | 1910107.8383 | 1911716.7491 | 1913129.7238 | -0.1966 | 0.16073 | 0.29506 | 0.40906 | 0.5066 | 0.59126 | 0.66561
0.029426 | 1889289.6183 | 1893060 | 1896141.7588 | 1898713.4024 | 1900897.28 | 1902774.0993 | 1904396.5543 | 1905827.593 | -0.19917 | 0.16279 | 0.29864 | 0.414 | 0.51314 | 0.59885 | 0.67444
0.032468 | 1881602.1084 | 1885400 | 1888507.4495 | 1891105.7533 | 1893305.9998 | 1895196.7869 | 1896839.1551 | 1898284.1747 | -0.20144 | 0.16482 | 0.30263 | 0.41933 | 0.51961 | 0.60672 | 0.68337
0.035598 | 1873673.6152 | 1877500 | 1880631.4065 | 1883260.9094 | 1885482.6656 | 1887392.0998 | 1889046.3298 | 1890508.9623 | -0.2038 | 0.16679 | 0.30684 | 0.42518 | 0.52688 | 0.61498 | 0.69289
0.038817 | 1865491.6727 | 1869350 | 1872513.6743 | 1875166.1888 | 1877408.2557 | 1879337.2377 | 1881015.9964 | 1882482.7964 | -0.2064 | 0.16924 | 0.31113 | 0.43107 | 0.53426 | 0.62407 | 0.70253
0.042129 | 1857051.0667 | 1860940 | 1864137.8041 | 1866813.2791 | 1869075.2429 | 1871031.171 | 1872720.727 | 1874207.5275 | -0.20898 | 0.17184 | 0.31561 | 0.43716 | 0.54226 | 0.63305 | 0.71295
0.045535 | 1848344.3846 | 1852270 | 1855496.6647 | 1858192.5796 | 1860482.727 | 1862453.8487 | 1864168.0828 | 1865672.5217 | -0.21194 | 0.1742 | 0.31975 | 0.44339 | 0.5498 | 0.64235 | 0.72357
0.049039 | 1839360.098 | 1843330 | 1846579.208 | 1849307.461 | 1851621.2664 | 1853614.5811 | 1855347.9454 | 1856868.0776 | -0.21537 | 0.17627 | 0.32428 | 0.4498 | 0.55793 | 0.65197 | 0.73444
0.052642 | 1830091.9272 | 1834100 | 1837388.1122 | 1840142.0042 | 1842478.8733 | 1844494.1015 | 1846245.2929 | 1847783.8694 | -0.21853 | 0.17928 | 0.32943 | 0.45684 | 0.56671 | 0.66219 | 0.74608
0.056349 | 1820538.0164 | 1824580 | 1827901.9751 | 1830689.9326 | 1833051.3748 | 1835088.3681 | 1836854.8857 | 1838416.4659 | -0.22153 | 0.18207 | 0.33487 | 0.46429 | 0.57593 | 0.67275 | 0.75834
0.060161 | 1810674.5857 | 1814760 | 1818122.101 | 1820934.1277 | 1823325.9544 | 1825386.5379 | 1827174.8644 | 1828752.3956 | -0.22512 | 0.18526 | 0.34022 | 0.47202 | 0.58556 | 0.68411 | 0.77103
0.064081 | 1800502.2189 | 1804630 | 1808027.5059 | 1810871.978 | 1813288.3381 | 1815376 | 1817192.1031 | 1818781.3545 | -0.22873 | 0.18827 | 0.34589 | 0.47978 | 0.59547 | 0.6961 | 0.78417
0.068113 | 1790008.0363 | 1794180 | 1797616.4327 | 1800494.1738 | 1802941.0281 | 1805051.7782 | 1806889.2441 | 1808501.8347 | -0.23253 | 0.19153 | 0.35193 | 0.4883 | 0.60595 | 0.70836 | 0.79824
0.07226 | 1779184.4042 | 1783410 | 1786876.0133 | 1789793.2827 | 1792267.5903 | 1794403.8457 | 1796268.9143 | 1797904.0898 | -0.23694 | 0.19435 | 0.35793 | 0.49667 | 0.61645 | 0.72103 | 0.81272
0.076523 | 1768024.1128 | 1772290 | 1775797.3177 | 1778752.7973 | 1781264.518 | 1783425.5063 | 1785316.2405 | 1786972.0163 | -0.2407 | 0.1979 | 0.36466 | 0.50638 | 0.62831 | 0.73499 | 0.82842
0.080907 | 1756505.9547 | 1760820 | 1764374.3789 | 1767363.7077 | 1769908.9016 | 1772099.2171 | 1774013.2774 | 1775694.4887 | -0.245 | 0.20186 | 0.37163 | 0.51617 | 0.64057 | 0.74927 | 0.84475
0.085415 | 1744619.2718 | 1748990 | 1752588.0115 | 1755614.5908 | 1758200.2211 | 1760419.8444 | 1762358.3044 | 1764072.6486 | -0.2499 | 0.20572 | 0.37877 | 0.5266 | 0.65351 | 0.76434 | 0.86236
0.090051 | 1732357.9351 | 1736780 | 1740426.5394 | 1743496.5036 | 1746116.4376 | 1748368.9043 | 1750342.7721 | 1752075.5435 | -0.25461 | 0.20996 | 0.38672 | 0.53757 | 0.66726 | 0.78091 | 0.88068
0.094816 | 1719696.7512 | 1724180 | 1727881.2213 | 1730991.0062 | 1733646.0866 | 1735943.6863 | 1737939.9592 | 1739698.1644 | -0.26002 | 0.21467 | 0.39503 | 0.54902 | 0.68228 | 0.79806 | 0.90003
0.099716 | 1706620.8451 | 1711170 | 1714920.0338 | 1718088.18 | 1720780.6372 | 1723111.3975 | 1725144.5401 | 1726937.7756 | -0.26585 | 0.21915 | 0.4043 | 0.56164 | 0.69785 | 0.81667 | 0.92146
0.10475 | 1693102.8988 | 1697720 | 1701541.8317 | 1704754.2784 | 1707491.9101 | 1709865.5574 | 1711931.9854 | 1713756.625 | -0.27196 | 0.22512 | 0.41434 | 0.57559 | 0.7154 | 0.83712 | 0.9446
0.10993 | 1679094.5469 | 1683810 | 1687687.4393 | 1690966.7167 | 1693761.4074 | 1696177.4699 | 1698289.4374 | 1700153.8521 | -0.28005 | 0.23028 | 0.42503 | 0.59101 | 0.73449 | 0.85992 | 0.97065
0.11525 | 1664550.6688 | 1669380 | 1673329.9089 | 1676680.2135 | 1679547.009 | 1682025.8813 | 1684170.5091 | 1686073.0596 | -0.28929 | 0.23661 | 0.4373 | 0.60903 | 0.75752 | 0.88599 | 0.99996
0.12072 | 1649359.2014 | 1654360 | 1658388.3521 | 1661837.5353 | 1664796.2001 | 1667324 | 1669538.5928 | 1671497.061 | -0.30228 | 0.2435 | 0.45199 | 0.63083 | 0.78363 | 0.91749 | 1.0359
0.12635 | 1633231.8182 | 1638560 | 1642668.025 | 1646294.7791 | 1649342.8916 | 1651992.324 | 1654265.0891 | 1656300.597 | -0.32517 | 0.25071 | 0.47205 | 0.65807 | 0.81976 | 0.95847 | 1.0827
0.13213 | 1614456.8624 | 1621510 | 1625529.1241 | 1629390.9213 | 1632839.1542 | 1635675.1069 | 1638057.8915 | 1640198.1061 | -0.43497 | 0.24786 | 0.48602 | 0.69868 | 0.87358 | 1.0205 | 1.1525
0.13807 | 1594356.8417 | 1598860 | 1604851.549 | 1609354.4634 | 1612199.3027 | 1615805.2318 | 1619142.7573 | 1621172.2846 | -0.28165 | 0.37474 | 0.65637 | 0.8343 | 1.0598 | 1.2686 | 1.3955
0.14417 | 1576331.0911 | 1581840 | 1586649.3203 | 1590929.7789 | 1594390.6499 | 1597301.9086 | 1600073.0468 | 1602561.8795 | -0.34826 | 0.30403 | 0.57463 | 0.79342 | 0.97746 | 1.1526 | 1.31
0.15045 | 1559966.1728 | 1565690 | 1570562.12 | 1574731.7703 | 1578266.2451 | 1581347.0073 | 1584081.1813 | 1586500.1325 | -0.36558 | 0.31118 | 0.57749 | 0.80324 | 1 | 1.1746 | 1.3291
0.1569 | 1543590.6223 | 1549400 | 1554298.1106 | 1558454.9703 | 1562022.5797 | 1565155.9741 | 1567901.8538 | 1570329.4742 | -0.37494 | 0.31613 | 0.58442 | 0.81468 | 1.0169 | 1.1941 | 1.3508
0.16352 | 1526952.1345 | 1532790 | 1537687.5 | 1541844.4988 | 1545431.7474 | 1548567.4912 | 1551314.9889 | 1553755.9929 | -0.38087 | 0.31952 | 0.59072 | 0.82475 | 1.0293 | 1.2086 | 1.3678
0.17032 | 1509957.9233 | 1515790 | 1520678.4646 | 1524829.4839 | 1528412.5 | 1531544.0004 | 1534288.744 | 1536723.9608 | -0.38475 | 0.3225 | 0.59635 | 0.83273 | 1.0393 | 1.2204 | 1.3811
0.17732 | 1492582.0343 | 1498380 | 1503253.6285 | 1507383.6816 | 1510953.7477 | 1514070.0411 | 1516810.628 | 1519236.2407 | -0.38695 | 0.32526 | 0.60089 | 0.83916 | 1.0471 | 1.23 | 1.3919
0.1845 | 1474812.5224 | 1480560 | 1485399.4715 | 1489501.6692 | 1493048.9772 | 1496147.0033 | 1498870.0248 | 1501286.0262 | -0.3882 | 0.32687 | 0.60394 | 0.84353 | 1.0528 | 1.2367 | 1.3999
0.19188 | 1456648.9465 | 1462340 | 1467129.8002 | 1471194.8016 | 1474714.2045 | 1477779.5612 | 1480479.4468 | 1482872.8065 | -0.38917 | 0.32754 | 0.60552 | 0.84619 | 1.0558 | 1.2404 | 1.4041
0.19945 | 1438098.1257 | 1443710 | 1448447.2207 | 1452465.5869 | 1455943.0464 | 1458978.6188 | 1461646.9884 | 1464014.6532 | -0.38871 | 0.32813 | 0.60646 | 0.84733 | 1.0576 | 1.2424 | 1.4064
0.20724 | 1419169.6059 | 1424700 | 1429365.3086 | 1433337.6144 | 1436751.7781 | 1439753.507 | 1442388.3128 | 1444721.5418 | -0.38818 | 0.32746 | 0.60628 | 0.84592 | 1.0566 | 1.2415 | 1.4053
0.21523 | 1399871.1272 | 1405300 | 1409896.6639 | 1413799.3704 | 1417161.8298 | 1420095.797 | 1422699.6336 | 1425009.0164 | -0.38631 | 0.32709 | 0.60481 | 0.84408 | 1.0529 | 1.2381 | 1.4025
0.22344 | 1380222.5924 | 1385550 | 1390041.7165 | 1393877.905 | 1397180.6618 | 1400066.0541 | 1402611.6643 | 1404869.5681 | -0.3845 | 0.32418 | 0.60105 | 0.83943 | 1.0477 | 1.2314 | 1.3944
0.23187 | 1360235.4612 | 1365450 | 1369839.2606 | 1373582.394 | 1376811.1804 | 1379639.4329 | 1382135.5434 | 1384345.8466 | -0.38189 | 0.32145 | 0.59558 | 0.83205 | 1.0392 | 1.222 | 1.3839
0.24052 | 1339950.1643 | 1345020 | 1349300.5323 | 1352943.7466 | 1356091.2408 | 1358851.5923 | 1361288.2391 | 1363446.3368 | -0.37693 | 0.31825 | 0.58912 | 0.82313 | 1.0284 | 1.2095 | 1.37
0.24941 | 1319384.4355 | 1324300 | 1328450.6434 | 1331998.5481 | 1335051.8653 | 1337723.1599 | 1340084.0686 | 1342178.2039 | -0.37118 | 0.31342 | 0.58133 | 0.81189 | 1.0136 | 1.1919 | 1.35
0.25853 | 1298555.2849 | 1303290 | 1307319.8391 | 1310745.4791 | 1313684.4168 | 1316252.7795 | 1318551.2799 | 1320591.1634 | -0.36329 | 0.30921 | 0.57205 | 0.79755 | 0.99462 | 1.171 | 1.3275
0.26789 | 1277490.7242 | 1282040 | 1285921.3287 | 1289205.9179 | 1292026.616 | 1294533.0785 | 1296728.1674 | 1298672.8016 | -0.35485 | 0.30275 | 0.55895 | 0.77896 | 0.97447 | 1.1457 | 1.2974
0.27751 | 1256215.5151 | 1260560 | 1264289.1265 | 1267412.8012 | 1270143.4824 | 1272520.3167 | 1274623.4959 | 1276497.1805 | -0.34465 | 0.29583 | 0.54363 | 0.76026 | 0.94881 | 1.1157 | 1.2643
0.28737 | 1234759.3785 | 1238890 | 1242453.9652 | 1245430.387 | 1248023.299 | 1250279.5235 | 1252279.4662 | 1254055.6042 | -0.33341 | 0.28767 | 0.52792 | 0.73722 | 0.91933 | 1.0808 | 1.2241
0.29749 | 1213153.34 | 1217070 | 1220448.1871 | 1223279.9522 | 1225685.6403 | 1227849.8003 | 1229730.7283 | 1231400.8073 | -0.32181 | 0.27757 | 0.51024 | 0.7079 | 0.88572 | 1.0403 | 1.1775
0.30788 | 1191431.1874 | 1195130 | 1198307.1698 | 1200980.4973 | 1203255.533 | 1205231.5032 | 1207012.951 | 1208585.4151 | -0.30949 | 0.26584 | 0.48953 | 0.67989 | 0.84522 | 0.99428 | 1.1259
0.31854 | 1169624.2298 | 1173110 | 1176077.9022 | 1178575.5711 | 1180696.5063 | 1182547.0546 | 1184172.9556 | 1185612.8527 | -0.29714 | 0.25299 | 0.4659 | 0.6467 | 0.80445 | 0.94305 | 1.0658
0.32947 | 1147781.7477 | 1151050 | 1153790.264 | 1156096.0662 | 1158051.5179 | 1159761.0984 | 1161252.7374 | 1162582.1687 | -0.28394 | 0.23807 | 0.43839 | 0.60827 | 0.7568 | 0.88639 | 1.0019
0.34069 | 1125976.3032 | 1129000 | 1131518.822 | 1133635.2986 | 1135411.1981 | 1136960.8275 | 1138309.4029 | 1139500.9183 | -0.26782 | 0.2231 | 0.41057 | 0.56787 | 0.70512 | 0.82457 | 0.93011
0.35219 | 1104237.931 | 1106990 | 1109314.8464 | 1111233.5563 | 1112828.6444 | 1114203.2627 | 1115388.7432 | 1116422.3555 | -0.24861 | 0.21002 | 0.38334 | 0.52743 | 0.65161 | 0.7587 | 0.85207
0.36399 | 1082593.2261 | 1085070 | 1087199.3519 | 1088905.1693 | 1090302.0273 | 1091472.5552 | 1092545.0713 | 1093454.8493 | -0.22826 | 0.19624 | 0.35345 | 0.48218 | 0.59006 | 0.6889 | 0.77275
0.37609 | 1061072.0685 | 1063290 | 1065218.102 | 1066702.9655 | 1067892.6678 | 1068971.0723 | 1069835.9695 | 1070574.8988 | -0.20859 | 0.18133 | 0.32098 | 0.43287 | 0.53429 | 0.61563 | 0.68513
0.38849 | 1039711.5154 | 1041690 | 1043419.0421 | 1044674.711 | 1045754.76 | 1046608.0939 | 1047329.7907 | 1047939.9221 | -0.18993 | 0.16598 | 0.28653 | 0.39021 | 0.47213 | 0.54141 | 0.59998
0.40121 | 1018555.1703 | 1020320 | 1021846.9418 | 1022921.8625 | 1023823.3846 | 1024510.8144 | 1025083.4932 | 1025545.975 | -0.17297 | 0.14965 | 0.255 | 0.34336 | 0.41074 | 0.46686 | 0.51219
0.41425 | 997636.8886 | 999210 | 1000551.5316 | 1001493.7284 | 1002146.4176 | 1002749.0612 | 1003157.373 | 1003457.2997 | -0.15744 | 0.13426 | 0.22855 | 0.29387 | 0.35419 | 0.39505 | 0.42507
0.42761 | 976987.7284 | 978407 | 979574.3986 | 980385.4375 | 980923.3195 | 981287.5243 | 981616.0359 | 981817.1745 | -0.14506 | 0.11932 | 0.20221 | 0.25719 | 0.29441 | 0.32799 | 0.34854
0.4413 | 956640.5371 | 957944 | 958954.8984 | 959643.2628 | 960084.0013 | 960366.2195 | 960519.0879 | 960573.4869 | -0.13607 | 0.10553 | 0.17739 | 0.2234 | 0.25286 | 0.26881 | 0.27449
0.45534 | 936616.5526 | 937852 | 938725.1745 | 939301.6704 | 939644.3728 | 939841.6796 | 939916.0895 | 939897.5425 | -0.13173 | 0.093104 | 0.15457 | 0.19111 | 0.21215 | 0.22009 | 0.21811
0.46971 | 916993.4985 | 918155 | 918957.4815 | 919461.3379 | 919733.0905 | 919857.3385 | 919860.7454 | 919771.0157 | -0.1265 | 0.087402 | 0.14228 | 0.17188 | 0.18541 | 0.18578 | 0.17601
0.48445 | 897781.9765 | 898872 | 899670.4505 | 900148.1788 | 900377.103 | 900448.5588 | 900388.9051 | 900231.0109 | -0.12127 | 0.088828 | 0.14198 | 0.16744 | 0.17539 | 0.16876 | 0.15119
0.49953 | 878938.5807 | 880013 | 880840.91 | 881313.8758 | 881512.5994 | 881536.0265 | 881533.8593 | 881401.3988 | -0.12209 | 0.094079 | 0.14782 | 0.17041 | 0.17307 | 0.17282 | 0.15777
0.51498 | 860463.0404 | 861578 | 862471.9302 | 862963.065 | 863177.4197 | 863340.3386 | 863307.7263 | 863170.8493 | -0.12941 | 0.10375 | 0.16076 | 0.18564 | 0.20455 | 0.20076 | 0.18488
0.53081 | 842345.0737 | 843560 | 844554.8302 | 845092.5317 | 845480.7381 | 845648.7738 | 845710.9468 | 845666.6472 | -0.14402 | 0.11793 | 0.18167 | 0.22769 | 0.24761 | 0.25498 | 0.24973
0.547 | 824572.0073 | 825943 | 827075.7724 | 827749.053 | 828261.7511 | 828552.4325 | 828728.0783 | 828792.5488 | -0.16599 | 0.13715 | 0.21867 | 0.28074 | 0.31593 | 0.3372 | 0.34501
0.56359 | 807121.0681 | 808700 | 810004.9079 | 810894.5511 | 811496.0486 | 812010.1018 | 812320.2553 | 812511.3699 | -0.19524 | 0.16136 | 0.27137 | 0.34575 | 0.40931 | 0.44766 | 0.4713
0.58056 | 789965.0043 | 791797 | 793305.4157 | 794429.6736 | 795258.9322 | 795886.6901 | 796436.0828 | 796838.6575 | -0.23137 | 0.19051 | 0.33249 | 0.43722 | 0.51651 | 0.58589 | 0.63674
0.59793 | 773069.3589 | 775193 | 776931.4554 | 778305.0402 | 779391.6634 | 780278.6126 | 781001.5879 | 781593.6259 | -0.27395 | 0.22426 | 0.40145 | 0.54163 | 0.65604 | 0.74931 | 0.82568
0.6157 | 756397.0398 | 758839 | 760829.596 | 762461.3539 | 763809.4686 | 764954.3958 | 765932.3761 | 766774.3461 | -0.3218 | 0.26232 | 0.47735 | 0.65501 | 0.80589 | 0.93477 | 1.0457
0.63388 | 739936.8492 | 742682 | 744963.0313 | 746873.3293 | 748491.5323 | 749897.0056 | 751128.4351 | 752216.333 | -0.36963 | 0.30713 | 0.56435 | 0.78224 | 0.97148 | 1.1373 | 1.2838
0.65248 | 723635.3585 | 726670 | 729259.1357 | 731457.9116 | 733348.1901 | 735011.3386 | 736489.0821 | 737813.5825 | -0.41761 | 0.3563 | 0.65888 | 0.91901 | 1.1479 | 1.3512 | 1.5335
0.6715 | 707416.6502 | 710747 | 713636.1079 | 716109.1568 | 718256.3512 | 720163.7423 | 721906.9492 | 723479.5707 | -0.46857 | 0.40649 | 0.75444 | 1.0565 | 1.3249 | 1.5702 | 1.7914
0.69094 | 691240.2805 | 694863 | 698034.4449 | 700763.3968 | 703157.746 | 705333.3066 | 707287.9161 | 709070.7426 | -0.52136 | 0.45641 | 0.84915 | 1.1937 | 1.5068 | 1.7881 | 2.0447
0.71082 | 675070.718 | 678972 | 682400.4692 | 685361.6871 | 688008.8246 | 690381.6619 | 692541.1883 | 694516.6116 | -0.57459 | 0.50495 | 0.94108 | 1.331 | 1.6804 | 1.9985 | 2.2894
0.73113 | 658876.8473 | 663033 | 666688.932 | 669865.8112 | 672711.4248 | 675266.7289 | 677594.7178 | 679724.7265 | -0.62684 | 0.5514 | 1.0305 | 1.4597 | 1.8451 | 2.1962 | 2.5175
0.75189 | 642635.8519 | 647016 | 650865.8842 | 654232.8284 | 657226.2512 | 659938.7496 | 662395.9731 | 664643.9623 | -0.67698 | 0.59502 | 1.1154 | 1.5781 | 1.9973 | 2.3771 | 2.7245
0.77311 | 626327.5363 | 630897 | 634903.6849 | 638418.6168 | 641541.2531 | 644353.6534 | 646909.2668 | 649238.7916 | -0.72428 | 0.63508 | 1.1922 | 1.6872 | 2.1329 | 2.538 | 2.9073
0.79477 | 609942.9817 | 614665 | 618789.8099 | 622410.9596 | 625625.8607 | 628511.7799 | 631121.5134 | 633497.2227 | -0.76823 | 0.67107 | 1.2602 | 1.7832 | 2.2527 | 2.6773 | 3.0638
0.8169 | 593478.6471 | 598317 | 602519.2331 | 606206.702 | 609475.3505 | 612400.3307 | 615035.9327 | 617424.2979 | -0.80866 | 0.70234 | 1.3186 | 1.865 | 2.3538 | 2.7943 | 3.1935
0.83949 | 576956.8859 | 581858 | 586107.2105 | 589826.4282 | 593112.0457 | 596042.8778 | 598673.0673 | 601047.4527 | -0.84232 | 0.73028 | 1.3695 | 1.9342 | 2.4379 | 2.8899 | 3.298
0.86255 | 560390.8186 | 565304 | 569572.9941 | 573292.1443 | 576563.9279 | 579469.0953 | 582066.2897 | 584400.6969 | -0.86912 | 0.75517 | 1.4131 | 1.9918 | 2.5057 | 2.9652 | 3.3781
0.88609 | 543783.9858 | 548676 | 552934.4098 | 556621.9619 | 559848.4747 | 562700.8047 | 565259.0626 | 567543.7475 | -0.8916 | 0.77612 | 1.4482 | 2.0363 | 2.5561 | 3.0224 | 3.4388
0.91011 | 527159.0776 | 532002 | 536221.284 | 539847.0697 | 543008.0927 | 545820.6877 | 548300.4425 | 550512.1073 | -0.91032 | 0.7931 | 1.4746 | 2.0688 | 2.5975 | 3.0636 | 3.4793
0.93461 | 510545.0565 | 515315 | 519470.867 | 523007.7092 | 526121.2508 | 528837.0238 | 531246.5674 | 533388.5879 | -0.92564 | 0.80647 | 1.4928 | 2.097 | 2.624 | 3.0916 | 3.5073
0.9596 | 493970.9423 | 498650 | 502720.8871 | 506166.885 | 509194.3529 | 511824.8282 | 514150.9637 | 516214.5857 | -0.93835 | 0.81638 | 1.5074 | 2.1146 | 2.6421 | 3.1086 | 3.5224
0.98508 | 477469.3566 | 482044 | 486012.1904 | 489375.7317 | 492271.162 | 494838.747 | 497071.0105 | 499041.9141 | -0.94901 | 0.8232 | 1.521 | 2.1216 | 2.6543 | 3.1174 | 3.5262
1.0111 | 461076.6893 | 465535 | 469387.6823 | 472657.2145 | 475460.2267 | 477890.5048 | 480059.1954 | 481964.2508 | -0.95767 | 0.82758 | 1.5299 | 2.132 | 2.654 | 3.1199 | 3.5291
1.0375 | 444815.5527 | 449162 | 452879.2994 | 456039.2654 | 458755.48 | 461107.8006 | 463161.8898 | 464967.8528 | -0.96768 | 0.82761 | 1.5311 | 2.1359 | 2.6596 | 3.1169 | 3.519
1.0645 | 428734.7488 | 432962 | 436537.57 | 439578.7016 | 442188.6159 | 444456.5163 | 446432.7883 | 448171.7283 | -0.97636 | 0.82584 | 1.5282 | 2.131 | 2.6549 | 3.1113 | 3.5129
1.092 | 412893.3855 | 416970 | 420420.7152 | 423345.7487 | 425852.0574 | 428020.9718 | 429917.2913 | 431582.6544 | -0.97768 | 0.82757 | 1.5291 | 2.1301 | 2.6503 | 3.1051 | 3.5045
1.12 | 397318.7923 | 401220 | 404554.4944 | 407368.3864 | 409768.4027 | 411838.8759 | 413641.2452 | 415222.2817 | -0.97234 | 0.83109 | 1.5324 | 2.1306 | 2.6466 | 3.0959 | 3.4899
1.1484 | 382008.1199 | 385741 | 388955.8364 | 391651.6301 | 393933.7577 | 395888.9429 | 397648.5838 | 399179.6361 | -0.96772 | 0.83342 | 1.5323 | 2.1239 | 2.6308 | 3.0869 | 3.4838
1.1774 | 366999.3666 | 370562 | 373661.1163 | 376224.1523 | 378393.0349 | 380324.8834 | 381972.9815 | 383421.0567 | -0.96141 | 0.83633 | 1.528 | 2.1133 | 2.6346 | 3.0794 | 3.4701
1.2069 | 352305.0908 | 355708 | 358688.5682 | 361110.8516 | 363238.898 | 365043.7166 | 366635.0799 | 368031.3615 | -0.95666 | 0.83793 | 1.5189 | 2.1172 | 2.6245 | 3.0719 | 3.4645
1.2369 | 337941.4887 | 341201 | 344051.5136 | 346364.4974 | 348404.5428 | 350131.7695 | 351651.8141 | 352992.0343 | -0.95531 | 0.83544 | 1.5133 | 2.1112 | 2.6175 | 3.0629 | 3.4557
1.2675 | 323942.3118 | 327059 | 329786.1938 | 332030.5453 | 333921.9983 | 335617.459 | 337063.2246 | 338328.9572 | -0.95294 | 0.83385 | 1.5201 | 2.0984 | 2.6168 | 3.0588 | 3.4458
1.2985 | 310307.0854 | 313299 | 315898.7936 | 318059.107 | 319881.4109 | 321442.0939 | 322863.4769 | 324094.7795 | -0.95497 | 0.82981 | 1.5193 | 2.101 | 2.5991 | 3.0528 | 3.4458
1.33 | 297052.0993 | 299933 | 302400.5297 | 304471.9958 | 306233.0585 | 307752.5684 | 309071.6071 | 310232.2932 | -0.96051 | 0.82269 | 1.5133 | 2.1005 | 2.6071 | 3.0469 | 3.4339
1.3621 | 284194.7379 | 286971 | 289308.9973 | 291281.3698 | 292969.3658 | 294428.9247 | 295703.3465 | 296828.8183 | -0.96744 | 0.81472 | 1.502 | 2.0902 | 2.5988 | 3.0429 | 3.4351
1.3946 | 271776.7824 | 274423 | 276653.431 | 278538.4128 | 280146.502 | 281543.3285 | 282761.6058 | 283837.4216 | -0.96428 | 0.81277 | 1.4997 | 2.0856 | 2.5947 | 3.0386 | 3.4306
1.4277 | 259798.9608 | 262292 | 264438.0158 | 266241.3819 | 267776.4272 | 269098.1465 | 270253.0429 | 271267.8409 | -0.95048 | 0.81818 | 1.5057 | 2.091 | 2.5949 | 3.0352 | 3.4221
1.4612 | 248229.8241 | 250582 | 252643.1846 | 254355.2275 | 255800.9784 | 257036.424 | 258176.9681 | 259165.6574 | -0.93869 | 0.82256 | 1.5058 | 2.0827 | 2.5758 | 3.0309 | 3.4255
1.4953 | 237071.7732 | 239294 | 241269.8168 | 242885.5163 | 244246.2697 | 245485.9307 | 246537.5544 | 247463.7308 | -0.92866 | 0.82569 | 1.5009 | 2.0695 | 2.5876 | 3.0271 | 3.4141
1.5298 | 226319.3007 | 228426 | 230312.3319 | 231823.1484 | 233174.5888 | 234315.5809 | 235331.4699 | 236228.7346 | -0.92227 | 0.8258 | 1.4872 | 2.0788 | 2.5783 | 3.0231 | 3.4159
1.5648 | 215976.7147 | 217977 | 219774.5453 | 221210.5854 | 222499.7112 | 223588.3452 | 224556.6739 | 225413.3646 | -0.91766 | 0.82465 | 1.4835 | 2.0749 | 2.5743 | 3.0185 | 3.4115
1.6003 | 206035.0251 | 207942 | 209647.6646 | 211039.5466 | 212215.8261 | 213292.9961 | 214205.5054 | 215010.3476 | -0.91707 | 0.82026 | 1.4896 | 2.0553 | 2.5733 | 3.0121 | 3.3992
1.6363 | 196492.4003 | 198315 | 199930.2297 | 201270.1431 | 202403.0551 | 203374.8988 | 204277.271 | 205060.2226 | -0.91904 | 0.81448 | 1.4901 | 2.0614 | 2.5514 | 3.0065 | 3.4013
1.6728 | 187341.5187 | 189090 | 190611.5683 | 191890.3432 | 192984.6298 | 193930.1525 | 194758.3117 | 195489.1795 | -0.92468 | 0.80468 | 1.481 | 2.0597 | 2.5597 | 2.9977 | 3.3842
1.7097 | 178577.8613 | 180259 | 181686.8497 | 182897.5637 | 183942.1316 | 184848.5807 | 185646.8139 | 186354.5246 | -0.93262 | 0.79211 | 1.4638 | 2.0432 | 2.5461 | 2.9889 | 3.3815
1.7471 | 170219.7905 | 171813 | 173166.7459 | 174317.2476 | 175309.0834 | 176171.2235 | 176930.2707 | 177602.7562 | -0.92729 | 0.78792 | 1.4575 | 2.0348 | 2.5366 | 2.9784 | 3.3698
1.7849 | 162255.5192 | 163742 | 165042.7419 | 166138.4086 | 167077.2042 | 167888.9215 | 168600.147 | 169229.5858 | -0.90782 | 0.79439 | 1.4635 | 2.0369 | 2.5326 | 2.967 | 3.3514
1.8232 | 154645.2585 | 156036 | 157280.1577 | 158314.4936 | 159190.217 | 159942.1558 | 160644.2517 | 161256.3919 | -0.8913 | 0.79735 | 1.4602 | 2.0215 | 2.5034 | 2.9533 | 3.3456
1.8619 | 147378.5377 | 148685 | 149869.7841 | 150837.9107 | 151655.4715 | 152412.2898 | 153053.0734 | 153621.4951 | -0.87868 | 0.79684 | 1.448 | 1.9978 | 2.5068 | 2.9378 | 3.3201
1.901 | 140447.5 | 141677 | 142803.0869 | 143699.7165 | 144513.6484 | 145199.482 | 145816.773 | 146363.8248 | -0.86782 | 0.79483 | 1.4277 | 2.0022 | 2.4863 | 2.922 | 3.3081
1.9405 | 133840.0865 | 135001 | 136067.6577 | 136914.5236 | 137686.6217 | 138337.007 | 138921.1924 | 139440.0169 | -0.85993 | 0.79011 | 1.4174 | 1.9893 | 2.4711 | 2.9038 | 3.2881
1.9805 | 127543.0954 | 128646 | 129650.4639 | 130470.6 | 131163.9701 | 131807.8513 | 132353.6776 | 132836.5412 | -0.85732 | 0.7808 | 1.4183 | 1.9573 | 2.4578 | 2.8821 | 3.2574
2.0208 | 121549.9557 | 122599 | 123543.7266 | 124328.9796 | 124994.7918 | 125568.1391 | 126106.0641 | 126574.2148 | -0.85567 | 0.77058 | 1.4111 | 1.9542 | 2.4218 | 2.8606 | 3.2425
2.0615 | 115845.9302 | 116848 | 117731.041 | 118476.8554 | 119117.2432 | 119673.9093 | 120162.3385 | 120594.0293 | -0.85758 | 0.75572 | 1.394 | 1.942 | 2.4184 | 2.8365 | 3.2059
2.1025 | 110421.3157 | 111383 | 112205.365 | 112906.6893 | 113512.9564 | 114044.0945 | 114512.0302 | 114927.6202 | -0.8634 | 0.73832 | 1.368 | 1.9123 | 2.3891 | 2.8093 | 3.1824
2.144 | 105285.8836 | 106190 | 106965.243 | 107628.781 | 108201.2271 | 108701.9395 | 109143.8304 | 109536.9604 | -0.85141 | 0.73005 | 1.3549 | 1.894 | 2.3655 | 2.7816 | 3.1519
2.1857 | 100422.1351 | 101260 | 102000.0851 | 102627.2741 | 103166.1562 | 103633.995 | 104045.6601 | 104409.4639 | -0.82744 | 0.73088 | 1.3503 | 1.8824 | 2.3445 | 2.751 | 3.1103
2.2278 | 95800.5529 | 96579.5 | 97283.6807 | 97871.85 | 98371.2533 | 98800.0518 | 99205.2098 | 99557.3279 | -0.80653 | 0.72912 | 1.3381 | 1.8552 | 2.2992 | 2.7187 | 3.0833
2.2702 | 91411.5586 | 92138.2 | 92805.491 | 93351.3536 | 93813.7984 | 94245.6357 | 94611.023 | 94934.9237 | -0.78864 | 0.72423 | 1.3167 | 1.8186 | 2.2873 | 2.6838 | 3.0354
2.3129 | 87245.3586 | 87925 | 88555.3821 | 89056.7679 | 89515.7086 | 89903.7235 | 90253.5177 | 90564.7236 | -0.77298 | 0.71695 | 1.2872 | 1.8092 | 2.2505 | 2.6483 | 3.0022
2.3559 | 83290.5846 | 83929.3 | 84521.4769 | 84993.41 | 85425.1679 | 85790.0182 | 86119.1318 | 86412.0907 | -0.76102 | 0.70557 | 1.2679 | 1.7823 | 2.217 | 2.6091 | 2.9582
2.3991 | 79538.6373 | 80140.8 | 80695.8102 | 81149.3562 | 81534.3526 | 81894.2975 | 82199.2715 | 82469.4813 | -0.75138 | 0.69254 | 1.2585 | 1.7389 | 2.188 | 2.5686 | 2.9057
2.4426 | 75979.1963 | 76549.3 | 77066.855 | 77499.65 | 77866.6328 | 78183.4753 | 78483.0902 | 78743.4504 | -0.74475 | 0.67611 | 1.2415 | 1.7209 | 2.1348 | 2.5262 | 2.8663
2.4863 | 72603.5635 | 73145.3 | 73626.4766 | 74034.65 | 74385.2231 | 74691.3898 | 74959.8699 | 75199.321 | -0.74063 | 0.65784 | 1.2159 | 1.6952 | 2.1137 | 2.4808 | 2.8081
2.5303 | 69403.1883 | 69919.4 | 70364.8024 | 70745.8442 | 71075.6597 | 71365.699 | 71622.1824 | 71850.3528 | -0.7383 | 0.63702 | 1.182 | 1.6537 | 2.0685 | 2.4354 | 2.7617
2.5744 | 66379.2527 | 66862.5 | 67279.7171 | 67636.91 | 67945.9442 | 68218.0925 | 68458.3882 | 68672.7682 | -0.72275 | 0.62399 | 1.1582 | 1.6204 | 2.0274 | 2.3868 | 2.7074
2.6187 | 63521.609 | 63965.9 | 64361.325 | 64697.0741 | 64986.1161 | 65238.121 | 65460.2047 | 65657.1201 | -0.69457 | 0.61818 | 1.1431 | 1.5949 | 1.9889 | 2.3361 | 2.6439
2.6632 | 60811.9575 | 61221.5 | 61595.1243 | 61907.85 | 62173.6448 | 62402.1902 | 62619.6815 | 62809.0152 | -0.66895 | 0.61028 | 1.1211 | 1.5552 | 1.9286 | 2.2838 | 2.5931
2.7078 | 58241.9511 | 58621.2 | 58972.8119 | 59260.4711 | 59504.2814 | 59733.7829 | 59928.1125 | 60100.2987 | -0.64695 | 0.5998 | 1.0905 | 1.5064 | 1.8979 | 2.2294 | 2.5231
2.7525 | 55805.0664 | 56157.5 | 56487.0006 | 56748.6653 | 56989.8205 | 57194.0138 | 57378.0888 | 57542.4572 | -0.62758 | 0.58674 | 1.0527 | 1.4821 | 1.8457 | 2.1735 | 2.4662
2.7974 | 53494.7883 | 53823 | 54130.5916 | 54375.1016 | 54600.1096 | 54790.194 | 54962.4429 | 55115.7098 | -0.6098 | 0.57149 | 1.0258 | 1.4438 | 1.797 | 2.117 | 2.4018
2.8423 | 51303.6802 | 51611 | 51896.5624 | 52129.9353 | 52328.1502 | 52514.5841 | 52672.3113 | 52812.9954 | -0.59545 | 0.5533 | 1.0055 | 1.3895 | 1.7508 | 2.0564 | 2.329
2.8873 | 49226.2167 | 49514.6 | 49778.675 | 49999.55 | 50186.7808 | 50348.8425 | 50503.1634 | 50637.5645 | -0.58242 | 0.53333 | 0.97941 | 1.3575 | 1.6848 | 1.9965 | 2.2679
2.9324 | 47255.8932 | 47527.8 | 47770.6437 | 47977.0898 | 48154.979 | 48310.1639 | 48446.87 | 48568.788 | -0.5721 | 0.51095 | 0.94532 | 1.3196 | 1.6461 | 1.9338 | 2.1903
2.9775 | 45386.7077 | 45644.6 | 45866.5775 | 46057.4653 | 46223.3905 | 46369.1553 | 46498.1878 | 46613.6998 | -0.565 | 0.48632 | 0.90452 | 1.268 | 1.5874 | 1.8701 | 2.1231
3.0226 | 43609.7983 | 43850.5 | 44057.0013 | 44234.5672 | 44389.0029 | 44524.6952 | 44644.8491 | 44752.3016 | -0.54891 | 0.47092 | 0.87586 | 1.228 | 1.5375 | 1.8115 | 2.0565
3.0679 | 41893.8162 | 42116.3 | 42313.1342 | 42480.8689 | 42625.2701 | 42751.996 | 42863.1798 | 42962.4036 | -0.52826 | 0.46736 | 0.86562 | 1.2085 | 1.5094 | 1.7734 | 2.009
3.1136 | 40229.7208 | 40437.7 | 40625.654 | 40783.6217 | 40917.7231 | 41033.7514 | 41143.5058 | 41239.3191 | -0.51432 | 0.4648 | 0.85544 | 1.1871 | 1.474 | 1.7454 | 1.9824
3.1597 | 38615.8305 | 38812.2 | 38991.8513 | 39139.8413 | 39265.3418 | 39382.721 | 39482.4014 | 39570.995 | -0.50595 | 0.46287 | 0.84417 | 1.1675 | 1.47 | 1.7268 | 1.955
3.2063 | 37049.6495 | 37236.8 | 37409.0127 | 37547.2173 | 37673.1345 | 37780.6753 | 37877.2127 | 37963.5214 | -0.5026 | 0.46248 | 0.83363 | 1.1718 | 1.4606 | 1.7198 | 1.9516
3.2533 | 35529.4036 | 35709.4 | 35875.2162 | 36008.1932 | 36129.6151 | 36232.8265 | 36326.0562 | 36408.8725 | -0.50406 | 0.46435 | 0.83674 | 1.1768 | 1.4658 | 1.7269 | 1.9588
3.3007 | 34054.2872 | 34229.2 | 34389.6299 | 34521.8107 | 34633.4761 | 34738.2832 | 34827.0302 | 34906.5603 | -0.511 | 0.46869 | 0.85486 | 1.1811 | 1.4873 | 1.7466 | 1.9789
3.3485 | 32623.9766 | 32795.9 | 32951.5901 | 33082.4851 | 33193.2746 | 33289.6027 | 33380.3082 | 33459.685 | -0.52422 | 0.47472 | 0.87384 | 1.2117 | 1.5054 | 1.782 | 2.024
3.3968 | 31238.6778 | 31409.4 | 31561.1065 | 31690.4875 | 31801.4078 | 31898.88 | 31984.357 | 32060.7372 | -0.54354 | 0.483 | 0.89492 | 1.2481 | 1.5584 | 1.8305 | 2.0737
3.4455 | 29898.8926 | 30070.3 | 30218.2419 | 30345.6996 | 30456.0035 | 30553.6452 | 30639.747 | 30716.9709 | -0.57002 | 0.49199 | 0.91585 | 1.2827 | 1.6074 | 1.8937 | 2.1505
3.4946 | 28608.6411 | 28778.8 | 28925.5675 | 29052.42 | 29161.8745 | 29259.1523 | 29345.0812 | 29421.9567 | -0.59126 | 0.50998 | 0.95077 | 1.3311 | 1.6691 | 1.9677 | 2.2348
3.5442 | 27368.9255 | 27535.5 | 27683.5527 | 27810.7711 | 27919.8649 | 28016.246 | 28100.8914 | 28176.7187 | -0.60494 | 0.53768 | 0.9997 | 1.3959 | 1.7459 | 2.0533 | 2.3287
3.5942 | 26176.6231 | 26340.4 | 26489.7966 | 26616.3214 | 26723.8056 | 26817.6163 | 26905.8036 | 26983.6931 | -0.62177 | 0.56718 | 1.0475 | 1.4556 | 1.8117 | 2.1465 | 2.4422
3.6447 | 25031.8557 | 25193.7 | 25343.8683 | 25468.7824 | 25574.4219 | 25674.8538 | 25760.1826 | 25835.7409 | -0.6424 | 0.59606 | 1.0919 | 1.5112 | 1.9098 | 2.2485 | 2.5484
3.6956 | 23934.6905 | 24095.2 | 24245.5293 | 24367.792 | 24479.0847 | 24575.6503 | 24661.8465 | 24739.9586 | -0.66615 | 0.6239 | 1.1313 | 1.5932 | 1.994 | 2.3517 | 2.6759
3.747 | 22885.1781 | 23044.5 | 23194.5602 | 23316.4346 | 23428.3219 | 23524.5107 | 23611.5834 | 23689.345 | -0.69137 | 0.65118 | 1.18 | 1.6656 | 2.083 | 2.4608 | 2.7983
3.7989 | 21882.6604 | 22041.1 | 22189.7213 | 22314.2003 | 22420.9087 | 22521.1717 | 22606.677 | 22684.1462 | -0.71884 | 0.67429 | 1.2391 | 1.7232 | 2.1781 | 2.566 | 2.9175
3.8512 | 20927.3924 | 21084.3 | 21230.7583 | 21356.249 | 21463.6336 | 21558.8308 | 21647.8133 | 21726.1246 | -0.74419 | 0.69463 | 1.2898 | 1.7991 | 2.2506 | 2.6727 | 3.0441
3.904 | 20018.6001 | 20173.3 | 20316.542 | 20441.603 | 20550.0378 | 20646.7472 | 20732.145 | 20808.6382 | -0.76685 | 0.71006 | 1.33 | 1.8675 | 2.3469 | 2.7702 | 3.1494
3.9573 | 19155.8689 | 19307.2 | 19445.8118 | 19569.0543 | 19677.1049 | 19773.7394 | 19859.8065 | 19937.3921 | -0.78381 | 0.71793 | 1.3563 | 1.9159 | 2.4164 | 2.8622 | 3.264
4.0111 | 18340.7253 | 18485 | 18619.2245 | 18740.5142 | 18846.9929 | 18942.9328 | 19028.1438 | 19105.1009 | -0.7805 | 0.72613 | 1.3823 | 1.9583 | 2.4773 | 2.9383 | 3.3546
4.0653 | 17574.355 | 17705.7 | 17836.4126 | 17955.1069 | 18059.6857 | 18153.6348 | 18237.1121 | 18312.3737 | -0.74182 | 0.73825 | 1.4086 | 1.9993 | 2.5299 | 3.0014 | 3.4264
4.1201 | 16851.9372 | 16968.1 | 17093.3569 | 17208.0539 | 17309.0335 | 17399.4718 | 17483.8387 | 17559.4678 | -0.6846 | 0.73819 | 1.4141 | 2.0093 | 2.5423 | 3.0395 | 3.4852
4.1753 | 16172.4454 | 16271.2 | 16388.8756 | 16497.6914 | 16594.0534 | 16687.3063 | 16768.3539 | 16840.7077 | -0.60693 | 0.72321 | 1.392 | 1.9842 | 2.5573 | 3.0554 | 3.5001
4.231 | 15535.1356 | 15613.8 | 15721.7486 | 15823.0447 | 15920.3309 | 16008.068 | 16087.4767 | 16160.5818 | -0.50381 | 0.69137 | 1.3401 | 1.9632 | 2.5251 | 3.0337 | 3.5019
4.2873 | 14939.3657 | 14994.7 | 15090.8724 | 15185.2759 | 15279.0435 | 15363.6242 | 15441.7808 | 15512.3765 | -0.36903 | 0.64138 | 1.271 | 1.8963 | 2.4604 | 2.9816 | 3.4524
4.344 | 14384.3693 | 14413.2 | 14495.0882 | 14583.7286 | 14669.4869 | 14753.581 | 14828.0609 | 14896.9312 | -0.20003 | 0.56815 | 1.1831 | 1.7781 | 2.3616 | 2.8783 | 3.3562
4.4013 | 13869.1807 | 13868.1 | 13933.0577 | 14013.9069 | 14094.7894 | 14172.212 | 14246.5276 | 14313.7302 | 0.0077925 | 0.4684 | 1.0514 | 1.6346 | 2.1929 | 2.7288 | 3.2133
4.4591 | 13392.7501 | 13357.9 | 13403.623 | 13474.6992 | 13550.7742 | 13625.1158 | 13694.3098 | 13758.1503 | 0.2609 | 0.34229 | 0.87438 | 1.4439 | 2.0004 | 2.5184 | 2.9964
4.5174 | 12953.8226 | 12880.7 | 12904.6757 | 12963.9738 | 13033.802 | 13103.9542 | 13170.9703 | 13233.3764 | 0.56769 | 0.18614 | 0.6465 | 1.1886 | 1.7332 | 2.2535 | 2.738
4.5762 | 12552.1929 | 12434.5 | 12434.2456 | 12481.1249 | 12543.2786 | 12608.6597 | 12672.1213 | 12731.9688 | 0.9465 | -0.0020463 | 0.37496 | 0.87481 | 1.4006 | 1.911 | 2.3923
4.6356 | 12192.6519 | 12019.2 | 11993.0368 | 12025.5317 | 12079.2601 | 12138.6042 | 12197.9894 | 12254.6893 | 1.4431 | -0.21768 | 0.05268 | 0.4997 | 0.99345 | 1.4875 | 1.9593
4.6956 | 11873.745 | 11635.1 | 11578.5008 | 11593.7868 | 11637.3653 | 11689.274 | 11745.713 | 11800.0856 | 2.0511 | -0.48645 | -0.35507 | 0.01947 | 0.46561 | 0.95068 | 1.418
4.756 | 11599.2624 | 11282.8 | 11190.1179 | 11185.1702 | 11216.89 | 11264.5088 | 11315.2174 | 11364.9919 | 2.8048 | -0.82145 | -0.8653 | -0.58416 | -0.16212 | 0.28732 | 0.72847
4.8171 | 11375.3866 | 10963.9 | 10827.8098 | 10798.8611 | 10820.7205 | 10858.3719 | 10904.0452 | 10951.5755 | 3.7531 | -1.2413 | -1.5053 | -1.3059 | -0.96251 | -0.54593 | -0.11241
4.8786 | 11211.5097 | 10681.1 | 10491.9608 | 10436.1741 | 10443.9264 | 10471.93 | 10512.2651 | 10555.0956 | 4.9659 | -1.7708 | -2.2931 | -2.2205 | -1.9583 | -1.5807 | -1.1797
4.9408 | 11121.9911 | 10439 | 10183.6374 | 10096.8331 | 10085.8127 | 10104.6314 | 10137.554 | 10176.2083 | 6.5427 | -2.4462 | -3.2778 | -3.3833 | -3.2031 | -2.8877 | -2.5174
5.0035 | 11129.0748 | 10245.4 | 9905.1754 | 9779.5932 | 9748.7022 | 9753.4808 | 9780.4206 | 9814.2445 | 8.6251 | -3.3208 | -4.5465 | -4.848 | -4.8014 | -4.5384 | -4.2083
5.0667 | 11266.6937 | 10113.1 | 9660.4831 | 9485.2331 | 9431.1464 | 9421.8155 | 9438.9049 | 9466.6952 | 11.4069 | -4.4756 | -6.2085 | -6.7433 | -6.8355 | -6.6666 | -6.3918
5.1306 | 11585.8798 | 10063.5 | 9456.5934 | 9215.8753 | 9132.3418 | 9105.6606 | 9113.6285 | 9135.9731 | 15.1277 | -6.0308 | -8.4228 | -9.2528 | -9.518 | -9.4388 | -9.2167
5.195 | 12163.314 | 10132.3 | 9305.695 | 8977.7773 | 8854.8307 | 8806.8636 | 8803.1577 | 8818.6263 | 20.0449 | -8.1581 | -11.3945 | -12.6079 | -13.0813 | -13.1179 | -12.9652
5.26 | 13183.4087 | 10379.6 | 9237.713 | 8780.082 | 8603.2106 | 8526.1962 | 8508.3983 | 8515.8001 | 27.0127 | -11.0013 | -15.4102 | -17.1142 | -17.8562 | -18.0277 | -17.9564
5.3256 | 14811.8714 | 10905.6 | 9290.5491 | 8635.0995 | 8379.5997 | 8262.7571 | 8228.5128 | 8227.1137 | 35.8189 | -14.8094 | -20.8196 | -23.1624 | -24.2338 | -24.5478 | -24.5607
5.3918 | 17321.0273 | 11876.7 | 9541.521 | 8570.1729 | 8193.2672 | 8024.5558 | 7965.2998 | 7951.3631 | 45.8404 | -19.6619 | -27.8405 | -31.0139 | -32.4345 | -32.9334 | -33.0507
5.4586 | 21064.6104 | 13559.4 | 10130.754 | 8637.4762 | 8078.0252 | 7813.2521 | 7719.7046 | 7691.4755 | 55.3506 | -25.2861 | -36.299 | -40.4249 | -42.3776 | -43.0675 | -43.2757
5.5259 | 26460.9459 | 16359.3 | 11308.162 | 8967.474 | 8072.3321 | 7647.2908 | 7497.5571 | 7446.1781 | 61.7486 | -30.8762 | -45.1842 | -50.656 | -53.2542 | -54.1695 | -54.4835
5.594 | 33944.1457 | 20846.4 | 13499.8411 | 9825.2714 | 8270.0069 | 7563.1449 | 7308.6593 | 7220.2675 | 62.8298 | -35.2414 | -52.8683 | -60.3288 | -63.7197 | -64.9404 | -65.3644
5.6626 | 43875.8796 | 27727 | 17379.9276 | 11651.6764 | 8961.0048 | 7625.4154 | 7183.3177 | 7022.7302 | 58.2424 | -37.3177 | -57.9771 | -67.6813 | -72.4982 | -74.0927 | -74.6719
5.7318 | 56447.8414 | 37723 | 23895.4057 | 15257.8631 | 10706.6442 | 8125.1165 | 7195.7934 | 6871.9458 | 49.6377 | -36.6556 | -59.5529 | -71.6177 | -78.4611 | -80.9247 | -81.7831
5.8017 | 71578.3389 | 51341.9 | 34157.3401 | 21911.3026 | 14492.7844 | 9510.7251 | 7578.275 | 6852.3339 | 39.4151 | -33.4708 | -57.3228 | -71.772 | -81.4757 | -85.2396 | -86.6535
5.8722 | 88852.2758 | 68603.4 | 49117.7682 | 33707.9833 | 22342.5938 | 13246.5481 | 8979.6232 | 7159.8809 | 29.5158 | -28.4033 | -50.8654 | -67.4322 | -80.6911 | -86.9108 | -89.5634
5.9433 | 107540.1552 | 88874.5 | 69343.5227 | 52334.5269 | 37557.9595 | 22048.6372 | 13287.9519 | 8522.8309 | 21.0023 | -21.9759 | -41.1141 | -57.7405 | -75.1913 | -85.0486 | -90.4103
6.0151 | 126477.2741 | 110944 | 93636.1856 | 77578.4712 | 61368.011 | 38839.8507 | 24334.0484 | 13208.4994 | 14.001 | -15.6005 | -30.0742 | -44.6856 | -64.9915 | -78.0664 | -88.0944
6.0876 | 144763.7237 | 133330 | 120059.2439 | 107869.0009 | 93575.5917 | 68514.4091 | 48352.9885 | 25415.3036 | 8.5755 | -9.9533 | -19.0962 | -29.8166 | -48.6129 | -63.7344 | -80.938
6.1607 | 161713.4114 | 154642 | 146434.9686 | 140295.9309 | 131535.2054 | 107330.5913 | 87930.5964 | 53732.5209 | 4.5728 | -5.3071 | -9.277 | -14.9421 | -30.5942 | -43.1393 | -65.2536
6.2344 | 176896.603 | 173858 | 170914.8109 | 171402.6057 | 169437.8401 | 150416.0927 | 139358.6677 | 97763.0695 | 1.7477 | -1.6929 | -1.4123 | -2.5424 | -13.4834 | -19.8434 | -43.7684
6.3089 | 190082.7138 | 190478 | 192355.6892 | 198583.8904 | 203657.4877 | 190775.4859 | 192272.9217 | 150219.9354 | -0.20752 | 0.98578 | 4.2556 | 6.9192 | 0.15618 | 0.94232 | -21.1353
6.384 | 201226 | 204342 | 210355.6958 | 221184.6387 | 231848.2044 | 224534.7707 | 238120.2239 | 198180.3605 | -1.5249 | 2.943 | 8.2424 | 13.4609 | 9.8819 | 16.5302 | -3.0154
6.4598 | 210423.2079 | 215594 | 225014.4559 | 239293.5699 | 254242.955 | 249311.6908 | 274341.5771 | 235345.9487 | -2.3984 | 4.3695 | 10.9927 | 17.9267 | 15.6394 | 27.2492 | 9.1616
6.5362 | 217854.0959 | 224544 | 236768.0651 | 253537.2773 | 272311.8547 | 267817.4238 | 301673.7551 | 260273.6518 | -2.9793 | 5.444 | 12.9121 | 21.2733 | 19.2717 | 34.3495 | 15.9121
6.6134 | 223718.7017 | 231544 | 246150.8363 | 264525.9997 | 287145.1714 | 281213.2185 | 323459.8409 | 277756.5977 | -3.3796 | 6.3084 | 14.2444 | 24.0132 | 21.4513 | 39.6969 | 19.9585
6.6913 | 228130.6432 | 236917 | 253591.6421 | 273167.3189 | 299697.0315 | 291356.221 | 341826.2246 | 290639.0078 | -3.7086 | 7.0382 | 15.3009 | 26.4987 | 22.9782 | 44.281 | 22.6755
6.7699 | 231309.3011 | 240928 | 259539.244 | 280186.1475 | 311010.3383 | 299630.1658 | 358594.9881 | 301882.981 | -3.9924 | 7.7248 | 16.2946 | 29.0885 | 24.365 | 48.8391 | 25.3001
6.8492 | 233442.5552 | 243768 | 264312.7551 | 285948.3432 | 321427.5467 | 306496.4755 | 374363.7206 | 312874.7177 | -4.2358 | 8.428 | 17.3035 | 31.858 | 25.7329 | 53.5738 | 28.3494
6.9292 | 234615.0405 | 245566 | 268062.85 | 290679.5675 | 330915.4493 | 312560.3847 | 389313.5677 | 324298.964 | -4.4595 | 9.1612 | 18.3713 | 34.7562 | 27.2816 | 58.5372 | 32.0618
7.0099 | 234890.3445 | 246402 | 270861.6276 | 294421.3432 | 339520.5301 | 317828.6069 | 403109.9876 | 336154.4811 | -4.6719 | 9.9267 | 19.4882 | 37.7913 | 28.9878 | 63.5985 | 36.4252
7.0914 | 234316.811 | 246322 | 272731.9018 | 297243.3799 | 347100.0091 | 322307.1314 | 415404.0973 | 348155.9038 | -4.8738 | 10.7217 | 20.6727 | 40.9131 | 30.8479 | 68.6427 | 41.3418
7.1736 | 232934.5019 | 245356 | 273668.4832 | 299202.8544 | 353322.7006 | 325971.3069 | 425649.7229 | 359785.4497 | -5.0626 | 11.5393 | 21.9464 | 44.0041 | 32.8565 | 73.4825 | 46.6381
7.2565 | 230780.6421 | 243528 | 273659.64 | 300287.626 | 358020.1312 | 328557.4075 | 433645.9073 | 370628.5171 | -5.2345 | 12.373 | 23.3072 | 47.0139 | 34.9157 | 78.0682 | 52.1913
7.3402 | 227896.9191 | 240870 | 272703.0976 | 300490.2752 | 361206.4512 | 330169.6156 | 439055.9596 | 380236.6688 | -5.3859 | 13.2159 | 24.7521 | 49.9591 | 37.0738 | 82.2792 | 57.8597
7.4247 | 224332.2859 | 237428 | 270815.9091 | 299740.1583 | 362793.4486 | 330625.0956 | 442019.3453 | 388636.4822 | -5.5157 | 14.0623 | 26.2447 | 52.8015 | 39.2528 | 86.1698 | 63.686
7.5099 | 220122.2489 | 233259 | 268013.5532 | 298093.6443 | 362646.6628 | 329969.6429 | 442486.8911 | 395620.6494 | -5.6318 | 14.8996 | 27.7951 | 55.4695 | 41.4606 | 89.6977 | 69.6057
7.5959 | 215321.8765 | 228430 | 264331.7967 | 295640.8962 | 361098.0619 | 328290.7965 | 440818.7452 | 401150.5545 | -5.7384 | 15.7168 | 29.423 | 58.0782 | 43.7161 | 92.9776 | 75.612
7.6827 | 210050.2924 | 223022 | 259892.3497 | 292438.1828 | 358272.8075 | 325500.7439 | 437141.0283 | 404962.7466 | -5.8163 | 16.5322 | 31.1253 | 60.6446 | 45.9501 | 96.008 | 81.5797
7.7703 | 204378.9017 | 217117 | 254770.7409 | 288552.4407 | 354159.5004 | 321858.5408 | 431859.8366 | 406333.5664 | -5.8669 | 17.3426 | 32.9018 | 63.1192 | 48.242 | 98.9065 | 87.1496
7.8586 | 198379.3074 | 210803 | 249050.1831 | 284011.2513 | 349035.9296 | 317351.4466 | 425157.2513 | 404650.7763 | -5.8935 | 18.1436 | 34.7283 | 65.5745 | 50.5441 | 101.6846 | 91.9568
7.9478 | 192123.9037 | 204167 | 242812.2588 | 278929.3088 | 342989.8253 | 312136.8587 | 417389.7543 | 397938.7568 | -5.8986 | 18.9283 | 36.6182 | 67.9947 | 52.8831 | 104.4355 | 94.9085
8.0378 | 185678.7387 | 197292 | 236134.0821 | 273411.5739 | 335880.4587 | 306338.6142 | 408735.9571 | 385099.1598 | -5.8863 | 19.6876 | 38.5822 | 70.2454 | 55.2717 | 107.1731 | 95.1925
8.1286 | 179107.8367 | 190255 | 229084.0029 | 267533.161 | 327504.687 | 299995.0595 | 399467.7211 | 365821.5126 | -5.8591 | 20.4089 | 40.6182 | 72.1399 | 57.6805 | 109.9644 | 92.2796
8.2202 | 172468.1811 | 183129 | 221711.7798 | 261364.0679 | 317714.4709 | 293270.5081 | 389742.9484 | 340919.3672 | -5.8215 | 21.0686 | 42.7213 | 73.4922 | 60.1442 | 112.8243 | 86.1635
8.3126 | 165812.7524 | 175976 | 214048.858 | 254958.4768 | 306265.9827 | 286203.7127 | 379754.0326 | 312867.5394 | -5.7754 | 21.6353 | 44.8825 | 74.0385 | 62.6379 | 115.7988 | 77.7899
8.4059 | 159183.8958 | 168846 | 206103.6397 | 248386.0379 | 292883.9323 | 278886.9544 | 369625.0495 | 283496.7102 | -5.7224 | 22.066 | 47.108 | 73.4622 | 65.1724 | 118.9125 | 67.9025
8.5001 | 152641.9153 | 161780 | 197855.9868 | 241703.7326 | 277971.5902 | 271384.6355 | 359463.1742 | 254615.0553 | -5.6485 | 22.2994 | 49.4027 | 71.8207 | 67.7492 | 122.1926 | 57.3835
8.595 | 146201.1752 | 154804 | 189319.7657 | 234951.3794 | 261841.6868 | 263740.6794 | 349340.6001 | 227255.6817 | -5.5572 | 22.2964 | 51.7735 | 69.144 | 70.3707 | 125.6664 | 46.8022
8.6909 | 139883.7792 | 147933 | 180502.9229 | 228160.7072 | 244885.1565 | 256006.6476 | 339281.9841 | 202226.0849 | -5.4411 | 22.0167 | 54.2325 | 65.5379 | 73.0558 | 129.3484 | 36.7011
8.7876 | 133704.486 | 141175 | 171442.3814 | 221361.3583 | 227705.5239 | 248218.0695 | 329303.0331 | 179504.2021 | -5.2917 | 21.4396 | 56.7993 | 61.2931 | 75.823 | 133.2587 | 27.1501
8.8852 | 127674.5195 | 134530 | 162202.52 | 214567.3465 | 210751.0013 | 240406.5988 | 319379.7644 | 159473.1225 | -5.0959 | 20.5698 | 59.4941 | 56.6573 | 78.7011 | 137.4041 | 18.5409
8.9837 | 121799.2072 | 127995 | 152870.8833 | 207782.9513 | 194461.3039 | 232592.9274 | 309500.4661 | 141748.1198 | -4.8407 | 19.435 | 62.3368 | 51.9288 | 81.7203 | 141.8067 | 10.745
9.0831 | 116082.5937 | 121571 | 143552.9857 | 201010.9536 | 179186.0408 | 224804.9298 | 299639.3918 | 126225.8156 | -4.5146 | 18.0816 | 65.3445 | 47.3921 | 84.9166 | 146.4728 | 3.8289
9.1833 | 110526.0825 | 115261 | 134358.8045 | 194251.729 | 165016.0811 | 217043.3292 | 289792.2185 | 112797.6629 | -4.108 | 16.5692 | 68.5321 | 43.1673 | 88.306 | 151.4226 | -2.1372
9.2845 | 105129.6086 | 109073 | 125400.5866 | 187512.785 | 152100.9093 | 209336.4676 | 279960.0432 | 101050.5053 | -3.6154 | 14.9694 | 71.9149 | 39.4487 | 91.9233 | 156.6722 | -7.3552
9.3866 | 99893.2687 | 103023 | 116774.1796 | 180788.3572 | 140733.3994 | 201681.0726 | 270165.3872 | 91026.8414 | -3.0379 | 13.3477 | 75.4835 | 36.6039 | 95.7632 | 162.2379 | -11.6442
9.4896 | 94834.6853 | 97128.9 | 108594.1996 | 174078.8459 | 130726.1081 | 194083.4206 | 260427.1006 | 82364.3982 | -2.362 | 11.8042 | 79.2246 | 34.5903 | 99.8205 | 168.1252 | -15.2009
9.5936 | 89946.3663 | 91414.6 | 100914.9036 | 167391.1912 | 122127.129 | 186561.3112 | 250789.5702 | 74987.6905 | -1.6061 | 10.3925 | 83.1121 | 33.597 | 104.0826 | 174.343 | -17.9697
9.6985 | 85222.3658 | 85903.6 | 93768.1305 | 160733.4543 | 115233.2566 | 179098.3598 | 241280.1416 | 68848.076 | -0.79302 | 9.1551 | 87.1091 | 34.1425 | 108.4876 | 180.8731 | -19.8543
9.8044 | 80666.9171 | 80619.5 | 87187.3612 | 154132.3249 | 110050.0006 | 171724.0725 | 231945.2943 | 63790.3755 | 0.058816 | 8.1467 | 91.1849 | 36.5054 | 113.0056 | 187.7037 | -20.8748
9.9112 | 76283.5582 | 75583.8 | 81194.6998 | 147595.3876 | 106736.9366 | 164423.0413 | 222801.4679 | 60047.6411 | 0.9258 | 7.4234 | 95.2738 | 41.2167 | 117.5374 | 194.7741 | -20.5549
10.019 | 72075.9495 | 70815.4 | 75809.0298 | 141134.7152 | 105884.5072 | 157204.1744 | 213887.4319 | 57718.8971 | 1.7801 | 7.0516 | 99.2995 | 49.5219 | 121.9915 | 202.0352 | -18.4939
10.1277 | 68052.2531 | 66329.6 | 71059.5555 | 134774.4818 | 108330.3848 | 150105.4319 | 205214.4603 | 57448.2286 | 2.5971 | 7.131 | 103.189 | 63.3213 | 126.3023 | 209.3859 | -13.3898
10.2375 | 64209.0281 | 62139 | 66972.6732 | 128520.4092 | 114764.2394 | 143089.8046 | 196790.7585 | 60791.269 | 3.3313 | 7.7788 | 106.8273 | 84.6895 | 130.2737 | 216.6944 | -2.1689
10.3482 | 60558.9593 | 58253.4 | 63620.5243 | 122427.8621 | 126570.4012 | 136224.3581 | 188621.7264 | 70340.763 | 3.9578 | 9.2134 | 110.1643 | 117.2756 | 133.8479 | 223.7952 | 20.7496
10.46 | 57096.2487 | 54681.9 | 61115.9118 | 116481.0053 | 146436.1699 | 129484.2669 | 180695.6131 | 94236.0744 | 4.4153 | 11.7663 | 113.0157 | 167.7964 | 136.7955 | 230.4487 | 72.335
10.5727 | 53839.5077 | 51434 | 59717.8131 | 110696.9288 | 174018.2913 | 122913.5941 | 173016.0873 | 136665.0211 | 4.6769 | 16.1057 | 115.2213 | 238.3332 | 138.9734 | 236.3847 | 165.7095
10.6865 | 50791.8571 | 48523.6 | 59868.0813 | 105078.1096 | 208700.1254 | 116519.8452 | 165565.3916 | 194044.2224 | 4.6745 | 23.3793 | 116.5505 | 330.1003 | 140.1303 | 241.2059 | 299.8966
10.8014 | 47935.5971 | 45972.6 | 62232.9176 | 99634.8067 | 248285.6607 | 110294.0989 | 158316.961 | 248474.3227 | 4.2699 | 35.3696 | 116.7265 | 440.0731 | 139.9127 | 244.3724 | 440.4835
10.9172 | 45278.9689 | 43819 | 68193.0378 | 94413.7669 | 288245.6931 | 104300.9831 | 151288.2477 | 288156.9808 | 3.3318 | 55.6244 | 115.4631 | 557.8098 | 138.0268 | 245.2572 | 557.6074
11.0341 | 42814.8534 | 42132.8 | 79966.0059 | 89374.3683 | 325220.2461 | 98499.5364 | 144435.7143 | 309379.1429 | 1.6188 | 89.7951 | 112.1254 | 671.8933 | 133.7835 | 242.8106 | 634.2952
11.1521 | 40544.48 | 41040 | 100168.7105 | 84520.9935 | 356719.2689 | 92907.7511 | 137765.6198 | 319236.5047 | -1.2074 | 144.0758 | 105.9478 | 769.199 | 126.3834 | 235.6862 | 677.8667
11.2711 | 38472.3942 | 40750.6 | 130391.899 | 79856.6175 | 381837.2389 | 87543.7013 | 131256.7322 | 321263.3909 | -5.5906 | 219.9754 | 95.9643 | 837.0101 | 114.828 | 222.0977 | 688.3648
11.3913 | 36599.7117 | 41652.8 | 169371.8944 | 75370.04 | 401861.9914 | 82365.5593 | 124910.2603 | 318694.8889 | -12.1314 | 306.6279 | 80.9483 | 864.7899 | 97.7432 | 199.8844 | 665.1224
11.5125 | 34937.0734 | 44614.9 | 212113.5108 | 71098.3283 | 417673.525 | 77426.0161 | 118709.7934 | 313735.356 | -21.6919 | 375.432 | 59.3601 | 836.175 | 73.543 | 166.0766 | 603.2076
11.6348 | 33494.0319 | 51402.5 | 252087.1549 | 67001.9223 | 429804.717 | 72668.9204 | 112673.3252 | 307592.0572 | -34.8397 | 390.4181 | 30.3476 | 736.1553 | 41.3723 | 119.1981 | 498.399
11.7582 | 32290.9497 | 64903.2 | 284044.6452 | 63077.0112 | 439771.8491 | 68109.7233 | 106781.9396 | 301391.144 | -50.2475 | 337.6435 | -2.8137 | 577.5812 | 4.9405 | 64.5249 | 364.3702
11.8828 | 31396.2536 | 88250 | 305069.5586 | 59316.737 | 448186.6139 | 63739.347 | 101049.6606 | 295829.9437 | -64.4235 | 245.6879 | -32.7856 | 407.8602 | -27.7741 | 14.5039 | 235.2181
12.0084 | 30836.8419 | 122129 | 316897.3169 | 55727.7835 | 455420.1684 | 59536.412 | 95481.7842 | 291592.4494 | -74.7506 | 159.4775 | -54.3697 | 272.9009 | -51.2512 | -21.8189 | 138.7577
12.1352 | 30693.4588 | 162442 | 321676.503 | 52320.7407 | 461962.1223 | 55526.9352 | 90080.457 | 289018.3182 | -81.105 | 98.0255 | -67.7911 | 184.3859 | -65.8174 | -44.5461 | 77.9209
12.2632 | 31093.9473 | 201535 | 321697.023 | 49065.9493 | 468127.7085 | 51669.063 | 84847.0209 | 288827.51 | -84.5714 | 59.6234 | -75.6539 | 132.2811 | -74.3622 | -57.8996 | 43.3138
12.3923 | 32248.7259 | 232380 | 318890.1834 | 45963.1904 | 474091.1078 | 47985.6478 | 79800.1556 | 290833.8339 | -86.1224 | 37.2279 | -80.2207 | 104.0155 | -79.3504 | -65.6596 | 25.1544
12.5226 | 34485.0723 | 251717 | 314716.0973 | 43010.2317 | 479959.9276 | 44464.5369 | 74932.1584 | 295151.489 | -86.3001 | 25.0277 | -82.9133 | 90.6744 | -82.3355 | -70.2316 | 17.2553
12.6541 | 38282.8551 | 260053 | 310245.7847 | 40201.0985 | 485764.9213 | 41092.1846 | 70260.5638 | 301421.4595 | -85.2788 | 19.301 | -84.5412 | 86.7946 | -84.1985 | -72.9822 | 15.9077
12.7868 | 44282.454 | 259991 | 306247.6735 | 37554.707 | 491408.4863 | 37903.5411 | 65775.087 | 309101.9567 | -82.9677 | 17.7916 | -85.5554 | 89.0098 | -85.4212 | -74.701 | 18.8895
12.9206 | 53186.1072 | 254383 | 303259.2968 | 35049.8621 | 496533.5497 | 34863.747 | 61492.1317 | 317805.5898 | -79.0921 | 19.2137 | -86.2216 | 95.1913 | -86.2948 | -75.8269 | 24.9319
13.0557 | 65561.57 | 245583 | 301628.6375 | 32680.158 | 500828.6638 | 31991.0067 | 57398.2223 | 326969.9236 | -73.3037 | 22.8215 | -86.6928 | 103.9346 | -86.9734 | -76.6278 | 33.1403
13.192 | 81540.374 | 235362 | 301647.2362 | 30446.2893 | 503823.4316 | 29283.3938 | 53505.1784 | 336307.6047 | -65.3553 | 28.1631 | -87.0641 | 114.0632 | -87.5581 | -77.2669 | 42.8895
13.3296 | 99624.1375 | 225000 | 303322.0443 | 28349.602 | 504708.3377 | 26725.6875 | 49797.8028 | 345580.515 | -55.7226 | 34.8098 | -87.4002 | 124.3148 | -88.1219 | -77.8676 | 53.5913
13.4684 | 117682.1111 | 215410 | 306529.1193 | 26407.8201 | 502915.6695 | 24348.6863 | 46289.3041 | 354717.9793 | -45.3683 | 42.3003 | -87.7407 | 133.469 | -88.6966 | -78.5111 | 64.6711
13.6084 | 133660.8688 | 207235 | 311091.4809 | 24607.7683 | 498107.4487 | 22119.5114 | 42966.7783 | 363684.1703 | -35.5028 | 50.1153 | -88.1257 | 140.3587 | -89.3264 | -79.2666 | 75.4936
13.7498 | 146004.8089 | 200914 | 316766.4394 | 22960.4106 | 489731.7748 | 20055.7462 | 39830.4288 | 372594.4624 | -27.3297 | 57.6627 | -88.572 | 143.7519 | -90.0177 | -80.1754 | 85.4497
13.8924 | 153860.9647 | 196710 | 323271.7075 | 21474.6379 | 477361.1703 | 18135.5119 | 36877.6411 | 381533.8257 | -21.7828 | 64.3392 | -89.0831 | 142.6725 | -90.7806 | -81.2528 | 93.9575
14.0363 | 157174.5312 | 194738 | 330347.937 | 20119.3858 | 461531.7921 | 16339.7541 | 34105.578 | 390670.83 | -19.2892 | 69.6371 | -89.6685 | 137.0014 | -91.6094 | -82.4864 | 100.6136
14.1815 | 156435.7905 | 194965 | 337771.3283 | 19144.6535 | 442575.1652 | 14824.0826 | 31509.5383 | 400134.6773 | -19.7621 | 73.2472 | -90.1805 | 127.0024 | -92.3965 | -83.8384 | 105.2341
14.328 | 152403.0233 | 197220 | 345353.0747 | 18959.4971 | 420641.7181 | 13662.0495 | 29088.3431 | 410161.1118 | -22.7244 | 75.1106 | -90.3866 | 113.2855 | -93.0727 | -85.2508 | 107.9714
14.4759 | 145927.5342 | 201208 | 352954.9341 | 17850.3649 | 396847.2738 | 10858.1232 | 26847.5346 | 420864.6992 | -27.4743 | 75.4179 | -91.1284 | 97.2324 | -94.6035 | -86.6568 | 109.169
14.6251 | 137829.5257 | 206543 | 360446.7026 | 15647.1353 | 371924.1581 | 9914.2137 | 24793.0619 | 432471.1804 | -33.2684 | 74.5141 | -92.4243 | 80.0711 | -95.1999 | -87.9962 | 109.3855
14.7756 | 128902.1662 | 212792 | 367689 | 35344.5499 | 346592.0591 | 38813.3515 | 22758.8216 | 445129.1519 | -39.4234 | 72.7927 | -83.3901 | 62.8783 | -81.76 | -89.3047 | 109.1851
14.9275 | 119804.4412 | 219523 | 374526.5559 | 85957.5185 | 321571.3362 | 86429 | 21794.1441 | 458933.8185 | -45.4251 | 70.6093 | -60.8435 | 46.4864 | -60.6287 | -90.072 | 109.0596
15.0808 | 110938.8571 | 226344 | 380734.8407 | 126875.8197 | 297358.787 | 113392.624 | 19530.8149 | 474131.4564 | -50.9866 | 68.2107 | -43.9456 | 31.3747 | -49.9025 | -91.3712 | 109.4738
15.2355 | 102593.5187 | 232922 | 386028.6963 | 142239.0341 | 274425.4667 | 116340.0018 | 11668.4455 | 490601.5873 | -55.9537 | 65.733 | -38.9328 | 17.8186 | -50.0519 | -94.9904 | 110.6291
15.3916 | 94965.1457 | 238987 | 390080.8182 | 139497.9285 | 253217.9205 | 109999.7076 | 64349.8711 | 508483.634 | -60.2635 | 63.2226 | -41.6295 | 5.9547 | -53.9725 | -73.0739 | 112.7662
15.5491 | 88178.9408 | 244325 | 392567.3953 | 129508.3758 | 233661.7543 | 101183.5616 | 141590.6578 | 527758.625 | -63.9092 | 60.6743 | -46.9934 | -4.3644 | -58.5865 | -42.0482 | 116.0068
15.708 | 82308.0405 | 248770 | 393194.2682 | 118045.2338 | 215810.6408 | 92518.3275 | 170268.1324 | 548287.5055 | -66.914 | 58.0553 | -52.5484 | -13.2489 | -62.8097 | -31.556 | 120.3994
15.8684 | 77385.689 | 252193 | 391724.3029 | 106958.5485 | 199962.4602 | 84757.9488 | 168865.1774 | 569330.1429 | -69.3149 | 55.3272 | -57.5886 | -20.7105 | -66.3916 | -33.0413 | 125.7518
16.0302 | 73423.1219 | 254494 | 387981.0217 | 96675.1551 | 185795.6475 | 78311.4848 | 160022.8332 | 588844.7529 | -71.1494 | 52.4519 | -62.0128 | -26.9941 | -69.2286 | -37.1212 | 131.3786
16.1935 | 70407.3009 | 255599 | 381850.338 | 87315.2574 | 173184.5754 | 72929.8704 | 149747.2099 | 603381.0029 | -72.454 | 49.3943 | -65.839 | -32.2436 | -71.4671 | -41.4132 | 136.0655
16.3583 | 68409.1912 | 255459 | 373085.7757 | 78987.5074 | 162183.9648 | 68418.4102 | 139773.5978 | 609668.2845 | -73.2211 | 46.0453 | -69.0802 | -36.5127 | -73.2175 | -45.2853 | 138.656
16.5246 | 67275.5394 | 254052 | 361852.6974 | 71764.393 | 152650.7838 | 64473.7539 | 130636.4113 | 605468.9185 | -73.519 | 42.4325 | -71.7521 | -39.9136 | -74.6218 | -48.5789 | 138.3248
16.6924 | 66914.9501 | 251382 | 348216.5354 | 65580.7426 | 144337.0208 | 60752.7559 | 122515.24 | 587993.837 | -73.3812 | 38.5209 | -73.9119 | -42.5826 | -75.8325 | -51.2633 | 133.9045
16.8617 | 67215.2799 | 247474 | 332336.1571 | 60439.0439 | 137170.5103 | 57124.6277 | 115390.145 | 558389.1715 | -72.8395 | 34.2913 | -75.5776 | -44.5717 | -76.9169 | -53.3728 | 125.6355
17.0325 | 68037.0106 | 242354 | 314464.7082 | 56251.1788 | 131108.6893 | 53533.6153 | 109088.5874 | 516155.6552 | -71.9266 | 29.7543 | -76.7897 | -45.902 | -77.911 | -54.9879 | 112.9759
17.2049 | 69218.6218 | 236012 | 294963.3515 | 52875.0675 | 125867.7365 | 50015.9535 | 103421.4714 | 464835.118 | -70.6716 | 24.9781 | -77.5964 | -46.6689 | -78.8079 | -56.1796 | 96.954
17.3788 | 70589.0707 | 228401 | 274303.576 | 50039.6628 | 121388.1581 | 46635.7462 | 98169.6936 | 408461.3126 | -69.0942 | 20.0974 | -78.0913 | -46.8531 | -79.5816 | -57.0187 | 78.8352
17.5544 | 71994.7209 | 219463 | 253018.8461 | 47463.0125 | 117835.0294 | 43420.9512 | 93143.6199 | 351982.7498 | -67.1951 | 15.29 | -78.3731 | -46.3076 | -80.2149 | -57.5584 | 60.3836
17.7315 | 73276.8576 | 209125 | 231657.2384 | 44989.3441 | 115215.8232 | 40451.1534 | 88204.68 | 298873.2247 | -64.9603 | 10.7745 | -78.4869 | -44.9058 | -80.6569 | -57.822 | 42.9161
17.9102 | 74151.9 | 197224 | 211522.9565 | 42547.7534 | 113622.533 | 37747.1306 | 83138.6977 | 253002.9403 | -62.4022 | 7.2501 | -78.4267 | -42.3891 | -80.8608 | -57.8455 | 28.282

## CL_velocity_m_per_s
x | -10% | 0% (base) | +10% | +20% | +30% | +40% | +50% | +60% | %chg -10% | %chg +10% | %chg +20% | %chg +30% | %chg +40% | %chg +50% | %chg +60%
-0.97748 | 248.816 | 251.683 | 254.089 | 256.1005 | 257.8136 | 259.2849 | 260.5624 | 261.6009 | -1.1391 | 0.95598 | 1.7552 | 2.4358 | 3.0204 | 3.528 | 3.9406
-0.93252 | 249.7092 | 252.479 | 254.9599 | 257.0063 | 258.7323 | 260.2017 | 261.4685 | 262.4907 | -1.0971 | 0.98261 | 1.7931 | 2.4768 | 3.0588 | 3.5605 | 3.9654
-0.88782 | 252.0932 | 254.806 | 257.371 | 259.4335 | 261.1366 | 262.5611 | 263.9665 | 265.073 | -1.0647 | 1.0066 | 1.8161 | 2.4845 | 3.0435 | 3.5951 | 4.0293
-0.84354 | 256.1587 | 258.852 | 261.4959 | 263.5433 | 265.231 | 266.8813 | 268.2119 | 269.295 | -1.0405 | 1.0214 | 1.8124 | 2.4644 | 3.1019 | 3.6159 | 4.0344
-0.79986 | 261.9848 | 264.692 | 267.4038 | 269.398 | 271.3073 | 272.8563 | 274.2602 | 275.4266 | -1.0228 | 1.0245 | 1.7779 | 2.4992 | 3.0845 | 3.6148 | 4.0555
-0.75691 | 269.5969 | 272.348 | 275.1107 | 277.1458 | 279.0974 | 280.6809 | 282.122 | 283.3205 | -1.0101 | 1.0144 | 1.7616 | 2.4782 | 3.0597 | 3.5888 | 4.0288
-0.71485 | 278.9811 | 281.803 | 284.5962 | 286.7697 | 288.5705 | 290.333 | 291.7608 | 292.9466 | -1.0014 | 0.9912 | 1.7625 | 2.4015 | 3.0269 | 3.5336 | 3.9544
-0.67381 | 290.0918 | 293.007 | 295.8081 | 298.0754 | 299.958 | 301.549 | 303.1221 | 304.391 | -0.99493 | 0.956 | 1.7298 | 2.3723 | 2.9153 | 3.4522 | 3.8852
-0.63389 | 302.8552 | 305.882 | 308.6625 | 310.9772 | 312.945 | 314.6364 | 316.1067 | 317.3329 | -0.98953 | 0.90901 | 1.6658 | 2.309 | 2.862 | 3.3427 | 3.7436
-0.5952 | 317.17 | 320.319 | 323.0524 | 325.3649 | 327.357 | 329.0888 | 330.6076 | 331.8898 | -0.98309 | 0.85333 | 1.5753 | 2.1972 | 2.7378 | 3.212 | 3.6123
-0.55784 | 333.0246 | 336.186 | 338.9188 | 341.2304 | 343.2226 | 344.9541 | 346.4721 | 347.7565 | -0.94038 | 0.81287 | 1.5005 | 2.0931 | 2.6081 | 3.0597 | 3.4417
-0.52186 | 350.2643 | 353.325 | 356.1032 | 358.4171 | 360.3863 | 362.0793 | 363.5508 | 364.7873 | -0.86626 | 0.7863 | 1.4412 | 1.9985 | 2.4777 | 2.8942 | 3.2441
-0.48732 | 368.5885 | 371.559 | 374.3443 | 376.6121 | 378.5037 | 380.1019 | 381.6524 | 382.9258 | -0.79947 | 0.74964 | 1.36 | 1.8691 | 2.2992 | 2.7165 | 3.0592
-0.45427 | 387.8056 | 390.696 | 393.4533 | 395.6313 | 397.4399 | 399.1721 | 400.5983 | 401.7908 | -0.73982 | 0.70575 | 1.2632 | 1.7261 | 2.1695 | 2.5345 | 2.8397
-0.42273 | 407.7184 | 410.535 | 413.2313 | 415.2831 | 417.1876 | 418.7658 | 420.1774 | 421.3797 | -0.68607 | 0.65678 | 1.1566 | 1.6205 | 2.0049 | 2.3487 | 2.6416
-0.39271 | 428.1253 | 430.872 | 433.4782 | 435.4664 | 437.3124 | 438.8337 | 440.2047 | 441.3603 | -0.63748 | 0.60487 | 1.0663 | 1.4947 | 1.8478 | 2.166 | 2.4342
-0.36422 | 448.8272 | 451.505 | 453.9962 | 455.975 | 457.633 | 459.1862 | 460.473 | 461.5609 | -0.59309 | 0.55175 | 0.99003 | 1.3572 | 1.7012 | 1.9862 | 2.2272
-0.33724 | 469.6363 | 472.24 | 474.5995 | 476.5264 | 478.1398 | 479.515 | 480.8097 | 481.877 | -0.55136 | 0.49964 | 0.90766 | 1.2493 | 1.5405 | 1.8147 | 2.0407
-0.31175 | 490.3727 | 492.897 | 495.1121 | 496.9543 | 498.5192 | 499.8641 | 501.0334 | 502.0159 | -0.51214 | 0.4494 | 0.82316 | 1.1407 | 1.4135 | 1.6507 | 1.8501
-0.28772 | 510.8767 | 513.313 | 515.3765 | 517.1102 | 518.5949 | 519.8783 | 520.9995 | 521.9458 | -0.47462 | 0.40199 | 0.73974 | 1.029 | 1.279 | 1.4974 | 1.6818
-0.26511 | 531.0494 | 533.345 | 535.2819 | 536.9107 | 538.3056 | 539.5113 | 540.5628 | 541.4498 | -0.43042 | 0.36316 | 0.66856 | 0.93009 | 1.1562 | 1.3533 | 1.5196
-0.24389 | 550.75 | 552.869 | 554.702 | 556.2302 | 557.5291 | 558.6474 | 559.6181 | 560.4301 | -0.38327 | 0.33154 | 0.60795 | 0.84289 | 1.0452 | 1.2207 | 1.3676
-0.224 | 569.827 | 571.785 | 573.5035 | 574.9195 | 576.112 | 577.1289 | 578.0623 | 578.8327 | -0.34244 | 0.30054 | 0.5482 | 0.75676 | 0.93461 | 1.0978 | 1.2326
-0.20539 | 588.2021 | 590.012 | 591.6093 | 592.9081 | 593.9982 | 594.9891 | 595.8255 | 596.521 | -0.30675 | 0.27073 | 0.49086 | 0.67562 | 0.84356 | 0.98531 | 1.1032
-0.18801 | 605.8169 | 607.488 | 608.9627 | 610.1415 | 611.1858 | 612.0691 | 612.8475 | 613.4972 | -0.27508 | 0.24275 | 0.43681 | 0.60871 | 0.75411 | 0.88223 | 0.98919
-0.1718 | 622.63 | 624.171 | 625.5225 | 626.6053 | 627.5654 | 628.375 | 629.0909 | 629.6829 | -0.24689 | 0.21652 | 0.39 | 0.54382 | 0.67353 | 0.78823 | 0.88308
-0.1567 | 638.6156 | 640.032 | 641.2649 | 642.2697 | 643.1197 | 643.8804 | 644.5275 | 645.062 | -0.2213 | 0.19263 | 0.34963 | 0.48243 | 0.60128 | 0.70238 | 0.78591
-0.14266 | 653.7601 | 655.059 | 656.1747 | 657.0974 | 657.8767 | 658.5448 | 659.148 | 659.637 | -0.19829 | 0.17031 | 0.31118 | 0.43015 | 0.53214 | 0.62421 | 0.69886
-0.12961 | 668.0624 | 669.249 | 670.2531 | 671.0908 | 671.8025 | 672.4161 | 672.9494 | 673.3828 | -0.1773 | 0.15004 | 0.2752 | 0.38155 | 0.47323 | 0.55292 | 0.61768
-0.1175 | 681.5325 | 682.61 | 683.5089 | 684.2616 | 684.9036 | 685.4587 | 685.9416 | 686.3337 | -0.15785 | 0.13168 | 0.24195 | 0.336 | 0.41732 | 0.48806 | 0.54551
-0.10627 | 694.1937 | 695.159 | 695.9624 | 696.6366 | 697.2106 | 697.7076 | 698.14 | 698.4882 | -0.13886 | 0.11558 | 0.21255 | 0.29513 | 0.36663 | 0.42883 | 0.47891
-0.095879 | 706.063 | 706.916 | 707.6349 | 708.2347 | 708.7453 | 709.1851 | 709.5672 | 709.8702 | -0.12067 | 0.1017 | 0.18654 | 0.25877 | 0.32099 | 0.37504 | 0.4179
-0.08626 | 717.159 | 717.909 | 718.5458 | 719.074 | 719.5218 | 719.9049 | 720.248 | 720.5155 | -0.10447 | 0.088702 | 0.16228 | 0.22465 | 0.27801 | 0.32581 | 0.36307
-0.077367 | 727.514 | 728.168 | 728.7263 | 729.1862 | 729.5745 | 729.9188 | 730.2132 | 730.4408 | -0.089813 | 0.076667 | 0.13983 | 0.19316 | 0.24044 | 0.28087 | 0.31213
-0.069151 | 737.1604 | 737.726 | 738.21 | 738.6042 | 738.9465 | 739.2395 | 739.4953 | 739.6901 | -0.07667 | 0.06561 | 0.11904 | 0.16544 | 0.20516 | 0.23983 | 0.26623
-0.061566 | 746.1333 | 746.617 | 747.0303 | 747.3659 | 747.6591 | 747.9089 | 748.1276 | 748.2894 | -0.064789 | 0.05536 | 0.10031 | 0.13958 | 0.17303 | 0.20232 | 0.22399
-0.054567 | 754.4689 | 754.876 | 755.2227 | 755.5066 | 755.7487 | 755.9618 | 756.1439 | 756.2743 | -0.053928 | 0.04593 | 0.083542 | 0.11561 | 0.14384 | 0.16797 | 0.18524
-0.048115 | 762.2029 | 762.538 | 762.8227 | 763.057 | 763.2567 | 763.4276 | 763.5797 | 763.683 | -0.04395 | 0.037334 | 0.068064 | 0.094248 | 0.11667 | 0.13661 | 0.15015
-0.042169 | 769.3708 | 769.639 | 769.8646 | 770.052 | 770.2121 | 770.3497 | 770.4693 | 770.5441 | -0.034846 | 0.029311 | 0.053667 | 0.074467 | 0.092343 | 0.10788 | 0.1176
-0.036692 | 776.0069 | 776.212 | 776.3838 | 776.5261 | 776.6489 | 776.7542 | 776.8451 | 776.8962 | -0.026429 | 0.022137 | 0.040463 | 0.056289 | 0.069855 | 0.081564 | 0.088146
-0.03165 | 782.146 | 782.292 | 782.4138 | 782.5154 | 782.6015 | 782.6764 | 782.7413 | 782.7687 | -0.018657 | 0.015573 | 0.028556 | 0.039558 | 0.049133 | 0.057433 | 0.060941
-0.027011 | 787.8221 | 787.911 | 787.9873 | 788.0497 | 788.1035 | 788.1496 | 788.1891 | 788.1943 | -0.011285 | 0.0096823 | 0.017599 | 0.024426 | 0.030277 | 0.035301 | 0.035954
-0.022743 | 793.0634 | 793.1 | 793.1337 | 793.1599 | 793.1824 | 793.201 | 793.2185 | 793.2043 | -0.0046136 | 0.0042487 | 0.0075544 | 0.01039 | 0.012736 | 0.014943 | 0.013155
-0.018818 | 797.9011 | 797.889 | 797.8825 | 797.8746 | 797.8681 | 797.8631 | 797.8585 | 797.8256 | 0.0015105 | -0.0008134 | -0.0018025 | -0.0026213 | -0.0032485 | -0.0038284 | -0.0079416
-0.015211 | 802.3628 | 802.305 | 802.2616 | 802.2214 | 802.1895 | 802.1613 | 802.1369 | 802.0866 | 0.0071995 | -0.0054085 | -0.010417 | -0.014391 | -0.017906 | -0.020957 | -0.027226
-0.011896 | 806.4754 | 806.376 | 806.2978 | 806.2292 | 806.1719 | 806.1226 | 806.0791 | 806.0127 | 0.012329 | -0.0097012 | -0.01821 | -0.025311 | -0.031425 | -0.036815 | -0.045057
-0.0088507 | 810.2646 | 810.126 | 810.0162 | 809.9206 | 809.8397 | 809.7714 | 809.7101 | 809.6286 | 0.017107 | -0.013558 | -0.025359 | -0.035334 | -0.043767 | -0.051334 | -0.061401
-0.0060538 | 813.7542 | 813.58 | 813.4394 | 813.3195 | 813.2181 | 813.1302 | 813.0538 | 812.9581 | 0.021416 | -0.017282 | -0.032016 | -0.044486 | -0.055289 | -0.064683 | -0.076446
-0.0034858 | 816.9668 | 816.76 | 816.591 | 816.4476 | 816.3267 | 816.2215 | 816.1296 | 816.0219 | 0.025317 | -0.020697 | -0.03825 | -0.053051 | -0.065926 | -0.077178 | -0.090368
-0.0011283 | 819.9201 | 819.686 | 819.4908 | 819.326 | 819.1865 | 819.0657 | 818.9601 | 818.8401 | 0.028565 | -0.023811 | -0.043919 | -0.060942 | -0.075669 | -0.088554 | -0.10319
0.0010962 | 822.6473 | 822.391 | 822.1774 | 821.9968 | 821.8434 | 821.7113 | 821.5955 | 821.4662 | 0.031165 | -0.025968 | -0.047933 | -0.06659 | -0.082651 | -0.096727 | -0.11246
0.0033203 | 825.311 | 825.036 | 824.8093 | 824.6177 | 824.4558 | 824.3154 | 824.1929 | 824.0573 | 0.033328 | -0.027482 | -0.050695 | -0.070328 | -0.087341 | -0.10219 | -0.11862
0.005609 | 828.0498 | 827.759 | 827.5201 | 827.3182 | 827.1464 | 826.9978 | 826.8681 | 826.7266 | 0.035128 | -0.028863 | -0.053253 | -0.074006 | -0.091963 | -0.10762 | -0.12472
0.007964 | 830.8704 | 830.564 | 830.3129 | 830.0999 | 829.9183 | 829.7622 | 829.6252 | 829.4765 | 0.036893 | -0.030229 | -0.055874 | -0.077739 | -0.096537 | -0.11303 | -0.13094
0.010387 | 833.7769 | 833.455 | 833.1909 | 832.9656 | 832.775 | 832.6103 | 832.4653 | 832.3106 | 0.03862 | -0.031693 | -0.058722 | -0.081592 | -0.10134 | -0.11875 | -0.13731
0.01288 | 836.7716 | 836.433 | 836.1558 | 835.9189 | 835.7181 | 835.544 | 835.3919 | 835.2307 | 0.04048 | -0.033146 | -0.061459 | -0.085465 | -0.10629 | -0.12446 | -0.14374
0.015446 | 839.8563 | 839.502 | 839.2102 | 838.9617 | 838.75 | 838.5671 | 838.4068 | 838.2386 | 0.042208 | -0.034763 | -0.064359 | -0.089573 | -0.11136 | -0.13046 | -0.15049
0.018085 | 843.0341 | 842.663 | 842.3569 | 842.0966 | 841.8748 | 841.6824 | 841.5134 | 841.3375 | 0.044038 | -0.036322 | -0.067215 | -0.093536 | -0.11637 | -0.13642 | -0.1573
0.020801 | 846.3082 | 845.92 | 845.5987 | 845.3264 | 845.0935 | 844.8914 | 844.7138 | 844.5306 | 0.045885 | -0.037981 | -0.070167 | -0.097709 | -0.12159 | -0.14259 | -0.16425
0.023595 | 849.6814 | 849.275 | 848.939 | 848.6531 | 848.4091 | 848.1976 | 848.0117 | 847.8206 | 0.047855 | -0.039562 | -0.073223 | -0.10196 | -0.12687 | -0.14876 | -0.17125
0.026469 | 853.1571 | 852.732 | 852.3799 | 852.0806 | 851.8257 | 851.604 | 851.4085 | 851.2099 | 0.04985 | -0.041295 | -0.076395 | -0.10628 | -0.13228 | -0.15521 | -0.1785
0.029426 | 856.7364 | 856.293 | 855.9251 | 855.6128 | 855.3457 | 855.1128 | 854.9088 | 854.702 | 0.051781 | -0.042968 | -0.07944 | -0.11063 | -0.13783 | -0.16165 | -0.1858
0.032468 | 860.4243 | 859.962 | 859.5773 | 859.2504 | 858.971 | 858.7273 | 858.5145 | 858.2998 | 0.053764 | -0.044734 | -0.082753 | -0.11523 | -0.14358 | -0.16832 | -0.19329
0.035598 | 864.2235 | 863.741 | 863.3399 | 862.9987 | 862.7063 | 862.4524 | 862.2287 | 862.006 | 0.055856 | -0.046435 | -0.085937 | -0.11979 | -0.14919 | -0.17509 | -0.20087
0.038817 | 868.1369 | 867.634 | 867.2155 | 866.8596 | 866.5551 | 866.2895 | 866.0558 | 865.824 | 0.057963 | -0.048231 | -0.089258 | -0.12435 | -0.15497 | -0.18189 | -0.20861
0.042129 | 872.1683 | 871.644 | 871.2083 | 870.8366 | 870.5188 | 870.2419 | 869.9987 | 869.7572 | 0.060147 | -0.04999 | -0.092628 | -0.12909 | -0.16086 | -0.18876 | -0.21646
0.045535 | 876.3209 | 875.775 | 875.3209 | 874.9345 | 874.6026 | 874.3137 | 874.0595 | 873.8088 | 0.062335 | -0.051846 | -0.09597 | -0.13387 | -0.16686 | -0.19588 | -0.22451
0.049039 | 880.5979 | 880.03 | 879.5575 | 879.1551 | 878.8091 | 878.5073 | 878.2431 | 877.9833 | 0.064529 | -0.053691 | -0.099418 | -0.13873 | -0.17303 | -0.20305 | -0.23257
0.052642 | 885.0032 | 884.414 | 883.9218 | 883.503 | 883.1427 | 882.8286 | 882.5529 | 882.283 | 0.066616 | -0.055653 | -0.103 | -0.14375 | -0.17927 | -0.21043 | -0.24096
0.056349 | 889.5412 | 888.929 | 888.4173 | 887.981 | 887.6062 | 887.2795 | 886.9923 | 886.7128 | 0.068865 | -0.057558 | -0.10665 | -0.14881 | -0.18556 | -0.21786 | -0.24931
0.060161 | 894.2164 | 893.579 | 893.0474 | 892.594 | 892.2045 | 891.8646 | 891.5649 | 891.275 | 0.07133 | -0.059487 | -0.11023 | -0.15382 | -0.19186 | -0.2254 | -0.25784
0.064081 | 899.0312 | 898.37 | 897.818 | 897.347 | 896.9419 | 896.5876 | 896.2757 | 895.9749 | 0.073597 | -0.061439 | -0.11387 | -0.15896 | -0.1984 | -0.23312 | -0.2666
0.068113 | 903.9917 | 903.305 | 902.7315 | 902.2423 | 901.8208 | 901.4516 | 901.1276 | 900.8158 | 0.076017 | -0.063489 | -0.11764 | -0.16431 | -0.20518 | -0.24104 | -0.27556
0.07226 | 909.1016 | 908.389 | 907.7938 | 907.2843 | 906.8456 | 906.4635 | 906.1258 | 905.803 | 0.078447 | -0.065524 | -0.12162 | -0.1699 | -0.21197 | -0.24915 | -0.28468
0.076523 | 914.3657 | 913.626 | 913.0082 | 912.4789 | 912.0242 | 911.6255 | 911.2751 | 910.9394 | 0.080961 | -0.067622 | -0.12555 | -0.17532 | -0.21897 | -0.25731 | -0.29406
0.080907 | 919.7892 | 919.021 | 918.3803 | 917.8303 | 917.3575 | 916.9432 | 916.5786 | 916.2311 | 0.083588 | -0.069712 | -0.12956 | -0.181 | -0.22609 | -0.26576 | -0.30357
0.085415 | 925.378 | 924.581 | 923.9153 | 923.345 | 922.8524 | 922.4225 | 922.0433 | 921.6828 | 0.086204 | -0.072002 | -0.13369 | -0.18696 | -0.23346 | -0.27447 | -0.31346
0.090051 | 931.1391 | 930.311 | 929.6198 | 929.0278 | 928.5153 | 928.0679 | 927.6738 | 927.2999 | 0.089012 | -0.074295 | -0.13794 | -0.19302 | -0.24111 | -0.28347 | -0.32366
0.094816 | 937.0787 | 936.219 | 935.5006 | 934.8844 | 934.3526 | 933.8863 | 933.4754 | 933.0868 | 0.091831 | -0.076737 | -0.14255 | -0.19936 | -0.24916 | -0.29305 | -0.33455
0.099716 | 943.2064 | 942.313 | 941.565 | 940.9234 | 940.3691 | 939.8846 | 939.4569 | 939.0539 | 0.094812 | -0.079379 | -0.14746 | -0.20629 | -0.2577 | -0.3031 | -0.34586
0.10475 | 949.5361 | 948.604 | 947.8245 | 947.1562 | 946.5779 | 946.0719 | 945.6257 | 945.2055 | 0.09826 | -0.082177 | -0.15262 | -0.21358 | -0.26692 | -0.31397 | -0.35826
0.10993 | 956.0861 | 955.108 | 954.296 | 953.5952 | 952.9894 | 952.4598 | 951.9932 | 951.5539 | 0.10241 | -0.085015 | -0.15839 | -0.22182 | -0.27726 | -0.32612 | -0.37211
0.11525 | 962.8828 | 961.846 | 960.9973 | 960.2601 | 959.6193 | 959.0612 | 958.5751 | 958.1156 | 0.10779 | -0.088238 | -0.16488 | -0.2315 | -0.28952 | -0.34007 | -0.38784
0.12072 | 969.9766 | 968.858 | 967.9676 | 967.181 | 966.4963 | 965.9134 | 965.3946 | 964.9072 | 0.11546 | -0.091898 | -0.17309 | -0.24376 | -0.30392 | -0.35748 | -0.40777
0.12635 | 977.5031 | 976.224 | 975.2955 | 974.4258 | 973.6962 | 973.0536 | 972.5073 | 971.9839 | 0.13102 | -0.095108 | -0.1842 | -0.25894 | -0.32476 | -0.38072 | -0.43434
0.13213 | 986.2809 | 984.169 | 983.2822 | 982.3016 | 981.3819 | 980.6473 | 980.0521 | 979.4767 | 0.21459 | -0.09011 | -0.18974 | -0.2832 | -0.35783 | -0.41831 | -0.47678
0.13807 | 995.7082 | 994.793 | 992.9594 | 991.6629 | 991.0153 | 989.918 | 988.8646 | 988.3374 | 0.092 | -0.18432 | -0.31465 | -0.37975 | -0.49006 | -0.59595 | -0.64894
0.14417 | 1004.19 | 1002.79 | 1001.5033 | 1000.3017 | 999.3579 | 998.5781 | 997.7875 | 997.0401 | 0.13961 | -0.12831 | -0.24814 | -0.34225 | -0.42001 | -0.49886 | -0.57339
0.15045 | 1011.8981 | 1010.38 | 1009.0561 | 1007.9026 | 1006.9154 | 1006.0475 | 1005.2678 | 1004.5516 | 0.15025 | -0.13103 | -0.2452 | -0.3429 | -0.4288 | -0.50597 | -0.57685
0.1569 | 1019.6042 | 1018.04 | 1016.6934 | 1015.5349 | 1014.5319 | 1013.6347 | 1012.8437 | 1012.1172 | 0.15364 | -0.13228 | -0.24607 | -0.34459 | -0.43272 | -0.51043 | -0.58178
0.16352 | 1027.451 | 1025.86 | 1024.4935 | 1023.3346 | 1022.3097 | 1021.406 | 1020.6134 | 1019.876 | 0.15509 | -0.13321 | -0.24617 | -0.34608 | -0.43417 | -0.51144 | -0.58331
0.17032 | 1035.4592 | 1033.86 | 1032.4964 | 1031.3237 | 1030.2995 | 1029.3929 | 1028.5864 | 1027.8511 | 0.15468 | -0.13189 | -0.24532 | -0.34439 | -0.43208 | -0.51008 | -0.58121
0.17732 | 1043.6646 | 1042.06 | 1040.6977 | 1039.5239 | 1038.4994 | 1037.5941 | 1036.7867 | 1036.0514 | 0.15399 | -0.13073 | -0.24338 | -0.34169 | -0.42857 | -0.50604 | -0.5766
0.1845 | 1052.0617 | 1050.47 | 1049.11 | 1047.9346 | 1046.9097 | 1046.0105 | 1045.2095 | 1044.4711 | 0.15152 | -0.12947 | -0.24136 | -0.33892 | -0.42453 | -0.50077 | -0.57107
0.19188 | 1060.6559 | 1059.08 | 1057.7247 | 1056.5609 | 1055.5461 | 1054.6438 | 1053.8523 | 1053.1145 | 0.14879 | -0.12797 | -0.23786 | -0.33368 | -0.41887 | -0.49361 | -0.56327
0.19945 | 1069.4431 | 1067.88 | 1066.5462 | 1065.3936 | 1064.3922 | 1063.5014 | 1062.7098 | 1061.9856 | 0.14637 | -0.1249 | -0.23284 | -0.32661 | -0.41003 | -0.48416 | -0.55198
0.20724 | 1078.4202 | 1076.89 | 1075.5743 | 1074.4362 | 1073.4493 | 1072.5702 | 1071.7917 | 1071.0728 | 0.14209 | -0.12217 | -0.22786 | -0.3195 | -0.40113 | -0.47343 | -0.54018
0.21523 | 1087.5937 | 1086.09 | 1084.7987 | 1083.6835 | 1082.7091 | 1081.8562 | 1081.0848 | 1080.3775 | 0.13845 | -0.1189 | -0.22158 | -0.31129 | -0.38982 | -0.46085 | -0.52596
0.22344 | 1096.9585 | 1095.49 | 1094.2228 | 1093.1325 | 1092.1827 | 1091.3349 | 1090.585 | 1089.8908 | 0.13405 | -0.11568 | -0.2152 | -0.3019 | -0.37929 | -0.44774 | -0.51111
0.23187 | 1106.494 | 1105.07 | 1103.8421 | 1102.7757 | 1101.8535 | 1101.032 | 1100.2981 | 1099.6206 | 0.12886 | -0.11111 | -0.20761 | -0.29107 | -0.36541 | -0.43182 | -0.49313
0.24052 | 1116.2046 | 1114.83 | 1113.6442 | 1112.614 | 1111.7194 | 1110.9179 | 1110.203 | 1109.5468 | 0.1233 | -0.10637 | -0.19877 | -0.27902 | -0.35091 | -0.41504 | -0.4739
0.24941 | 1126.0815 | 1124.76 | 1123.6223 | 1122.6266 | 1121.765 | 1120.9974 | 1120.3138 | 1119.6811 | 0.11749 | -0.10115 | -0.18968 | -0.26627 | -0.33453 | -0.3953 | -0.45156
0.25853 | 1136.1138 | 1134.86 | 1133.7681 | 1132.8178 | 1132.0003 | 1131.2679 | 1130.6065 | 1129.994 | 0.11048 | -0.09621 | -0.17995 | -0.25199 | -0.31653 | -0.37481 | -0.42877
0.26789 | 1146.2942 | 1145.11 | 1144.0711 | 1143.1764 | 1142.4063 | 1141.7024 | 1141.0831 | 1140.5019 | 0.10341 | -0.090729 | -0.16886 | -0.23611 | -0.29757 | -0.35166 | -0.40241
0.27751 | 1156.6117 | 1155.51 | 1154.5289 | 1153.7035 | 1152.9654 | 1152.3146 | 1151.7205 | 1151.1775 | 0.095344 | -0.084907 | -0.15634 | -0.22021 | -0.27654 | -0.32795 | -0.37494
0.28737 | 1167.0605 | 1166.04 | 1165.1274 | 1164.3602 | 1163.6777 | 1163.0781 | 1162.5287 | 1162.0194 | 0.087519 | -0.078265 | -0.14406 | -0.20259 | -0.25402 | -0.30113 | -0.34481
0.29749 | 1177.6305 | 1176.7 | 1175.8601 | 1175.1492 | 1174.5431 | 1173.9791 | 1173.4794 | 1173.0181 | 0.079074 | -0.071376 | -0.13179 | -0.1833 | -0.23123 | -0.2737 | -0.3129
0.30788 | 1188.3025 | 1187.46 | 1186.7055 | 1186.0575 | 1185.5047 | 1185.0189 | 1184.5646 | 1184.1396 | 0.070948 | -0.063543 | -0.11811 | -0.16466 | -0.20558 | -0.24383 | -0.27962
0.31854 | 1199.0631 | 1198.31 | 1197.6479 | 1197.0778 | 1196.5826 | 1196.1515 | 1195.7671 | 1195.3978 | 0.06285 | -0.055251 | -0.10282 | -0.14415 | -0.18013 | -0.21221 | -0.24303
0.32947 | 1209.8984 | 1209.24 | 1208.6701 | 1208.1869 | 1207.7634 | 1207.3974 | 1207.0623 | 1206.7488 | 0.054447 | -0.047128 | -0.087085 | -0.12211 | -0.15238 | -0.18009 | -0.20602
0.34069 | 1220.7876 | 1220.23 | 1219.7463 | 1219.3463 | 1219.0064 | 1218.7086 | 1218.4415 | 1218.1855 | 0.045698 | -0.039637 | -0.072417 | -0.10028 | -0.12468 | -0.14657 | -0.16755
0.35219 | 1231.6984 | 1231.26 | 1230.8715 | 1230.5487 | 1230.2942 | 1230.0694 | 1229.8794 | 1229.6993 | 0.035606 | -0.031551 | -0.057771 | -0.078443 | -0.0967 | -0.11213 | -0.12676
0.36399 | 1242.6292 | 1242.31 | 1242.0101 | 1241.7823 | 1241.6227 | 1241.4889 | 1241.3525 | 1241.2251 | 0.025693 | -0.024137 | -0.042478 | -0.055321 | -0.066092 | -0.077071 | -0.087326
0.37609 | 1253.5726 | 1253.36 | 1253.1553 | 1253.0299 | 1252.9566 | 1252.8775 | 1252.8271 | 1252.7793 | 0.016959 | -0.01633 | -0.026339 | -0.032184 | -0.038498 | -0.042514 | -0.046328
0.38849 | 1264.5007 | 1264.4 | 1264.283 | 1264.2587 | 1264.2443 | 1264.2631 | 1264.2841 | 1264.3018 | 0.0079655 | -0.009257 | -0.011175 | -0.012316 | -0.010827 | -0.0091693 | -0.0077684
0.40121 | 1275.4002 | 1275.4 | 1275.3714 | 1275.4397 | 1275.5025 | 1275.5988 | 1275.6923 | 1275.7769 | 1.6417e-05 | -0.0022454 | 0.0031093 | 0.0080333 | 0.015587 | 0.022916 | 0.029549
0.41425 | 1286.2577 | 1286.34 | 1286.4013 | 1286.5321 | 1286.7027 | 1286.848 | 1287.0177 | 1287.188 | -0.0063944 | 0.0047663 | 0.014933 | 0.028197 | 0.039495 | 0.052684 | 0.065923
0.42761 | 1297.0516 | 1297.21 | 1297.3458 | 1297.5333 | 1297.776 | 1298.0186 | 1298.2377 | 1298.4554 | -0.01221 | 0.010469 | 0.024919 | 0.043633 | 0.062335 | 0.079221 | 0.096003
0.4413 | 1307.7707 | 1307.98 | 1308.1874 | 1308.4367 | 1308.7245 | 1309.0159 | 1309.317 | 1309.6046 | -0.016004 | 0.01586 | 0.03492 | 0.056921 | 0.079198 | 0.10222 | 0.1242
0.45534 | 1318.3976 | 1318.64 | 1318.9057 | 1319.2092 | 1319.5435 | 1319.8755 | 1320.2223 | 1320.5423 | -0.018384 | 0.02015 | 0.043166 | 0.06852 | 0.093694 | 0.11999 | 0.14426
0.46971 | 1328.9003 | 1329.17 | 1329.4654 | 1329.8052 | 1330.1755 | 1330.5493 | 1330.9194 | 1331.2877 | -0.020292 | 0.022223 | 0.04779 | 0.075647 | 0.10377 | 0.13162 | 0.15932
0.48445 | 1339.2812 | 1339.57 | 1339.8661 | 1340.2172 | 1340.5998 | 1340.9985 | 1341.4046 | 1341.8047 | -0.021557 | 0.022101 | 0.048313 | 0.076874 | 0.10664 | 0.13696 | 0.16682
0.49953 | 1349.5387 | 1349.83 | 1350.1075 | 1350.4447 | 1350.8437 | 1351.2569 | 1351.6369 | 1352.0246 | -0.02158 | 0.020556 | 0.045539 | 0.075096 | 0.10571 | 0.13386 | 0.16258
0.51498 | 1359.6838 | 1359.94 | 1360.1745 | 1360.4972 | 1360.8789 | 1361.232 | 1361.6192 | 1362.0051 | -0.018836 | 0.017242 | 0.040973 | 0.069039 | 0.095005 | 0.12348 | 0.15185
0.53081 | 1369.7211 | 1369.91 | 1370.081 | 1370.3745 | 1370.6658 | 1371.0035 | 1371.3391 | 1371.6743 | -0.013791 | 0.012485 | 0.033909 | 0.055172 | 0.079826 | 0.10432 | 0.12879
0.547 | 1379.6533 | 1379.75 | 1379.8327 | 1380.0472 | 1380.2666 | 1380.5247 | 1380.7961 | 1381.0716 | -0.0070059 | 0.0059964 | 0.021538 | 0.03744 | 0.056149 | 0.075819 | 0.095782
0.56359 | 1389.4949 | 1389.46 | 1389.4433 | 1389.5331 | 1389.6897 | 1389.8263 | 1390.0211 | 1390.2184 | 0.0025088 | -0.0012022 | 0.0052641 | 0.016531 | 0.026364 | 0.040384 | 0.054586
0.58056 | 1399.2612 | 1399.07 | 1398.9238 | 1398.8764 | 1398.8963 | 1398.965 | 1399.0211 | 1399.1034 | 0.013664 | -0.010449 | -0.013841 | -0.012414 | -0.0075026 | -0.0034944 | 0.0023903
0.59793 | 1408.9641 | 1408.6 | 1408.3078 | 1408.1061 | 1407.9801 | 1407.8985 | 1407.8433 | 1407.8104 | 0.025851 | -0.020743 | -0.035062 | -0.044008 | -0.0498 | -0.053721 | -0.056055
0.6157 | 1418.6312 | 1418.07 | 1417.6188 | 1417.2623 | 1416.9717 | 1416.7386 | 1416.536 | 1416.3539 | 0.039572 | -0.031818 | -0.056956 | -0.077453 | -0.093888 | -0.10818 | -0.12101
0.63388 | 1428.2702 | 1427.51 | 1426.8822 | 1426.35 | 1425.9026 | 1425.5049 | 1425.1509 | 1424.821 | 0.053254 | -0.043975 | -0.081258 | -0.1126 | -0.14046 | -0.16526 | -0.18837
0.65248 | 1437.9242 | 1436.97 | 1436.1422 | 1435.4318 | 1434.8096 | 1434.249 | 1433.746 | 1433.2668 | 0.066401 | -0.057604 | -0.10704 | -0.15035 | -0.18936 | -0.22436 | -0.25771
0.6715 | 1447.6195 | 1446.47 | 1445.4471 | 1444.5571 | 1443.7669 | 1443.0451 | 1442.3787 | 1441.7489 | 0.079467 | -0.070718 | -0.13224 | -0.18688 | -0.23678 | -0.28285 | -0.32639
0.69094 | 1457.3963 | 1456.04 | 1454.836 | 1453.7718 | 1452.8122 | 1451.9332 | 1451.1238 | 1450.3508 | 0.093151 | -0.082687 | -0.15578 | -0.22168 | -0.28205 | -0.33765 | -0.39073
0.71082 | 1467.2749 | 1465.72 | 1464.3392 | 1463.1045 | 1461.9916 | 1460.9694 | 1460.0238 | 1459.1318 | 0.10608 | -0.094204 | -0.17845 | -0.25437 | -0.32412 | -0.38863 | -0.44948
0.73113 | 1477.283 | 1475.54 | 1473.992 | 1472.6088 | 1471.3587 | 1470.1999 | 1469.1372 | 1468.1404 | 0.11813 | -0.10491 | -0.19865 | -0.28338 | -0.36191 | -0.43393 | -0.50148
0.75189 | 1487.4405 | 1485.53 | 1483.826 | 1482.3049 | 1480.9312 | 1479.6674 | 1478.5121 | 1477.4213 | 0.12861 | -0.11471 | -0.2171 | -0.30958 | -0.39465 | -0.47241 | -0.54584
0.77311 | 1497.7609 | 1495.69 | 1493.8645 | 1492.227 | 1490.7547 | 1489.3966 | 1488.1652 | 1487.0155 | 0.13846 | -0.12205 | -0.23153 | -0.32997 | -0.42077 | -0.5031 | -0.57997
0.79477 | 1508.2612 | 1506.06 | 1504.1207 | 1502.3931 | 1500.8361 | 1499.4221 | 1498.1256 | 1496.9223 | 0.14616 | -0.12877 | -0.24348 | -0.34686 | -0.44075 | -0.52683 | -0.60673
0.8169 | 1518.9495 | 1516.64 | 1514.6138 | 1512.8124 | 1511.1933 | 1509.7328 | 1508.4009 | 1507.1691 | 0.15228 | -0.1336 | -0.25237 | -0.35913 | -0.45543 | -0.54324 | -0.62447
0.83949 | 1529.8392 | 1527.45 | 1525.3497 | 1523.4926 | 1521.8294 | 1520.3432 | 1518.9916 | 1517.7527 | 0.15642 | -0.1375 | -0.25909 | -0.36797 | -0.46527 | -0.55376 | -0.63487
0.86255 | 1540.9219 | 1538.47 | 1536.3173 | 1534.4303 | 1532.7487 | 1531.2428 | 1529.8893 | 1528.6523 | 0.15937 | -0.13992 | -0.26258 | -0.37188 | -0.46976 | -0.55774 | -0.63814
0.88609 | 1552.1991 | 1549.7 | 1547.5242 | 1545.6169 | 1543.9282 | 1542.4291 | 1541.0799 | 1539.8579 | 0.16126 | -0.1404 | -0.26348 | -0.37245 | -0.46918 | -0.55624 | -0.6351
0.91011 | 1563.6714 | 1561.15 | 1558.9575 | 1557.0484 | 1555.3706 | 1553.8778 | 1552.5478 | 1551.3507 | 0.16151 | -0.14044 | -0.26273 | -0.3702 | -0.46582 | -0.55102 | -0.62769
0.93461 | 1575.327 | 1572.8 | 1570.604 | 1568.71 | 1567.0425 | 1565.5785 | 1564.2732 | 1563.0954 | 0.16067 | -0.13962 | -0.26005 | -0.36607 | -0.45915 | -0.54214 | -0.61703
0.9596 | 1587.1529 | 1584.63 | 1582.4509 | 1580.5774 | 1578.9377 | 1577.495 | 1576.2209 | 1575.08 | 0.15921 | -0.13751 | -0.25574 | -0.35922 | -0.45026 | -0.53067 | -0.60267
0.98508 | 1599.1349 | 1596.63 | 1594.4789 | 1592.6283 | 1591.0282 | 1589.6184 | 1588.3787 | 1587.2676 | 0.15689 | -0.13472 | -0.25064 | -0.35085 | -0.43915 | -0.5168 | -0.58639
1.0111 | 1611.2567 | 1608.78 | 1606.6602 | 1604.8456 | 1603.281 | 1601.9088 | 1600.7074 | 1599.6319 | 0.15395 | -0.13176 | -0.24456 | -0.34181 | -0.4271 | -0.50178 | -0.56864
1.0375 | 1623.5121 | 1621.07 | 1618.992 | 1617.2166 | 1615.6859 | 1614.3575 | 1613.1902 | 1612.1535 | 0.15065 | -0.12819 | -0.23771 | -0.33213 | -0.41408 | -0.48608 | -0.55004
1.0645 | 1635.8755 | 1633.48 | 1631.4472 | 1629.7139 | 1628.2224 | 1626.9312 | 1625.7976 | 1624.8002 | 0.14665 | -0.12445 | -0.23055 | -0.32187 | -0.40091 | -0.47031 | -0.53137
1.092 | 1648.3283 | 1645.98 | 1643.9937 | 1642.3077 | 1640.8626 | 1639.609 | 1638.509 | 1637.5347 | 0.14267 | -0.12067 | -0.22311 | -0.3109 | -0.38707 | -0.4539 | -0.51308
1.12 | 1660.8418 | 1658.56 | 1656.6144 | 1654.9755 | 1653.5752 | 1652.3613 | 1651.3062 | 1650.3685 | 0.13758 | -0.11731 | -0.21612 | -0.30055 | -0.37374 | -0.43736 | -0.49389
1.1484 | 1673.4184 | 1671.19 | 1669.3048 | 1667.7083 | 1666.3545 | 1665.1922 | 1664.1531 | 1663.2357 | 0.13334 | -0.11281 | -0.20833 | -0.28935 | -0.35889 | -0.42107 | -0.47597
1.1774 | 1686.0277 | 1683.87 | 1682.0295 | 1680.4876 | 1679.1764 | 1678.0313 | 1677.0433 | 1676.1578 | 0.12814 | -0.1093 | -0.20087 | -0.27874 | -0.34674 | -0.40542 | -0.458
1.2069 | 1698.6567 | 1696.57 | 1694.7722 | 1693.2956 | 1692.0084 | 1690.9104 | 1689.9444 | 1689.0896 | 0.123 | -0.10597 | -0.193 | -0.26887 | -0.33359 | -0.39053 | -0.44092
1.2369 | 1711.302 | 1709.28 | 1707.5376 | 1706.1057 | 1704.8565 | 1703.7916 | 1702.8571 | 1702.0232 | 0.1183 | -0.10194 | -0.18571 | -0.2588 | -0.3211 | -0.37577 | -0.42455
1.2675 | 1723.932 | 1721.97 | 1720.2839 | 1718.8796 | 1717.6978 | 1716.6439 | 1715.7465 | 1714.9424 | 0.11394 | -0.097915 | -0.17947 | -0.2481 | -0.30931 | -0.36142 | -0.40812
1.2985 | 1736.5375 | 1734.64 | 1733.0023 | 1731.6439 | 1730.4911 | 1729.5003 | 1728.6023 | 1727.8144 | 0.10939 | -0.094411 | -0.17272 | -0.23918 | -0.2963 | -0.34806 | -0.39349
1.33 | 1749.1126 | 1747.26 | 1745.689 | 1744.3714 | 1743.2432 | 1742.2712 | 1741.4225 | 1740.6621 | 0.10603 | -0.089913 | -0.16532 | -0.22989 | -0.28552 | -0.33409 | -0.37762
1.3621 | 1761.6363 | 1759.83 | 1758.3198 | 1757.0427 | 1755.9458 | 1755.0051 | 1754.1723 | 1753.4356 | 0.10264 | -0.085813 | -0.15838 | -0.22072 | -0.27417 | -0.32149 | -0.36335
1.3946 | 1774.0731 | 1772.33 | 1770.8713 | 1769.6379 | 1768.5816 | 1767.6615 | 1766.8604 | 1766.1385 | 0.098353 | -0.082305 | -0.15189 | -0.2115 | -0.26341 | -0.30861 | -0.34934
1.4277 | 1786.4185 | 1784.75 | 1783.3394 | 1782.1329 | 1781.1169 | 1780.229 | 1779.4592 | 1778.7625 | 0.093486 | -0.079037 | -0.14664 | -0.20356 | -0.25331 | -0.29645 | -0.33548
1.4612 | 1798.6784 | 1797.08 | 1795.7087 | 1794.5532 | 1793.5699 | 1792.7319 | 1791.9581 | 1791.2766 | 0.088944 | -0.07631 | -0.14061 | -0.19532 | -0.24195 | -0.28501 | -0.32293
1.4953 | 1810.8378 | 1809.31 | 1807.9742 | 1806.8685 | 1805.9333 | 1805.0839 | 1804.3545 | 1803.7021 | 0.08444 | -0.073831 | -0.13494 | -0.18663 | -0.23358 | -0.27389 | -0.30994
1.5298 | 1822.894 | 1821.43 | 1820.1358 | 1819.0803 | 1818.146 | 1817.354 | 1816.639 | 1815.9996 | 0.080377 | -0.071055 | -0.129 | -0.1803 | -0.22378 | -0.26303 | -0.29814
1.5648 | 1834.8277 | 1833.42 | 1832.1741 | 1831.1631 | 1830.2547 | 1829.4895 | 1828.8021 | 1828.1768 | 0.076782 | -0.067954 | -0.1231 | -0.17264 | -0.21438 | -0.25188 | -0.28598
1.6003 | 1846.6376 | 1845.29 | 1844.0884 | 1843.0947 | 1842.2529 | 1841.486 | 1840.8308 | 1840.2382 | 0.073027 | -0.065119 | -0.11897 | -0.16458 | -0.20615 | -0.24165 | -0.27377
1.6363 | 1858.3178 | 1857.01 | 1855.8652 | 1854.9018 | 1854.0823 | 1853.3761 | 1852.7165 | 1852.1331 | 0.070427 | -0.061648 | -0.11353 | -0.15765 | -0.19568 | -0.23121 | -0.26262
1.6728 | 1869.8619 | 1868.6 | 1867.4968 | 1866.57 | 1865.7702 | 1865.0729 | 1864.4635 | 1863.9067 | 0.067529 | -0.05904 | -0.10864 | -0.15144 | -0.18876 | -0.22137 | -0.25117
1.7097 | 1881.252 | 1880.03 | 1878.9821 | 1878.0901 | 1877.3198 | 1876.6446 | 1876.0499 | 1875.5077 | 0.065002 | -0.055738 | -0.10318 | -0.14416 | -0.18007 | -0.2117 | -0.24054
1.7471 | 1892.4669 | 1891.3 | 1890.3012 | 1889.4421 | 1888.7071 | 1888.0542 | 1887.4795 | 1886.9515 | 0.061701 | -0.052811 | -0.098232 | -0.1371 | -0.17162 | -0.202 | -0.22992
1.7849 | 1903.5041 | 1902.4 | 1901.4392 | 1900.6187 | 1899.9087 | 1899.2939 | 1898.7436 | 1898.2421 | 0.058037 | -0.050505 | -0.093634 | -0.13096 | -0.16327 | -0.1922 | -0.21856
1.8232 | 1914.377 | 1913.34 | 1912.4126 | 1911.6336 | 1910.9593 | 1910.3841 | 1909.8421 | 1909.3465 | 0.054199 | -0.048472 | -0.089185 | -0.12443 | -0.15449 | -0.18282 | -0.20872
1.8619 | 1925.0847 | 1924.11 | 1923.2164 | 1922.4833 | 1921.8528 | 1921.2652 | 1920.7619 | 1920.3004 | 0.050659 | -0.046444 | -0.084544 | -0.11731 | -0.14785 | -0.17401 | -0.19799
1.901 | 1935.6187 | 1934.7 | 1933.8439 | 1933.1583 | 1932.5313 | 1931.9958 | 1931.5019 | 1931.0582 | 0.047483 | -0.04425 | -0.079685 | -0.1121 | -0.13977 | -0.1653 | -0.18823
1.9405 | 1945.9732 | 1945.1 | 1944.2985 | 1943.6454 | 1943.0474 | 1942.5358 | 1942.0686 | 1941.6423 | 0.044892 | -0.041204 | -0.074783 | -0.10552 | -0.13183 | -0.15585 | -0.17777
1.9805 | 1956.1517 | 1955.33 | 1954.5705 | 1953.937 | 1953.4033 | 1952.8907 | 1952.4502 | 1952.0464 | 0.042026 | -0.038841 | -0.071241 | -0.098536 | -0.12475 | -0.14728 | -0.16793
2.0208 | 1966.1517 | 1965.38 | 1964.6625 | 1964.0575 | 1963.5387 | 1963.0799 | 1962.6481 | 1962.2587 | 0.039266 | -0.036505 | -0.067289 | -0.093687 | -0.11703 | -0.139 | -0.15881
2.0615 | 1975.9755 | 1975.24 | 1974.5743 | 1973.9954 | 1973.493 | 1973.0593 | 1972.6585 | 1972.2998 | 0.037234 | -0.033704 | -0.063008 | -0.088444 | -0.1104 | -0.13069 | -0.14885
2.1025 | 1985.6091 | 1984.91 | 1984.2915 | 1983.7543 | 1983.283 | 1982.8656 | 1982.4833 | 1982.1377 | 0.035221 | -0.03116 | -0.058227 | -0.081968 | -0.103 | -0.12226 | -0.13967
2.144 | 1995.0395 | 1994.39 | 1993.8179 | 1993.3164 | 1992.8738 | 1992.4804 | 1992.1236 | 1991.7904 | 0.032567 | -0.028685 | -0.053832 | -0.076025 | -0.09575 | -0.11364 | -0.13035
2.1857 | 2004.2813 | 2003.69 | 2003.1422 | 2002.6737 | 2002.2639 | 2001.8969 | 2001.5717 | 2001.2621 | 0.02951 | -0.027341 | -0.050723 | -0.071174 | -0.08949 | -0.10572 | -0.12117
2.2278 | 2013.3343 | 2012.8 | 2012.2859 | 2011.855 | 2011.4827 | 2011.1486 | 2010.829 | 2010.5326 | 0.026545 | -0.025541 | -0.04695 | -0.065446 | -0.082047 | -0.097924 | -0.11265
2.2702 | 2022.196 | 2021.72 | 2021.2415 | 2020.8493 | 2020.5166 | 2020.1802 | 2019.8969 | 2019.6287 | 0.023545 | -0.023668 | -0.043069 | -0.059522 | -0.076163 | -0.090177 | -0.10344
2.3129 | 2030.8761 | 2030.45 | 2030.0125 | 2029.6705 | 2029.3299 | 2029.0465 | 2028.7746 | 2028.5198 | 0.020988 | -0.021549 | -0.038392 | -0.055164 | -0.069121 | -0.082514 | -0.095064
2.3559 | 2039.378 | 2038.99 | 2038.5997 | 2038.2872 | 2037.9753 | 2037.7147 | 2037.468 | 2037.2274 | 0.019028 | -0.019141 | -0.03447 | -0.049765 | -0.062543 | -0.074644 | -0.086446
2.3991 | 2047.6955 | 2047.35 | 2046.9986 | 2046.7071 | 2046.4503 | 2046.1935 | 2045.9698 | 2045.7572 | 0.016874 | -0.017165 | -0.031399 | -0.043946 | -0.056488 | -0.067413 | -0.077796
2.4426 | 2055.8302 | 2055.53 | 2055.2145 | 2054.945 | 2054.7103 | 2054.5056 | 2054.2868 | 2054.0907 | 0.014604 | -0.015347 | -0.02846 | -0.039878 | -0.049837 | -0.060482 | -0.070022
2.4863 | 2063.7824 | 2063.52 | 2063.2492 | 2063.009 | 2062.7997 | 2062.6002 | 2062.42 | 2062.2461 | 0.012718 | -0.013122 | -0.024764 | -0.034905 | -0.044575 | -0.053306 | -0.061734
2.5303 | 2071.5573 | 2071.33 | 2071.1036 | 2070.8967 | 2070.7066 | 2070.5365 | 2070.3677 | 2070.2121 | 0.010974 | -0.010928 | -0.020918 | -0.030097 | -0.038308 | -0.046459 | -0.053969
2.5744 | 2079.1358 | 2078.95 | 2078.7704 | 2078.589 | 2078.4364 | 2078.2794 | 2078.1372 | 2077.9926 | 0.0089383 | -0.0086386 | -0.017365 | -0.024706 | -0.032258 | -0.039099 | -0.046052
2.6187 | 2086.535 | 2086.4 | 2086.2505 | 2086.1017 | 2085.9698 | 2085.8484 | 2085.7275 | 2085.6109 | 0.0064705 | -0.0071655 | -0.014299 | -0.020617 | -0.026439 | -0.03223 | -0.03782
2.6632 | 2093.7581 | 2093.68 | 2093.5521 | 2093.445 | 2093.3429 | 2093.2532 | 2093.137 | 2093.0275 | 0.0037282 | -0.006109 | -0.011224 | -0.0161 | -0.020383 | -0.025933 | -0.031167
2.7078 | 2100.8134 | 2100.78 | 2100.6859 | 2100.615 | 2100.5441 | 2100.4539 | 2100.3749 | 2100.29 | 0.0015896 | -0.0044807 | -0.0078564 | -0.011231 | -0.015522 | -0.019283 | -0.023325
2.7525 | 2107.7008 | 2107.71 | 2107.6519 | 2107.6206 | 2107.5528 | 2107.5013 | 2107.4394 | 2107.3687 | -0.00043831 | -0.0027572 | -0.0042436 | -0.007456 | -0.0099041 | -0.012837 | -0.016195
2.7974 | 2114.419 | 2114.47 | 2114.4497 | 2114.4376 | 2114.4023 | 2114.3746 | 2114.3304 | 2114.2764 | -0.0024131 | -0.00096116 | -0.0015345 | -0.0032008 | -0.0045117 | -0.006603 | -0.0091577
2.8423 | 2120.9741 | 2121.06 | 2121.0802 | 2121.0954 | 2121.0953 | 2121.0752 | 2121.0543 | 2121.0225 | -0.0040481 | 0.00095273 | 0.0016707 | 0.0016623 | 0.00071571 | -0.00026694 | -0.0017684
2.8873 | 2127.3686 | 2127.49 | 2127.55 | 2127.585 | 2127.6136 | 2127.6314 | 2127.6157 | 2127.6007 | -0.0057058 | 0.0028202 | 0.0044654 | 0.0058081 | 0.0066473 | 0.0059094 | 0.0052043
2.9324 | 2133.6052 | 2133.76 | 2133.8556 | 2133.9217 | 2133.9667 | 2133.9966 | 2134.0185 | 2134.0144 | -0.0072534 | 0.0044783 | 0.007578 | 0.0096875 | 0.011086 | 0.012117 | 0.011924
2.9775 | 2139.6911 | 2139.88 | 2140.0027 | 2140.099 | 2140.1693 | 2140.2183 | 2140.2507 | 2140.2695 | -0.0088279 | 0.0057351 | 0.010232 | 0.013518 | 0.015808 | 0.017323 | 0.018204
3.0226 | 2145.6402 | 2145.86 | 2146.0216 | 2146.1396 | 2146.233 | 2146.3021 | 2146.3562 | 2146.3855 | -0.010242 | 0.0075323 | 0.01303 | 0.017381 | 0.020604 | 0.023122 | 0.02449
3.0679 | 2151.5613 | 2151.81 | 2151.9865 | 2152.1237 | 2152.2357 | 2152.3237 | 2152.3851 | 2152.4318 | -0.011558 | 0.0082047 | 0.014577 | 0.019783 | 0.023874 | 0.026725 | 0.028895
3.1136 | 2157.454 | 2157.73 | 2157.9217 | 2158.0684 | 2158.2017 | 2158.2983 | 2158.375 | 2158.4198 | -0.01279 | 0.0088833 | 0.015683 | 0.021861 | 0.026337 | 0.029894 | 0.03197
3.1597 | 2163.2833 | 2163.59 | 2163.7933 | 2163.9665 | 2164.1087 | 2164.2092 | 2164.3011 | 2164.3617 | -0.014175 | 0.0093946 | 0.017403 | 0.023975 | 0.02862 | 0.032866 | 0.035667
3.2063 | 2169.0581 | 2169.38 | 2169.6025 | 2169.801 | 2169.9413 | 2170.0615 | 2170.1593 | 2170.226 | -0.014837 | 0.010255 | 0.019408 | 0.025871 | 0.031415 | 0.035922 | 0.038995
3.2533 | 2174.7814 | 2175.12 | 2175.3639 | 2175.5704 | 2175.7273 | 2175.8628 | 2175.9573 | 2176.0386 | -0.015569 | 0.011214 | 0.020709 | 0.027918 | 0.034151 | 0.038493 | 0.042231
3.3007 | 2180.456 | 2180.81 | 2181.0703 | 2181.2825 | 2181.4678 | 2181.593 | 2181.7085 | 2181.7884 | -0.01623 | 0.011936 | 0.021668 | 0.030164 | 0.035903 | 0.041201 | 0.044863
3.3485 | 2186.0916 | 2186.46 | 2186.732 | 2186.9548 | 2187.1358 | 2187.2832 | 2187.394 | 2187.4825 | -0.01685 | 0.012441 | 0.022629 | 0.030907 | 0.037652 | 0.042716 | 0.046763
3.3968 | 2191.6866 | 2192.06 | 2192.3491 | 2192.5722 | 2192.7554 | 2192.9064 | 2193.0282 | 2193.1207 | -0.017032 | 0.01319 | 0.023364 | 0.031723 | 0.038612 | 0.044167 | 0.04839
3.4455 | 2197.2349 | 2197.62 | 2197.9098 | 2198.1404 | 2198.3298 | 2198.4796 | 2198.6017 | 2198.6972 | -0.017523 | 0.013188 | 0.023678 | 0.0323 | 0.039115 | 0.044673 | 0.049015
3.4946 | 2202.7389 | 2203.13 | 2203.4272 | 2203.6576 | 2203.849 | 2203.9952 | 2204.1162 | 2204.2134 | -0.01775 | 0.013492 | 0.023948 | 0.032636 | 0.039272 | 0.044765 | 0.049176
3.5442 | 2208.1901 | 2208.58 | 2208.8815 | 2209.1108 | 2209.3015 | 2209.4489 | 2209.5706 | 2209.6663 | -0.017655 | 0.01365 | 0.024033 | 0.032666 | 0.039343 | 0.044851 | 0.049184
3.5942 | 2213.5858 | 2213.99 | 2214.2755 | 2214.5052 | 2214.7007 | 2214.8473 | 2214.9628 | 2215.0523 | -0.018255 | 0.012896 | 0.023272 | 0.032101 | 0.038722 | 0.043939 | 0.04798
3.6447 | 2218.9264 | 2219.33 | 2219.6101 | 2219.8456 | 2220.0368 | 2220.1738 | 2220.2891 | 2220.3719 | -0.018188 | 0.012619 | 0.023234 | 0.031848 | 0.038023 | 0.043217 | 0.046945
3.6956 | 2224.2116 | 2224.61 | 2224.8852 | 2225.1173 | 2225.2939 | 2225.4326 | 2225.5402 | 2225.6215 | -0.017909 | 0.01237 | 0.022804 | 0.030742 | 0.036976 | 0.041815 | 0.045468
3.747 | 2229.4271 | 2229.82 | 2230.094 | 2230.3235 | 2230.488 | 2230.6249 | 2230.7315 | 2230.808 | -0.017619 | 0.012288 | 0.022581 | 0.029959 | 0.036096 | 0.040878 | 0.044306
3.7989 | 2234.5721 | 2234.97 | 2235.2392 | 2235.4543 | 2235.6222 | 2235.745 | 2235.8463 | 2235.9192 | -0.017804 | 0.012045 | 0.021668 | 0.029183 | 0.034675 | 0.039207 | 0.04247
3.8512 | 2239.6444 | 2240.04 | 2240.3088 | 2240.5109 | 2240.6763 | 2240.7985 | 2240.8883 | 2240.9558 | -0.017659 | 0.012001 | 0.021021 | 0.028407 | 0.033859 | 0.037869 | 0.040881
3.904 | 2244.6298 | 2245.03 | 2245.3028 | 2245.4981 | 2245.6539 | 2245.7729 | 2245.8622 | 2245.9232 | -0.017827 | 0.012153 | 0.020853 | 0.02779 | 0.033089 | 0.03707 | 0.039785
3.9573 | 2249.5268 | 2249.95 | 2250.2168 | 2250.4133 | 2250.5609 | 2250.6687 | 2250.748 | 2250.8049 | -0.018811 | 0.01186 | 0.020591 | 0.027151 | 0.031944 | 0.03547 | 0.037997
4.0111 | 2254.3313 | 2254.77 | 2255.053 | 2255.2488 | 2255.3924 | 2255.4946 | 2255.5699 | 2255.6155 | -0.019458 | 0.012552 | 0.021233 | 0.027602 | 0.032136 | 0.035474 | 0.0375
4.0653 | 2259.0203 | 2259.51 | 2259.8005 | 2259.9955 | 2260.1393 | 2260.2348 | 2260.3057 | 2260.3584 | -0.021673 | 0.012855 | 0.021487 | 0.027851 | 0.032077 | 0.035215 | 0.037548
4.1201 | 2263.5975 | 2264.16 | 2264.4746 | 2264.6683 | 2264.8175 | 2264.9145 | 2264.9685 | 2265.0138 | -0.024843 | 0.013894 | 0.02245 | 0.029038 | 0.033325 | 0.035709 | 0.03771
4.1753 | 2268.0572 | 2268.72 | 2269.0624 | 2269.2666 | 2269.4176 | 2269.5038 | 2269.562 | 2269.5988 | -0.029215 | 0.015093 | 0.024095 | 0.030747 | 0.034548 | 0.037112 | 0.038738
4.231 | 2272.3975 | 2273.18 | 2273.5631 | 2273.7955 | 2273.9309 | 2274.0226 | 2274.0786 | 2274.104 | -0.034424 | 0.016851 | 0.027075 | 0.033032 | 0.037065 | 0.039531 | 0.040649
4.2873 | 2276.6032 | 2277.54 | 2277.9754 | 2278.235 | 2278.373 | 2278.4601 | 2278.515 | 2278.5357 | -0.04113 | 0.019116 | 0.030514 | 0.036576 | 0.0404 | 0.04281 | 0.043718
4.344 | 2280.6386 | 2281.75 | 2282.268 | 2282.5538 | 2282.7164 | 2282.7979 | 2282.8526 | 2282.8785 | -0.048707 | 0.022703 | 0.035226 | 0.042353 | 0.045925 | 0.048321 | 0.049458
4.4013 | 2284.4771 | 2285.81 | 2286.4297 | 2286.7576 | 2286.9391 | 2287.0397 | 2287.0882 | 2287.1062 | -0.058313 | 0.027112 | 0.041455 | 0.049396 | 0.053799 | 0.055918 | 0.056707
4.4591 | 2288.1177 | 2289.71 | 2290.4594 | 2290.8427 | 2291.0442 | 2291.1602 | 2291.216 | 2291.2497 | -0.069543 | 0.032727 | 0.04947 | 0.058269 | 0.063334 | 0.065775 | 0.067244
4.5174 | 2291.5412 | 2293.45 | 2294.3571 | 2294.817 | 2295.0475 | 2295.1821 | 2295.2415 | 2295.2698 | -0.083227 | 0.03955 | 0.059604 | 0.069655 | 0.075525 | 0.078112 | 0.079348
4.5762 | 2294.7431 | 2297.04 | 2298.1321 | 2298.6728 | 2298.9594 | 2299.1077 | 2299.1833 | 2299.2189 | -0.099994 | 0.047542 | 0.071083 | 0.083561 | 0.090017 | 0.093305 | 0.094855
4.6356 | 2297.6774 | 2300.45 | 2301.7647 | 2302.417 | 2302.7556 | 2302.943 | 2303.0291 | 2303.0758 | -0.12052 | 0.057148 | 0.085506 | 0.10022 | 0.10837 | 0.11211 | 0.11414
4.6956 | 2300.3245 | 2303.68 | 2305.2637 | 2306.0552 | 2306.4601 | 2306.6916 | 2306.7963 | 2306.8443 | -0.14566 | 0.068745 | 0.1031 | 0.12068 | 0.13073 | 0.13527 | 0.13736
4.756 | 2302.642 | 2306.71 | 2308.6192 | 2309.582 | 2310.0833 | 2310.3444 | 2310.4774 | 2310.5527 | -0.17636 | 0.082769 | 0.12451 | 0.14624 | 0.15756 | 0.16332 | 0.16659
4.8171 | 2304.5521 | 2309.51 | 2311.8275 | 2313.002 | 2313.5858 | 2313.9197 | 2314.0916 | 2314.1749 | -0.21467 | 0.10035 | 0.1512 | 0.17648 | 0.19094 | 0.19838 | 0.20199
4.8786 | 2305.9554 | 2312.04 | 2314.865 | 2316.2925 | 2316.9976 | 2317.409 | 2317.6228 | 2317.7292 | -0.26317 | 0.12219 | 0.18393 | 0.21443 | 0.23222 | 0.24147 | 0.24607
4.9408 | 2306.7109 | 2314.24 | 2317.7116 | 2319.4463 | 2320.3177 | 2320.8171 | 2321.0781 | 2321.2194 | -0.32534 | 0.15001 | 0.22497 | 0.26262 | 0.2842 | 0.29548 | 0.30159
5.0035 | 2306.5935 | 2316.02 | 2320.338 | 2322.4647 | 2323.5295 | 2324.1452 | 2324.4663 | 2324.6448 | -0.40701 | 0.18644 | 0.27827 | 0.32424 | 0.35083 | 0.36469 | 0.3724
5.0667 | 2305.2623 | 2317.24 | 2322.6852 | 2325.3164 | 2326.624 | 2327.3794 | 2327.7849 | 2328.0032 | -0.5169 | 0.23499 | 0.34853 | 0.40497 | 0.43756 | 0.45506 | 0.46448
5.1306 | 2302.2485 | 2317.68 | 2324.6701 | 2327.9864 | 2329.6 | 2330.535 | 2331.0238 | 2331.2963 | -0.66582 | 0.3016 | 0.44469 | 0.51431 | 0.55465 | 0.57574 | 0.5875
5.195 | 2296.8892 | 2316.96 | 2326.1509 | 2330.3863 | 2332.4266 | 2333.5805 | 2334.1926 | 2334.5301 | -0.86626 | 0.39668 | 0.57948 | 0.66754 | 0.71734 | 0.74376 | 0.75832
5.26 | 2287.8003 | 2314.46 | 2326.8042 | 2332.4164 | 2335.0455 | 2336.5172 | 2337.2747 | 2337.6929 | -1.1519 | 0.53335 | 0.77583 | 0.88943 | 0.95302 | 0.98575 | 1.0038
5.3256 | 2274.103 | 2309.25 | 2326.2196 | 2333.9195 | 2337.4074 | 2339.3317 | 2340.2667 | 2340.7759 | -1.522 | 0.73485 | 1.0683 | 1.2193 | 1.3027 | 1.3432 | 1.3652
5.3918 | 2254.7293 | 2299.94 | 2323.5491 | 2334.5838 | 2339.4075 | 2341.9326 | 2343.1556 | 2343.7987 | -1.9657 | 1.0265 | 1.5063 | 1.716 | 1.8258 | 1.879 | 1.907
5.4586 | 2228.9485 | 2284.7 | 2317.4114 | 2333.8084 | 2340.6591 | 2344.2785 | 2345.9049 | 2346.7141 | -2.4402 | 1.4318 | 2.1494 | 2.4493 | 2.6077 | 2.6789 | 2.7143
5.5259 | 2196.6474 | 2261.59 | 2305.6368 | 2330.1247 | 2340.6824 | 2346.1464 | 2348.4447 | 2349.5319 | -2.8715 | 1.9476 | 3.0304 | 3.4972 | 3.7388 | 3.8404 | 3.8885
5.594 | 2158.4435 | 2229.26 | 2285.3092 | 2320.8403 | 2338.3659 | 2347.0986 | 2350.6408 | 2352.1777 | -3.1767 | 2.5142 | 4.1081 | 4.8943 | 5.286 | 5.4449 | 5.5138
5.6626 | 2115.6455 | 2187.7 | 2253.5675 | 2302.2347 | 2330.4598 | 2346.322 | 2352.1167 | 2354.545 | -3.2936 | 3.0108 | 5.2354 | 6.5256 | 7.2506 | 7.5155 | 7.6265
5.7318 | 2070.012 | 2138.48 | 2209.062 | 2269.5662 | 2311.5125 | 2340.2943 | 2351.9295 | 2356.3695 | -3.2017 | 3.3006 | 6.1299 | 8.0914 | 9.4373 | 9.9814 | 10.189
5.8017 | 2023.5017 | 2084.38 | 2153.05 | 2219.6473 | 2274.9922 | 2324.1182 | 2347.1199 | 2356.5783 | -2.9207 | 3.2945 | 6.4896 | 9.1448 | 11.5017 | 12.6052 | 13.059
5.8722 | 1978.0099 | 2028.67 | 2089.1763 | 2152.6755 | 2214.6434 | 2285.0262 | 2329.4506 | 2352.5677 | -2.4972 | 2.9826 | 6.1126 | 9.1673 | 12.6367 | 14.8265 | 15.966
5.9433 | 1935.6067 | 1974.44 | 2022.4597 | 2075.2228 | 2131.4011 | 2211.0027 | 2277.9619 | 2335.2153 | -1.9668 | 2.4321 | 5.1044 | 7.9497 | 11.9813 | 15.3726 | 18.2723
6.0151 | 1897.2927 | 1924.19 | 1958.0969 | 1995.81 | 2037.474 | 2114.3625 | 2187.3778 | 2279.092 | -1.3978 | 1.7621 | 3.7221 | 5.8874 | 9.8832 | 13.6778 | 18.4442
6.0876 | 1863.5259 | 1879.52 | 1899.5339 | 1920.9598 | 1943.1725 | 2009.8854 | 2068.1587 | 2176.792 | -0.85097 | 1.0648 | 2.2048 | 3.3866 | 6.9361 | 10.0365 | 15.8164
6.1607 | 1834.4726 | 1841.21 | 1848.759 | 1855.1749 | 1859.3524 | 1908.8035 | 1944.6293 | 2043.9045 | -0.36592 | 0.41 | 0.75846 | 0.98535 | 3.6711 | 5.6169 | 11.0088
6.2344 | 1809.9593 | 1809.31 | 1806.4091 | 1801.5157 | 1789.324 | 1821.0807 | 1828.7133 | 1912.4723 | 0.035885 | -0.16033 | -0.43079 | -1.1046 | 0.65056 | 1.0724 | 5.7017
6.3089 | 1789.6551 | 1783.3 | 1772.1008 | 1759.8607 | 1733.5882 | 1753.5374 | 1736.0212 | 1794.5993 | 0.35637 | -0.62801 | -1.3144 | -2.7876 | -1.669 | -2.6512 | 0.63362
6.384 | 1773.1167 | 1762.49 | 1744.8129 | 1727.9882 | 1691.7482 | 1703.7688 | 1669.4313 | 1706.7749 | 0.60293 | -1.003 | -1.9576 | -4.0137 | -3.3317 | -5.28 | -3.1612
6.4598 | 1759.8424 | 1746.05 | 1723.3437 | 1704.1327 | 1660.313 | 1671.1691 | 1622.8 | 1645.7857 | 0.78992 | -1.3004 | -2.4007 | -4.9103 | -4.2886 | -7.0588 | -5.7423
6.5362 | 1749.3403 | 1733.16 | 1706.4449 | 1686.4807 | 1635.7083 | 1648.6937 | 1591.1568 | 1606.2497 | 0.93357 | -1.5414 | -2.6933 | -5.6228 | -4.8735 | -8.1933 | -7.3225
6.6134 | 1741.1615 | 1723.1 | 1693.0085 | 1673.7441 | 1615.8629 | 1633.9455 | 1568.1087 | 1577.8459 | 1.0482 | -1.7464 | -2.8644 | -6.2235 | -5.1741 | -8.9949 | -8.4298
6.6913 | 1735.0702 | 1715.3 | 1682.256 | 1664.4673 | 1599.2366 | 1624.057 | 1550.471 | 1555.6276 | 1.1526 | -1.9264 | -2.9635 | -6.7664 | -5.3194 | -9.6093 | -9.3087
6.7699 | 1730.6814 | 1709.31 | 1673.4757 | 1657.5597 | 1584.3012 | 1617.0558 | 1535.7639 | 1535.1602 | 1.2503 | -2.0964 | -3.0276 | -7.3134 | -5.3972 | -10.153 | -10.1883
6.8492 | 1727.7137 | 1704.84 | 1666.1767 | 1652.5197 | 1570.58 | 1612.4201 | 1523.2503 | 1514.5059 | 1.3417 | -2.2679 | -3.0689 | -7.8752 | -5.421 | -10.6514 | -11.1643
6.9292 | 1726.0301 | 1701.7 | 1660.1417 | 1649.0253 | 1558.0907 | 1609.2667 | 1512.5787 | 1492.741 | 1.4298 | -2.4422 | -3.0954 | -8.4392 | -5.4318 | -11.1137 | -12.2794
7.0099 | 1725.5355 | 1699.75 | 1655.251 | 1647.0192 | 1546.7411 | 1607.6135 | 1504.0434 | 1470.0472 | 1.517 | -2.618 | -3.1023 | -9.0018 | -5.4206 | -11.5138 | -13.5139
7.0914 | 1726.1408 | 1698.9 | 1651.4586 | 1646.3712 | 1536.6762 | 1607.3761 | 1497.7966 | 1446.9408 | 1.6034 | -2.7925 | -3.0919 | -9.5488 | -5.3872 | -11.8373 | -14.8307
7.1736 | 1727.7795 | 1699.12 | 1648.7594 | 1646.9834 | 1528.2851 | 1608.5173 | 1494.2392 | 1424.3745 | 1.6867 | -2.9639 | -3.0684 | -10.0543 | -5.3323 | -12.0581 | -16.1699
7.2565 | 1730.41 | 1700.38 | 1647.1546 | 1648.8377 | 1521.7602 | 1611.3101 | 1493.3327 | 1403.1225 | 1.7661 | -3.1302 | -3.0312 | -10.5047 | -5.2382 | -12.1765 | -17.4818
7.3402 | 1733.991 | 1702.66 | 1646.658 | 1651.9136 | 1517.0533 | 1615.5036 | 1495.2435 | 1384.1121 | 1.8401 | -3.2891 | -2.9804 | -10.901 | -5.1188 | -12.1819 | -18.7088
7.4247 | 1738.4865 | 1705.93 | 1647.2728 | 1656.2848 | 1514.2852 | 1621.2604 | 1499.6679 | 1367.4683 | 1.9084 | -3.4384 | -2.9102 | -11.234 | -4.9633 | -12.0909 | -19.8403
7.5099 | 1743.8766 | 1710.15 | 1649.0044 | 1661.8698 | 1513.6398 | 1628.4533 | 1506.5265 | 1353.7267 | 1.9721 | -3.5755 | -2.8232 | -11.4908 | -4.7772 | -11.9068 | -20.8416
7.5959 | 1750.1091 | 1715.26 | 1651.8308 | 1668.5296 | 1514.7411 | 1636.9339 | 1515.3933 | 1342.9495 | 2.0317 | -3.6979 | -2.7244 | -11.6903 | -4.5664 | -11.6523 | -21.7058
7.6827 | 1757.0678 | 1721.2 | 1655.6387 | 1676.1924 | 1517.4862 | 1646.745 | 1526.1047 | 1335.3673 | 2.0839 | -3.809 | -2.6149 | -11.8356 | -4.3258 | -11.3348 | -22.4165
7.7703 | 1764.6712 | 1727.89 | 1660.3682 | 1684.7796 | 1521.9267 | 1657.5695 | 1538.2559 | 1331.7584 | 2.1287 | -3.9078 | -2.495 | -11.9199 | -4.0697 | -10.9749 | -22.9257
7.8586 | 1772.8575 | 1735.26 | 1665.9412 | 1694.2695 | 1527.7418 | 1669.3963 | 1551.6564 | 1332.5152 | 2.1667 | -3.9947 | -2.3622 | -11.9589 | -3.7956 | -10.5808 | -23.2095
7.9478 | 1781.5596 | 1743.22 | 1672.2952 | 1704.5049 | 1534.8288 | 1682.0349 | 1566.0015 | 1339.91 | 2.1994 | -4.0686 | -2.2209 | -11.9544 | -3.5099 | -10.1662 | -23.1359
8.0378 | 1790.7049 | 1751.7 | 1679.3663 | 1715.3745 | 1543.3436 | 1695.3541 | 1581.1328 | 1355.1273 | 2.2267 | -4.1293 | -2.0737 | -11.8945 | -3.2166 | -9.7372 | -22.6393
8.1286 | 1800.2225 | 1760.62 | 1687.0945 | 1726.7937 | 1553.483 | 1709.2901 | 1596.8306 | 1378.6774 | 2.2493 | -4.1761 | -1.9213 | -11.765 | -2.9154 | -9.3029 | -21.6936
8.2202 | 1810.0556 | 1769.9 | 1695.4568 | 1738.6753 | 1565.3944 | 1723.6806 | 1612.9832 | 1410.0077 | 2.2688 | -4.2061 | -1.7642 | -11.5546 | -2.6114 | -8.8659 | -20.334
8.3126 | 1820.1398 | 1779.47 | 1704.4519 | 1750.9674 | 1579.3715 | 1738.4646 | 1629.4245 | 1446.4378 | 2.2855 | -4.2158 | -1.6017 | -11.2448 | -2.3044 | -8.432 | -18.7152
8.4059 | 1830.4291 | 1789.28 | 1714.1333 | 1763.5998 | 1595.7949 | 1753.5661 | 1646.0936 | 1486.2807 | 2.2998 | -4.1998 | -1.4352 | -10.8136 | -1.996 | -8.0025 | -16.9341
8.5001 | 1840.8788 | 1799.29 | 1724.621 | 1776.5055 | 1614.2897 | 1768.906 | 1662.8952 | 1527.3705 | 2.3114 | -4.1499 | -1.2663 | -10.2819 | -1.6887 | -7.5805 | -15.1126
8.595 | 1851.4267 | 1809.48 | 1735.9411 | 1789.637 | 1634.6021 | 1784.4431 | 1679.7993 | 1568.4433 | 2.3182 | -4.0641 | -1.0966 | -9.6645 | -1.3836 | -7.1667 | -13.3208
8.6909 | 1862.0583 | 1819.84 | 1748.1558 | 1802.969 | 1656.5075 | 1800.1209 | 1696.7906 | 1608.4147 | 2.3199 | -3.939 | -0.92706 | -8.9751 | -1.0836 | -6.7616 | -11.6178
8.7876 | 1872.7424 | 1830.38 | 1761.2866 | 1816.4693 | 1679.3368 | 1815.9111 | 1713.853 | 1646.8949 | 2.3144 | -3.7748 | -0.75999 | -8.252 | -0.79049 | -6.3663 | -10.0244
8.8852 | 1883.462 | 1841.12 | 1775.3004 | 1830.1144 | 1702.5897 | 1831.7822 | 1731.0128 | 1683.2263 | 2.2998 | -3.575 | -0.59777 | -7.5242 | -0.50718 | -5.9804 | -8.576
8.9837 | 1894.2157 | 1852.1 | 1790.122 | 1843.8986 | 1725.7989 | 1847.7114 | 1748.2781 | 1717.4477 | 2.2739 | -3.3464 | -0.44281 | -6.8193 | -0.23695 | -5.6056 | -7.2702
9.0831 | 1904.9962 | 1863.32 | 1805.6195 | 1857.8052 | 1748.4618 | 1863.6626 | 1765.6726 | 1749.4193 | 2.2367 | -3.0967 | -0.29596 | -6.1642 | 0.018386 | -5.2405 | -6.1128
9.1833 | 1915.7992 | 1874.82 | 1821.6356 | 1871.8373 | 1770.2932 | 1879.6354 | 1783.1996 | 1778.9425 | 2.1858 | -2.8368 | -0.15909 | -5.5753 | 0.25685 | -4.8869 | -5.114
9.2845 | 1926.6329 | 1886.59 | 1837.9928 | 1885.9851 | 1790.9517 | 1895.6029 | 1800.8594 | 1806.2896 | 2.1225 | -2.5759 | -0.032064 | -5.0694 | 0.47773 | -4.5442 | -4.2564
9.3866 | 1937.484 | 1898.62 | 1854.4866 | 1900.2384 | 1809.8627 | 1911.5612 | 1818.6629 | 1831.0678 | 2.047 | -2.3245 | 0.085241 | -4.6748 | 0.68161 | -4.2113 | -3.558
9.4896 | 1948.3558 | 1910.87 | 1870.9139 | 1914.6025 | 1826.9739 | 1927.4956 | 1836.5934 | 1853.5127 | 1.9617 | -2.091 | 0.19533 | -4.3905 | 0.87006 | -3.8871 | -3.0016
9.5936 | 1959.2406 | 1923.29 | 1887.0627 | 1929.0528 | 1841.9424 | 1943.3695 | 1854.6465 | 1873.4105 | 1.8692 | -1.8836 | 0.29963 | -4.2296 | 1.044 | -3.5691 | -2.5934
9.6985 | 1970.1365 | 1935.82 | 1902.7621 | 1943.5779 | 1853.9086 | 1959.2197 | 1872.8025 | 1890.3511 | 1.7727 | -1.7077 | 0.40075 | -4.2314 | 1.2088 | -3.2553 | -2.3488
9.8044 | 1981.0284 | 1948.4 | 1917.8304 | 1958.1551 | 1862.435 | 1974.971 | 1891.0587 | 1904.166 | 1.6746 | -1.569 | 0.50067 | -4.4121 | 1.3637 | -2.943 | -2.2703
9.9112 | 1991.898 | 1960.93 | 1932.0686 | 1972.7693 | 1866.8242 | 1990.6577 | 1909.395 | 1913.355 | 1.5792 | -1.4718 | 0.60376 | -4.799 | 1.516 | -2.6281 | -2.4261
10.019 | 2002.7255 | 1973.33 | 1945.2738 | 1987.3993 | 1865.4387 | 2006.2463 | 1927.8027 | 1916.5558 | 1.4896 | -1.4218 | 0.71297 | -5.4675 | 1.6681 | -2.3071 | -2.8771
10.1277 | 2013.4761 | 1985.5 | 1957.1792 | 2002.0069 | 1856.2486 | 2021.6632 | 1946.2471 | 1910.0885 | 1.409 | -1.4264 | 0.83137 | -6.5098 | 1.8214 | -1.977 | -3.7981
10.2375 | 2024.1416 | 1997.34 | 1967.4736 | 2016.5855 | 1837.9515 | 2036.9753 | 1964.7347 | 1886.239 | 1.3419 | -1.4953 | 0.96356 | -7.98 | 1.9844 | -1.6324 | -5.5624
10.3482 | 2034.6656 | 2008.76 | 1975.6698 | 2031.0707 | 1808.4695 | 2052.0533 | 1983.223 | 1834.1591 | 1.2896 | -1.6473 | 1.1107 | -9.9709 | 2.1552 | -1.2713 | -8.692
10.46 | 2045.0369 | 2019.63 | 1981.0712 | 2045.4795 | 1765.4259 | 2066.9491 | 2001.7298 | 1728.3192 | 1.258 | -1.9092 | 1.2799 | -12.5867 | 2.343 | -0.88631 | -14.424
10.5727 | 2055.1781 | 2029.8 | 1982.4009 | 2059.7754 | 1713.1629 | 2081.5661 | 2020.1734 | 1578.3215 | 1.2503 | -2.3352 | 1.4768 | -15.5994 | 2.5503 | -0.47426 | -22.2425
10.6865 | 2065.0665 | 2039.1 | 1977.6461 | 2073.9499 | 1656.3012 | 2095.9099 | 2038.5663 | 1423.4329 | 1.2734 | -3.0138 | 1.7091 | -18.7729 | 2.786 | -0.026172 | -30.1931
10.8014 | 2074.6629 | 2047.3 | 1964.0937 | 2087.983 | 1601.7679 | 2109.9948 | 2056.8869 | 1311.8247 | 1.3365 | -4.0642 | 1.9872 | -21.7619 | 3.0623 | 0.46827 | -35.9242
10.9172 | 2083.9094 | 2054.04 | 1936.6859 | 2101.792 | 1555.3484 | 2123.7008 | 2075.0489 | 1249.0704 | 1.4542 | -5.7133 | 2.3248 | -24.2786 | 3.3914 | 1.0228 | -39.1896
11.0341 | 2092.7672 | 2058.8 | 1889.4082 | 2115.4567 | 1519.411 | 2137.1025 | 2093.0643 | 1228.1557 | 1.6499 | -8.2277 | 2.7519 | -26.1992 | 3.8033 | 1.6643 | -40.346
11.1521 | 2101.1785 | 2060.71 | 1818.9855 | 2128.9428 | 1495.2644 | 2150.189 | 2110.8676 | 1227.9598 | 1.9638 | -11.7302 | 3.3111 | -27.4394 | 4.3421 | 2.434 | -40.4108
11.2711 | 2109.0647 | 2058.48 | 1729.8488 | 2142.2395 | 1482.1714 | 2162.9275 | 2128.4235 | 1239.8672 | 2.4574 | -15.9648 | 4.069 | -27.9968 | 5.074 | 3.3978 | -39.7678
11.3913 | 2116.3455 | 2049.89 | 1634.2713 | 2155.3729 | 1477.1154 | 2175.3959 | 2145.6911 | 1257.2981 | 3.2419 | -20.2752 | 5.1458 | -27.9417 | 6.1226 | 4.6735 | -38.6651
11.5125 | 2122.8942 | 2030.32 | 1547.1084 | 2168.2608 | 1478.5164 | 2187.5397 | 2162.6458 | 1276.4027 | 4.5596 | -23.7998 | 6.794 | -27.1782 | 7.7436 | 6.5175 | -37.1329
11.6348 | 2128.5661 | 1991.55 | 1478.4003 | 2180.9727 | 1485.736 | 2199.4525 | 2179.2 | 1294.674 | 6.8799 | -25.7663 | 9.5113 | -25.398 | 10.4392 | 9.4223 | -34.9916
11.7582 | 2133.1676 | 1922.98 | 1431.6324 | 2193.5058 | 1496.7762 | 2211.1506 | 2195.3711 | 1310.6515 | 10.9303 | -25.5514 | 14.0681 | -22.1637 | 14.9856 | 14.1651 | -31.8427
11.8828 | 2136.2091 | 1821.71 | 1406.1601 | 2205.8699 | 1510.9742 | 2222.6697 | 2211.1089 | 1323.0897 | 17.264 | -22.811 | 21.0879 | -17.0574 | 22.0101 | 21.3755 | -27.371
12.0084 | 2137.3912 | 1702.21 | 1395.565 | 2218.0289 | 1528.112 | 2234.0657 | 2226.3685 | 1331.1037 | 25.5657 | -18.0145 | 30.3029 | -10.2278 | 31.245 | 30.7928 | -21.8014
12.1352 | 2136.135 | 1588.33 | 1395.1399 | 2229.9814 | 1547.6845 | 2245.3528 | 2241.1621 | 1334.6961 | 34.4894 | -12.1631 | 40.3979 | -2.559 | 41.3656 | 41.1018 | -15.9686
12.2632 | 2131.5435 | 1498.3 | 1401.0174 | 2241.7581 | 1569.331 | 2256.5923 | 2255.4909 | 1333.205 | 42.2641 | -6.4929 | 49.6201 | 4.7408 | 50.6102 | 50.5367 | -11.0188
12.3923 | 2122.2691 | 1438.78 | 1410.378 | 2253.3437 | 1593.0421 | 2267.7797 | 2269.3211 | 1328.0373 | 47.5048 | -1.974 | 56.6149 | 10.7217 | 57.6182 | 57.7254 | -7.697
12.5226 | 2106.4979 | 1407.43 | 1421.3343 | 2264.7329 | 1618.8745 | 2278.948 | 2282.6918 | 1320.1186 | 49.6698 | 0.98792 | 60.9126 | 15.0234 | 61.9227 | 62.1887 | -6.2036
12.6541 | 2081.9508 | 1397.72 | 1432.6247 | 2275.9343 | 1646.6564 | 2290.0878 | 2295.6051 | 1311.3105 | 48.9534 | 2.4973 | 62.8319 | 17.8102 | 63.8445 | 64.2393 | -6.1822
12.7868 | 2046.1154 | 1402.27 | 1443.4837 | 2286.8756 | 1676.4808 | 2301.1665 | 2308.116 | 1303.2692 | 45.9145 | 2.9391 | 63.0838 | 19.5548 | 64.103 | 64.5985 | -7.06
12.9206 | 1997.1902 | 1415.28 | 1453.4972 | 2297.5726 | 1708.771 | 2312.1661 | 2320.2229 | 1297.8915 | 41.1163 | 2.7003 | 62.3405 | 20.7373 | 63.3716 | 63.9409 | -8.2944
13.0557 | 1935.5166 | 1432.59 | 1462.5519 | 2308.0293 | 1743.3744 | 2323.0562 | 2332.0069 | 1295.8057 | 35.1061 | 2.0914 | 61.1088 | 21.6939 | 62.1578 | 62.7826 | -9.548
13.192 | 1865.4878 | 1451.29 | 1470.7119 | 2318.2146 | 1780.3172 | 2333.7544 | 2343.4834 | 1297.8231 | 28.54 | 1.3382 | 59.7348 | 22.6714 | 60.8055 | 61.4759 | -10.5745
13.3296 | 1795.9304 | 1469.37 | 1478.362 | 2328.0797 | 1819.8589 | 2344.2488 | 2354.731 | 1303.9367 | 22.2245 | 0.61196 | 58.4407 | 23.853 | 59.5411 | 60.2545 | -11.2588
13.4684 | 1733.8693 | 1485.37 | 1485.9911 | 2337.5626 | 1861.7275 | 2354.3834 | 2365.7647 | 1313.6863 | 16.7298 | 0.041815 | 57.3724 | 25.3376 | 58.5048 | 59.2711 | -11.5583
13.6084 | 1683.674 | 1498.26 | 1494.1282 | 2346.6366 | 1905.5312 | 2364.1427 | 2376.6369 | 1327.0861 | 12.3753 | -0.27577 | 56.6241 | 27.1829 | 57.7926 | 58.6265 | -11.4248
13.7498 | 1647.1835 | 1507.38 | 1503.3287 | 2355.1079 | 1951.0207 | 2373.3843 | 2387.3858 | 1343.2147 | 9.2746 | -0.26876 | 56.2385 | 29.4312 | 57.451 | 58.3798 | -10.8908
13.8924 | 1624.296 | 1512.41 | 1514.0832 | 2362.7811 | 1997.5969 | 2382.2765 | 2398.0387 | 1361.9009 | 7.3979 | 0.11063 | 56.2262 | 32.0804 | 57.5153 | 58.5574 | -9.9516
14.0363 | 1613.3547 | 1513.41 | 1526.8448 | 2371.0724 | 2044.6742 | 2391.2138 | 2408.6247 | 1382.7796 | 6.6039 | 0.88772 | 56.6709 | 35.1038 | 58.0017 | 59.1522 | -8.6315
14.1815 | 1612.1342 | 1510.86 | 1542.0439 | 2377.0829 | 2091.6483 | 2396.7525 | 2419.148 | 1405.6066 | 6.7031 | 2.064 | 57.3331 | 38.4409 | 58.635 | 60.1173 | -6.9665
14.328 | 1618.5198 | 1505.6 | 1560.0385 | 2367.0691 | 2137.7287 | 2391.6133 | 2429.6409 | 1430.7437 | 7.5 | 3.6157 | 57.2177 | 41.9852 | 58.8479 | 61.3736 | -4.9719
14.4759 | 1630.564 | 1498.74 | 1581.0995 | 2389.0366 | 2182.5009 | 2448.3067 | 2439.9874 | 1458.1937 | 8.7957 | 5.4952 | 59.403 | 45.6224 | 63.3577 | 62.8026 | -2.7054
14.6251 | 1646.6137 | 1491.52 | 1605.4827 | 2477.0023 | 2225.5061 | 2456.3811 | 2449.7485 | 1488.6198 | 10.3984 | 7.6407 | 66.0724 | 49.2106 | 64.6898 | 64.2451 | -0.19444
14.7756 | 1665.1 | 1485.12 | 1633.3712 | 2164.396 | 2266.0433 | 1851.2317 | 2463.5308 | 1522.6138 | 12.1189 | 9.9824 | 45.7388 | 52.5832 | 24.652 | 65.8809 | 2.5246
14.9275 | 1684.5811 | 1480.52 | 1664.5701 | 1696.5762 | 2303.8639 | 1437.6416 | 2456.377 | 1560.733 | 13.7831 | 12.4315 | 14.5933 | 55.6118 | -2.8962 | 65.9131 | 5.4179
15.0808 | 1704.1316 | 1478.4 | 1698.942 | 1445.2199 | 2338.9597 | 1301.9732 | 2482.209 | 1604.3465 | 15.2686 | 14.9176 | -2.2443 | 58.2089 | -11.9336 | 67.8983 | 8.5191
15.2355 | 1722.9635 | 1479.18 | 1736.2149 | 1345.0675 | 2370.9973 | 1291.0776 | 2661.6709 | 1653.5375 | 16.481 | 17.3769 | -9.0667 | 60.2913 | -12.7167 | 79.9423 | 11.7874
15.3916 | 1740.4228 | 1483.02 | 1775.9638 | 1326.8585 | 2399.563 | 1309.4565 | 1838.7517 | 1709.5372 | 17.3567 | 19.7532 | -10.53 | 61.8025 | -11.7034 | 23.987 | 15.274
15.5491 | 1755.9471 | 1490 | 1817.7257 | 1344.5139 | 2425.0422 | 1329.6004 | 1309.2527 | 1772.786 | 17.8488 | 21.995 | -9.7642 | 62.7545 | -10.7651 | -12.1307 | 18.9789
15.708 | 1769.0477 | 1500.09 | 1860.9543 | 1374.5668 | 2447.385 | 1342.5414 | 1213.1399 | 1843.55 | 17.9294 | 24.0562 | -8.3677 | 63.1492 | -10.5026 | -19.1289 | 22.896
15.8684 | 1779.3139 | 1513.27 | 1905.1467 | 1407.695 | 2466.0476 | 1347.019 | 1262.699 | 1923.0029 | 17.5807 | 25.896 | -6.9766 | 62.9615 | -10.9862 | -16.5582 | 27.076
16.0302 | 1786.3797 | 1529.53 | 1949.7868 | 1441.0244 | 2481.512 | 1340.7192 | 1338.2017 | 2009.3778 | 16.7927 | 27.4762 | -5.7865 | 62.2402 | -12.3444 | -12.509 | 31.3722
16.1935 | 1789.9864 | 1548.89 | 1994.4574 | 1472.9431 | 2493.9166 | 1325.4376 | 1410.8154 | 2101.6188 | 15.5658 | 28.7669 | -4.9033 | 61.0132 | -14.4266 | -8.9144 | 35.6855
16.3583 | 1789.616 | 1571.37 | 2038.7568 | 1501.8258 | 2503.0387 | 1302.9813 | 1472.1819 | 2196.8534 | 13.8889 | 29.7439 | -4.4257 | 59.2902 | -17.0799 | -6.3122 | 39.805
16.5246 | 1785.7368 | 1597 | 2082.3759 | 1525.7494 | 2509.0274 | 1277.0113 | 1519.8346 | 2292.6712 | 11.8182 | 30.393 | -4.4615 | 57.1088 | -20.0369 | -4.8319 | 43.5611
16.6924 | 1778.747 | 1625.72 | 2125.1367 | 1543.3169 | 2512.2449 | 1251.8101 | 1553.3696 | 2386.7405 | 9.4129 | 30.7197 | -5.0687 | 54.5312 | -22.9997 | -4.4504 | 46.8113
16.8617 | 1769.2804 | 1657.46 | 2166.7972 | 1553.121 | 2512.7514 | 1231.461 | 1573.0435 | 2478.0755 | 6.7465 | 30.73 | -6.2951 | 51.6025 | -25.7019 | -5.0931 | 49.5104
17.0325 | 1758.1507 | 1692.09 | 2207.1678 | 1554.7949 | 2510.5303 | 1217.2578 | 1580.0741 | 2565.2 | 3.9041 | 30.4403 | -8.1139 | 48.3686 | -28.0619 | -6.62 | 51.5995
17.2049 | 1746.2822 | 1729.52 | 2246.0578 | 1549.0727 | 2506.2111 | 1210.4271 | 1575.9976 | 2647.3999 | 0.96918 | 29.866 | -10.4334 | 44.9079 | -30.0137 | -8.8766 | 53.0714
17.3788 | 1734.6164 | 1769.59 | 2283.2242 | 1538.7051 | 2499.8006 | 1210.9466 | 1563.242 | 2723.6059 | -1.9764 | 29.0256 | -13.0474 | 41.2644 | -31.5691 | -11.6608 | 53.9117
17.5544 | 1723.9086 | 1812.13 | 2318.4982 | 1527.0636 | 2490.258 | 1217.2117 | 1544.3908 | 2791.8496 | -4.8684 | 27.9433 | -15.731 | 37.4216 | -32.8298 | -14.7748 | 54.0645
17.7315 | 1714.9214 | 1857.29 | 2351.7398 | 1516.4288 | 2476.6497 | 1228.993 | 1522.567 | 2852.3389 | -7.6654 | 26.6221 | -18.3526 | 33.3475 | -33.8287 | -18.0221 | 53.5753
17.9102 | 1709.31 | 1903.75 | 2380.8495 | 1509.2187 | 2457.8308 | 1244.0752 | 1501.9478 | 2901.9085 | -10.2135 | 25.061 | -20.7239 | 29.1047 | -34.6513 | -21.1058 | 52.4312

## CL_velocity_direction_deg
x | -10% | 0% (base) | +10% | +20% | +30% | +40% | +50% | +60% | %chg -10% | %chg +10% | %chg +20% | %chg +30% | %chg +40% | %chg +50% | %chg +60%
-0.97748 | -0.019827 | -0.013481 | -0.012567 | -0.011917 | -0.011416 | -0.011002 | -0.010625 | -0.010315 | -47.0721 | 6.7788 | 11.6034 | 15.315 | 18.3848 | 21.1819 | 23.4811
-0.93252 | -0.10396 | -0.091336 | -0.083417 | -0.076944 | -0.071508 | -0.066857 | -0.062807 | -0.059307 | -13.8194 | 8.6702 | 15.758 | 21.709 | 26.8011 | 31.2358 | 35.0676
-0.88782 | -0.20542 | -0.18345 | -0.16647 | -0.15269 | -0.14118 | -0.13138 | -0.12301 | -0.11584 | -11.9789 | 9.254 | 16.7648 | 23.0381 | 28.3802 | 32.9462 | 36.8557
-0.84354 | -0.30903 | -0.27687 | -0.25037 | -0.22914 | -0.21147 | -0.19618 | -0.18324 | -0.17209 | -11.6162 | 9.5703 | 17.236 | 23.6213 | 29.1437 | 33.8154 | 37.8428
-0.79986 | -0.4075 | -0.36529 | -0.32964 | -0.30152 | -0.27732 | -0.25718 | -0.23967 | -0.22463 | -11.555 | 9.7606 | 17.4575 | 24.0825 | 29.5973 | 34.3891 | 38.5079
-0.75691 | -0.4963 | -0.44466 | -0.40076 | -0.36614 | -0.33636 | -0.31151 | -0.28998 | -0.27142 | -11.6131 | 9.8736 | 17.6586 | 24.3566 | 29.944 | 34.7861 | 38.9594
-0.71485 | -0.57245 | -0.51232 | -0.46142 | -0.42068 | -0.38693 | -0.35742 | -0.33257 | -0.31117 | -11.7372 | 9.9353 | 17.8873 | 24.4743 | 30.2339 | 35.0851 | 39.2621
-0.67381 | -0.63428 | -0.56683 | -0.51037 | -0.46465 | -0.42678 | -0.39484 | -0.36664 | -0.34258 | -11.8998 | 9.9605 | 18.0261 | 24.7074 | 30.3424 | 35.3169 | 39.5623
-0.63389 | -0.68121 | -0.6078 | -0.54725 | -0.49783 | -0.45668 | -0.42188 | -0.39205 | -0.36635 | -12.079 | 9.9613 | 18.0925 | 24.8634 | 30.5894 | 35.4973 | 39.7256
-0.5952 | -0.71358 | -0.63566 | -0.57244 | -0.52058 | -0.47727 | -0.44058 | -0.40909 | -0.38194 | -12.2576 | 9.9457 | 18.1032 | 24.9169 | 30.6899 | 35.6431 | 39.9149
-0.55784 | -0.73172 | -0.65148 | -0.58648 | -0.53317 | -0.48864 | -0.45092 | -0.41856 | -0.39065 | -12.317 | 9.9772 | 18.1608 | 24.9955 | 30.7856 | 35.7522 | 40.0367
-0.52186 | -0.73743 | -0.65674 | -0.59079 | -0.53686 | -0.49193 | -0.45393 | -0.42138 | -0.3933 | -12.2875 | 10.0424 | 18.2528 | 25.0942 | 30.8804 | 35.838 | 40.1129
-0.48732 | -0.73337 | -0.65312 | -0.58728 | -0.53364 | -0.48906 | -0.45141 | -0.41868 | -0.39056 | -12.2881 | 10.08 | 18.2928 | 25.1192 | 30.8829 | 35.8942 | 40.2001
-0.45427 | -0.72141 | -0.64235 | -0.57749 | -0.52483 | -0.48104 | -0.44349 | -0.41154 | -0.38398 | -12.3084 | 10.096 | 18.295 | 25.1117 | 30.9576 | 35.9324 | 40.2215
-0.42273 | -0.70334 | -0.62609 | -0.56288 | -0.51169 | -0.46858 | -0.43225 | -0.40103 | -0.37406 | -12.3382 | 10.0958 | 18.2717 | 25.1571 | 30.9604 | 35.9464 | 40.2548
-0.39271 | -0.6808 | -0.60586 | -0.54476 | -0.49518 | -0.45346 | -0.4183 | -0.38807 | -0.36198 | -12.369 | 10.0843 | 18.2672 | 25.1537 | 30.9567 | 35.9468 | 40.2535
-0.36422 | -0.65521 | -0.58295 | -0.52428 | -0.47643 | -0.43652 | -0.40253 | -0.3735 | -0.34842 | -12.3947 | 10.0649 | 18.2733 | 25.1183 | 30.9494 | 35.9289 | 40.2318
-0.33724 | -0.62777 | -0.55846 | -0.50238 | -0.4565 | -0.41824 | -0.38586 | -0.35796 | -0.3339 | -12.4112 | 10.0413 | 18.2567 | 25.1071 | 30.9059 | 35.9012 | 40.2097
-0.31175 | -0.59946 | -0.53324 | -0.47984 | -0.43606 | -0.39951 | -0.36856 | -0.34202 | -0.31908 | -12.4171 | 10.0155 | 18.226 | 25.0797 | 30.884 | 35.8614 | 40.1634
-0.28772 | -0.57104 | -0.50799 | -0.45724 | -0.4156 | -0.38081 | -0.35133 | -0.32605 | -0.30419 | -12.412 | 9.9896 | 18.1878 | 25.0361 | 30.8384 | 35.8158 | 40.1193
-0.26511 | -0.54304 | -0.48318 | -0.43501 | -0.39546 | -0.36242 | -0.33441 | -0.31038 | -0.2896 | -12.3872 | 9.9699 | 18.1551 | 24.9942 | 30.7906 | 35.7635 | 40.0644
-0.24389 | -0.51592 | -0.45919 | -0.41348 | -0.37596 | -0.3446 | -0.31802 | -0.29522 | -0.27549 | -12.3546 | 9.9528 | 18.1247 | 24.9536 | 30.7419 | 35.7088 | 40.0051
-0.224 | -0.49 | -0.43623 | -0.3929 | -0.35731 | -0.32758 | -0.30236 | -0.28071 | -0.26197 | -12.3257 | 9.9329 | 18.0898 | 24.907 | 30.6864 | 35.6514 | 39.9465
-0.20539 | -0.46542 | -0.41445 | -0.37337 | -0.33963 | -0.31142 | -0.28748 | -0.26693 | -0.24915 | -12.2984 | 9.9114 | 18.0529 | 24.8593 | 30.6361 | 35.5939 | 39.8844
-0.18801 | -0.44228 | -0.39394 | -0.35498 | -0.32297 | -0.29618 | -0.27346 | -0.25395 | -0.23705 | -12.2715 | 9.8897 | 18.0162 | 24.8155 | 30.5832 | 35.5364 | 39.8247
-0.1718 | -0.4206 | -0.37471 | -0.33773 | -0.30733 | -0.28189 | -0.26031 | -0.24176 | -0.22571 | -12.2447 | 9.8686 | 17.9818 | 24.7711 | 30.532 | 35.4804 | 39.7653
-0.1567 | -0.40035 | -0.35676 | -0.32163 | -0.29273 | -0.26854 | -0.24801 | -0.23038 | -0.2151 | -12.2179 | 9.8484 | 17.9489 | 24.7279 | 30.4827 | 35.4262 | 39.7081
-0.14266 | -0.38152 | -0.34006 | -0.30664 | -0.27913 | -0.25611 | -0.23656 | -0.21977 | -0.20522 | -12.1914 | 9.8293 | 17.9171 | 24.6873 | 30.4352 | 35.3747 | 39.6533
-0.12961 | -0.36404 | -0.32455 | -0.29271 | -0.2665 | -0.24455 | -0.22592 | -0.2099 | -0.19603 | -12.1659 | 9.8116 | 17.8869 | 24.6486 | 30.3906 | 35.3253 | 39.6011
-0.1175 | -0.34784 | -0.31018 | -0.2798 | -0.25478 | -0.23384 | -0.21604 | -0.20075 | -0.1875 | -12.1413 | 9.7949 | 17.8587 | 24.6119 | 30.3481 | 35.2791 | 39.5521
-0.10627 | -0.33285 | -0.29688 | -0.26784 | -0.24394 | -0.22391 | -0.2069 | -0.19227 | -0.17959 | -12.1184 | 9.7794 | 17.8326 | 24.578 | 30.3088 | 35.2359 | 39.5062
-0.095879 | -0.31901 | -0.28458 | -0.25679 | -0.2339 | -0.21473 | -0.19843 | -0.18442 | -0.17228 | -12.0978 | 9.765 | 17.8079 | 24.5464 | 30.2722 | 35.1957 | 39.4635
-0.08626 | -0.30623 | -0.27323 | -0.24659 | -0.22464 | -0.20624 | -0.19061 | -0.17717 | -0.16551 | -12.0792 | 9.7514 | 17.7851 | 24.5171 | 30.2385 | 35.1586 | 39.4239
-0.077367 | -0.29445 | -0.26276 | -0.23717 | -0.21608 | -0.19841 | -0.18339 | -0.17046 | -0.15926 | -12.0622 | 9.7387 | 17.7642 | 24.4903 | 30.2068 | 35.124 | 39.3875
-0.069151 | -0.28358 | -0.2531 | -0.22848 | -0.20818 | -0.19118 | -0.17672 | -0.16428 | -0.15349 | -12.0452 | 9.7277 | 17.7453 | 24.4652 | 30.178 | 35.0927 | 39.3537
-0.061566 | -0.27357 | -0.24419 | -0.22046 | -0.2009 | -0.18451 | -0.17057 | -0.15857 | -0.14817 | -12.0296 | 9.7176 | 17.7278 | 24.4426 | 30.1517 | 35.0634 | 39.3229
-0.054567 | -0.26435 | -0.23599 | -0.21308 | -0.19419 | -0.17836 | -0.16489 | -0.15331 | -0.14326 | -12.0154 | 9.7084 | 17.7116 | 24.4219 | 30.1276 | 35.0372 | 39.2946
-0.048115 | -0.25585 | -0.22844 | -0.20628 | -0.18801 | -0.17269 | -0.15966 | -0.14845 | -0.13873 | -12.0028 | 9.6998 | 17.697 | 24.4027 | 30.1054 | 35.0127 | 39.2683
-0.042169 | -0.24804 | -0.22148 | -0.20002 | -0.18232 | -0.16747 | -0.15485 | -0.14398 | -0.13456 | -11.9913 | 9.6918 | 17.6835 | 24.3852 | 30.0848 | 34.9903 | 39.2446
-0.036692 | -0.24085 | -0.21508 | -0.19425 | -0.17707 | -0.16267 | -0.15041 | -0.13987 | -0.13072 | -11.9809 | 9.6848 | 17.6713 | 24.3695 | 30.0665 | 34.97 | 39.2226
-0.03165 | -0.23424 | -0.20919 | -0.18895 | -0.17225 | -0.15824 | -0.14633 | -0.13608 | -0.12718 | -11.9721 | 9.6782 | 17.6601 | 24.3551 | 30.0498 | 34.9516 | 39.2028
-0.027011 | -0.22816 | -0.20378 | -0.18407 | -0.16781 | -0.15418 | -0.14258 | -0.13259 | -0.12393 | -11.9639 | 9.6728 | 17.6507 | 24.3425 | 30.0348 | 34.9355 | 39.1853
-0.022743 | -0.22258 | -0.19881 | -0.17959 | -0.16373 | -0.15044 | -0.13912 | -0.12938 | -0.12094 | -11.9571 | 9.6677 | 17.6422 | 24.331 | 30.0215 | 34.9208 | 39.1696
-0.018818 | -0.21745 | -0.19424 | -0.17547 | -0.15998 | -0.147 | -0.13595 | -0.12643 | -0.11818 | -11.9512 | 9.6633 | 17.6345 | 24.3213 | 30.0098 | 34.9079 | 39.1556
-0.015211 | -0.21274 | -0.19004 | -0.17168 | -0.15654 | -0.14384 | -0.13303 | -0.12372 | -0.11565 | -11.9463 | 9.6593 | 17.6277 | 24.3122 | 29.9995 | 34.8964 | 39.1433
-0.011896 | -0.20842 | -0.18618 | -0.16821 | -0.15337 | -0.14093 | -0.13035 | -0.12123 | -0.11333 | -11.9426 | 9.6562 | 17.622 | 24.3049 | 29.9906 | 34.8865 | 39.1326
-0.0088507 | -0.20446 | -0.18265 | -0.16502 | -0.15047 | -0.13827 | -0.12788 | -0.11894 | -0.11119 | -11.9393 | 9.6539 | 17.6175 | 24.299 | 29.9838 | 34.8788 | 39.1239
-0.0060538 | -0.20082 | -0.17941 | -0.16209 | -0.14781 | -0.13582 | -0.12562 | -0.11684 | -0.10923 | -11.9369 | 9.6521 | 17.6145 | 24.2949 | 29.9788 | 34.8731 | 39.1174
-0.0034858 | -0.1975 | -0.17644 | -0.15941 | -0.14537 | -0.13358 | -0.12355 | -0.11492 | -0.10743 | -11.936 | 9.6506 | 17.6121 | 24.2914 | 29.9747 | 34.8686 | 39.1128
-0.0011283 | -0.19446 | -0.17373 | -0.15697 | -0.14314 | -0.13153 | -0.12166 | -0.11316 | -0.10579 | -11.9325 | 9.6507 | 17.6115 | 24.2899 | 29.9728 | 34.8665 | 39.1099
0.0010962 | -0.19154 | -0.17113 | -0.15462 | -0.141 | -0.12958 | -0.11985 | -0.11148 | -0.10422 | -11.9279 | 9.6473 | 17.6061 | 24.283 | 29.9648 | 34.8577 | 39.1006
0.0033203 | -0.18856 | -0.16847 | -0.15223 | -0.13883 | -0.12758 | -0.11801 | -0.10977 | -0.10263 | -11.9212 | 9.6416 | 17.5967 | 24.271 | 29.9506 | 34.8418 | 39.0835
0.005609 | -0.18547 | -0.16573 | -0.14976 | -0.13658 | -0.12553 | -0.11612 | -0.10801 | -0.10099 | -11.9123 | 9.6358 | 17.5863 | 24.2578 | 29.9351 | 34.8253 | 39.0658
0.007964 | -0.18229 | -0.1629 | -0.14721 | -0.13427 | -0.1234 | -0.11416 | -0.1062 | -0.099291 | -11.9026 | 9.6296 | 17.5751 | 24.2436 | 29.9187 | 34.8069 | 39.0467
0.010387 | -0.179 | -0.15997 | -0.14458 | -0.13188 | -0.12121 | -0.11214 | -0.10432 | -0.097542 | -11.8917 | 9.623 | 17.5636 | 24.2286 | 29.9007 | 34.7876 | 39.0259
0.01288 | -0.1756 | -0.15696 | -0.14186 | -0.12941 | -0.11895 | -0.11005 | -0.10239 | -0.095738 | -11.8806 | 9.6151 | 17.5506 | 24.2116 | 29.8816 | 34.7666 | 39.0031
0.015446 | -0.1721 | -0.15384 | -0.13906 | -0.12686 | -0.11662 | -0.1079 | -0.10039 | -0.093877 | -11.8693 | 9.6064 | 17.5362 | 24.1927 | 29.8601 | 34.743 | 38.9782
0.018085 | -0.16849 | -0.15063 | -0.13617 | -0.12424 | -0.11422 | -0.10569 | -0.098334 | -0.091957 | -11.8565 | 9.5972 | 17.5207 | 24.1734 | 29.8368 | 34.7179 | 38.9514
0.020801 | -0.16476 | -0.14732 | -0.13319 | -0.12153 | -0.11174 | -0.1034 | -0.096211 | -0.089977 | -11.8421 | 9.5879 | 17.5047 | 24.1525 | 29.8127 | 34.691 | 38.9226
0.023595 | -0.16092 | -0.1439 | -0.13012 | -0.11874 | -0.10918 | -0.10104 | -0.094023 | -0.087936 | -11.8271 | 9.5769 | 17.4862 | 24.129 | 29.786 | 34.6615 | 38.8912
0.026469 | -0.15696 | -0.14038 | -0.12695 | -0.11586 | -0.10654 | -0.098607 | -0.091766 | -0.085832 | -11.8107 | 9.5657 | 17.4668 | 24.1037 | 29.7569 | 34.6297 | 38.8572
0.029426 | -0.15287 | -0.13675 | -0.12368 | -0.11289 | -0.10382 | -0.096099 | -0.08944 | -0.083662 | -11.7929 | 9.5532 | 17.4461 | 24.0771 | 29.7255 | 34.5952 | 38.8203
0.032468 | -0.14866 | -0.13301 | -0.12032 | -0.10983 | -0.10102 | -0.093514 | -0.087041 | -0.081425 | -11.7733 | 9.5401 | 17.4232 | 24.0477 | 29.6911 | 34.5578 | 38.7806
0.035598 | -0.14432 | -0.12915 | -0.11685 | -0.10668 | -0.098132 | -0.090849 | -0.084569 | -0.079119 | -11.7522 | 9.5254 | 17.3983 | 24.0154 | 29.6544 | 34.5173 | 38.7372
0.038817 | -0.13985 | -0.12517 | -0.11327 | -0.10343 | -0.095154 | -0.088103 | -0.08202 | -0.076742 | -11.7292 | 9.5098 | 17.3718 | 23.9811 | 29.6143 | 34.4733 | 38.6903
0.042129 | -0.13524 | -0.12107 | -0.10958 | -0.10008 | -0.092085 | -0.085272 | -0.079394 | -0.074292 | -11.7035 | 9.4929 | 17.3423 | 23.9436 | 29.5707 | 34.4256 | 38.6394
0.045535 | -0.1305 | -0.11685 | -0.10578 | -0.096624 | -0.088922 | -0.082354 | -0.076686 | -0.071767 | -11.6758 | 9.4739 | 17.3108 | 23.9022 | 29.5231 | 34.3732 | 38.5833
0.049039 | -0.1256 | -0.1125 | -0.10187 | -0.093066 | -0.085662 | -0.079347 | -0.073896 | -0.069164 | -11.647 | 9.4522 | 17.2752 | 23.8566 | 29.4698 | 34.3151 | 38.5214
0.052642 | -0.12057 | -0.10802 | -0.097833 | -0.089401 | -0.082303 | -0.076248 | -0.071021 | -0.066482 | -11.615 | 9.4295 | 17.2363 | 23.8066 | 29.4121 | 34.2514 | 38.4532
0.056349 | -0.11537 | -0.1034 | -0.093678 | -0.085624 | -0.078843 | -0.073056 | -0.068058 | -0.063718 | -11.5787 | 9.4041 | 17.1931 | 23.7511 | 29.3478 | 34.181 | 38.3781
0.060161 | -0.11003 | -0.098647 | -0.089397 | -0.081733 | -0.075278 | -0.069766 | -0.065006 | -0.060871 | -11.5376 | 9.3763 | 17.1455 | 23.6896 | 29.2764 | 34.1025 | 38.2942
0.064081 | -0.10452 | -0.093748 | -0.084988 | -0.077725 | -0.071604 | -0.066377 | -0.061861 | -0.057937 | -11.4925 | 9.3451 | 17.0922 | 23.6207 | 29.1961 | 34.0142 | 38.1996
0.068113 | -0.098852 | -0.088704 | -0.080446 | -0.073596 | -0.067821 | -0.062887 | -0.058621 | -0.054914 | -11.4408 | 9.3098 | 17.0317 | 23.5424 | 29.1049 | 33.9142 | 38.0929
0.07226 | -0.093015 | -0.083509 | -0.075769 | -0.069344 | -0.063924 | -0.05929 | -0.055283 | -0.0518 | -11.3823 | 9.2693 | 16.9626 | 23.4528 | 29.0014 | 33.8 | 37.9704
0.076523 | -0.087004 | -0.07816 | -0.070952 | -0.064965 | -0.05991 | -0.055587 | -0.051845 | -0.048593 | -11.3154 | 9.2225 | 16.8822 | 23.3499 | 28.8811 | 33.6679 | 37.8289
0.080907 | -0.080817 | -0.072653 | -0.065992 | -0.060455 | -0.055776 | -0.051772 | -0.048304 | -0.045289 | -11.2371 | 9.1678 | 16.7889 | 23.2292 | 28.7405 | 33.5133 | 37.6632
0.085415 | -0.074447 | -0.066982 | -0.060885 | -0.055811 | -0.051519 | -0.047843 | -0.044658 | -0.041887 | -11.1443 | 9.1029 | 16.6785 | 23.0851 | 28.5735 | 33.329 | 37.4655
0.090051 | -0.067888 | -0.061143 | -0.055626 | -0.051028 | -0.047134 | -0.043797 | -0.040902 | -0.038382 | -11.0318 | 9.0239 | 16.5442 | 22.9115 | 28.3696 | 33.1051 | 37.2257
0.094816 | -0.061135 | -0.05513 | -0.050209 | -0.046102 | -0.042618 | -0.039629 | -0.037033 | -0.034773 | -10.8923 | 8.9255 | 16.3767 | 22.695 | 28.1174 | 32.8261 | 36.9261
0.099716 | -0.054178 | -0.048935 | -0.04463 | -0.041027 | -0.037966 | -0.035335 | -0.033048 | -0.031054 | -10.714 | 8.7985 | 16.1605 | 22.4156 | 27.792 | 32.4669 | 36.5411
0.10475 | -0.047006 | -0.04255 | -0.038879 | -0.035796 | -0.033171 | -0.030911 | -0.028941 | -0.027222 | -10.4723 | 8.6285 | 15.8723 | 22.0424 | 27.3547 | 31.9844 | 36.0234
0.10993 | -0.0396 | -0.03596 | -0.032943 | -0.030401 | -0.028225 | -0.026347 | -0.024706 | -0.023271 | -10.1233 | 8.3891 | 15.4589 | 21.5094 | 26.732 | 31.2957 | 35.2848
0.11525 | -0.031932 | -0.029141 | -0.026806 | -0.024824 | -0.023116 | -0.021636 | -0.020333 | -0.019192 | -9.5785 | 8.0126 | 14.8133 | 20.6748 | 25.7547 | 30.226 | 34.1397
0.12072 | -0.023948 | -0.02205 | -0.020433 | -0.019044 | -0.017824 | -0.016751 | -0.015808 | -0.014975 | -8.607 | 7.3326 | 13.6294 | 19.1652 | 24.0316 | 28.3089 | 32.0865
0.12635 | -0.015504 | -0.014575 | -0.013733 | -0.013009 | -0.012284 | -0.01166 | -0.011094 | -0.010586 | -6.3719 | 5.7809 | 10.7441 | 15.7206 | 20.004 | 23.8841 | 27.3733
0.13213 | -0.0068175 | -0.0062768 | -0.0063434 | -0.0065706 | -0.0063422 | -0.0061696 | -0.0060958 | -0.0059461 | -8.6133 | -1.0602 | -4.6796 | -1.042 | 1.709 | 2.8836 | 5.2684
0.13807 | 0.0013981 | 0.00072638 | 0.00032835 | -8.1719e-05 | -0.00042895 | -0.00064811 | -0.00072741 | -0.00097606 | 92.4748 | -54.797 | -111.2501 | -159.0533 | -189.225 | -200.1418 | -234.3731
0.14417 | 0.0088 | 0.0073179 | 0.0061682 | 0.0054089 | 0.0046973 | 0.0040356 | 0.0035763 | 0.0032025 | 20.2524 | -15.7114 | -26.0875 | -35.8108 | -44.8527 | -51.13 | -56.2379
0.15045 | 0.016148 | 0.013926 | 0.012166 | 0.010896 | 0.00976 | 0.0087491 | 0.0079565 | 0.0072966 | 15.9543 | -12.638 | -21.7593 | -29.9146 | -37.1734 | -42.8648 | -47.6039
0.1569 | 0.023677 | 0.020732 | 0.01839 | 0.016573 | 0.015002 | 0.013647 | 0.012532 | 0.011573 | 14.2057 | -11.2993 | -20.0593 | -27.6401 | -34.1769 | -39.5516 | -44.1805
0.16352 | 0.031435 | 0.027764 | 0.024828 | 0.022464 | 0.020451 | 0.018737 | 0.017292 | 0.016031 | 13.2215 | -10.5771 | -19.091 | -26.339 | -32.515 | -37.7199 | -42.2599
0.17032 | 0.039421 | 0.035012 | 0.031463 | 0.028554 | 0.026096 | 0.024005 | 0.02222 | 0.020658 | 12.5909 | -10.1366 | -18.4462 | -25.4672 | -31.437 | -36.5375 | -40.9988
0.17732 | 0.047609 | 0.042456 | 0.038277 | 0.034821 | 0.03191 | 0.029431 | 0.027298 | 0.025432 | 12.1383 | -9.8434 | -17.9829 | -24.8408 | -30.68 | -35.7025 | -40.0981
0.1845 | 0.055984 | 0.050073 | 0.045252 | 0.041249 | 0.037877 | 0.034996 | 0.032512 | 0.030337 | 11.8038 | -9.6293 | -17.6223 | -24.3581 | -30.1103 | -35.0714 | -39.416
0.19188 | 0.064519 | 0.057842 | 0.052369 | 0.04782 | 0.043974 | 0.040689 | 0.037846 | 0.035356 | 11.5424 | -9.462 | -17.3275 | -23.9755 | -29.6548 | -34.5703 | -38.8753
0.19945 | 0.073188 | 0.06574 | 0.05961 | 0.054508 | 0.050189 | 0.046491 | 0.043286 | 0.040477 | 11.3305 | -9.3232 | -17.0849 | -23.6554 | -29.2804 | -34.155 | -38.4284
0.20724 | 0.081968 | 0.073742 | 0.066956 | 0.061293 | 0.056505 | 0.052386 | 0.048818 | 0.045688 | 11.154 | -9.2031 | -16.8816 | -23.3746 | -28.9604 | -33.7993 | -38.0434
0.21523 | 0.090833 | 0.081827 | 0.074385 | 0.068165 | 0.062896 | 0.058369 | 0.054429 | 0.050973 | 11.0058 | -9.0943 | -16.6967 | -23.136 | -28.668 | -33.4831 | -37.7069
0.22344 | 0.099756 | 0.089969 | 0.081878 | 0.0751 | 0.06935 | 0.064403 | 0.060102 | 0.056325 | 10.878 | -8.993 | -16.5262 | -22.9175 | -28.4167 | -33.1964 | -37.3954
0.23187 | 0.10871 | 0.098141 | 0.089408 | 0.082082 | 0.075856 | 0.070491 | 0.065824 | 0.06172 | 10.765 | -8.8984 | -16.3636 | -22.7077 | -28.1741 | -32.9295 | -37.1113
0.24052 | 0.11764 | 0.10632 | 0.096946 | 0.089075 | 0.082379 | 0.076603 | 0.071574 | 0.06715 | 10.6495 | -8.8138 | -16.2171 | -22.5153 | -27.9478 | -32.6777 | -36.8396
0.24941 | 0.12652 | 0.11446 | 0.10446 | 0.096052 | 0.088895 | 0.082719 | 0.077337 | 0.072599 | 10.5286 | -8.7415 | -16.0856 | -22.3379 | -27.7337 | -32.4354 | -36.5748
0.25853 | 0.13532 | 0.12255 | 0.11193 | 0.103 | 0.095397 | 0.088833 | 0.083089 | 0.078035 | 10.4156 | -8.6709 | -15.9546 | -22.1577 | -27.5143 | -32.2008 | -36.3246
0.26789 | 0.14401 | 0.13055 | 0.11932 | 0.10989 | 0.10185 | 0.09488 | 0.088808 | 0.083456 | 10.3103 | -8.603 | -15.824 | -21.9798 | -27.3212 | -31.9721 | -36.0719
0.27751 | 0.15255 | 0.13841 | 0.1266 | 0.11669 | 0.10821 | 0.10088 | 0.094468 | 0.088818 | 10.2137 | -8.5354 | -15.6908 | -21.8245 | -27.1188 | -31.7488 | -35.8313
0.28737 | 0.16091 | 0.14611 | 0.13374 | 0.12336 | 0.11446 | 0.10677 | 0.10004 | 0.094107 | 10.1256 | -8.4693 | -15.5725 | -21.6644 | -26.9271 | -31.5304 | -35.5926
0.29749 | 0.16904 | 0.1536 | 0.14069 | 0.12984 | 0.12058 | 0.11252 | 0.1055 | 0.099297 | 10.0483 | -8.4039 | -15.4679 | -21.4987 | -26.7442 | -31.3181 | -35.3543
0.30788 | 0.1769 | 0.16084 | 0.14743 | 0.13613 | 0.12648 | 0.11813 | 0.1108 | 0.10433 | 9.9809 | -8.3404 | -15.3644 | -21.3621 | -26.5531 | -31.1134 | -35.1338
0.31854 | 0.18445 | 0.16779 | 0.1539 | 0.14218 | 0.13217 | 0.1235 | 0.11591 | 0.10921 | 9.9259 | -8.2797 | -15.2617 | -21.2292 | -26.3983 | -30.9194 | -34.9116
0.32947 | 0.19164 | 0.1744 | 0.16006 | 0.14796 | 0.13761 | 0.12864 | 0.12079 | 0.11386 | 9.8848 | -8.2221 | -15.1606 | -21.0951 | -26.2381 | -30.7381 | -34.7136
0.34069 | 0.1984 | 0.18063 | 0.16585 | 0.15338 | 0.14272 | 0.13348 | 0.1254 | 0.11826 | 9.8382 | -8.1809 | -15.0833 | -20.9857 | -26.1005 | -30.5765 | -34.5304
0.35219 | 0.20468 | 0.18643 | 0.17122 | 0.15841 | 0.14746 | 0.13798 | 0.12969 | 0.12236 | 9.7877 | -8.1585 | -15.0329 | -20.9049 | -25.9904 | -30.4384 | -34.366
0.36399 | 0.21048 | 0.19177 | 0.17615 | 0.16302 | 0.15181 | 0.14213 | 0.1336 | 0.12609 | 9.7559 | -8.1454 | -14.9934 | -20.8342 | -25.8869 | -30.3313 | -34.2481
0.37609 | 0.21576 | 0.1966 | 0.18059 | 0.16717 | 0.15573 | 0.14577 | 0.1371 | 0.12945 | 9.7466 | -8.1417 | -14.967 | -20.7855 | -25.8513 | -30.262 | -34.1553
0.38849 | 0.22049 | 0.20089 | 0.18451 | 0.17083 | 0.1591 | 0.14899 | 0.14013 | 0.13233 | 9.7617 | -8.151 | -14.9593 | -20.8002 | -25.8347 | -30.2414 | -34.1275
0.40121 | 0.22467 | 0.20461 | 0.18788 | 0.17392 | 0.16196 | 0.15166 | 0.14266 | 0.13472 | 9.8051 | -8.1747 | -14.9956 | -20.8404 | -25.8744 | -30.2755 | -34.1549
0.41425 | 0.22826 | 0.20774 | 0.19067 | 0.17641 | 0.16429 | 0.15377 | 0.14463 | 0.13659 | 9.8794 | -8.2157 | -15.0803 | -20.9127 | -25.9784 | -30.3768 | -34.2478
0.42761 | 0.23127 | 0.21027 | 0.19287 | 0.17832 | 0.16597 | 0.15534 | 0.14602 | 0.13785 | 9.9862 | -8.2771 | -15.1979 | -21.0714 | -26.1265 | -30.5564 | -34.4442
0.4413 | 0.23371 | 0.21222 | 0.19447 | 0.17964 | 0.16705 | 0.15622 | 0.1468 | 0.13854 | 10.1284 | -8.3611 | -15.3523 | -21.2845 | -26.388 | -30.8249 | -34.7203
0.45534 | 0.2356 | 0.21359 | 0.1955 | 0.18038 | 0.16756 | 0.15654 | 0.14697 | 0.13857 | 10.3051 | -8.4709 | -15.5495 | -21.5512 | -26.7102 | -31.1918 | -35.1229
0.46971 | 0.23694 | 0.21442 | 0.19594 | 0.18052 | 0.16746 | 0.15625 | 0.14653 | 0.13801 | 10.5022 | -8.6183 | -15.8103 | -21.9007 | -27.1287 | -31.6642 | -35.6374
0.48445 | 0.23781 | 0.21478 | 0.19587 | 0.18012 | 0.16681 | 0.1554 | 0.14552 | 0.13687 | 10.725 | -8.8014 | -16.1339 | -22.3334 | -27.6456 | -32.2464 | -36.2711
0.49953 | 0.23831 | 0.21472 | 0.19538 | 0.17929 | 0.16571 | 0.15409 | 0.144 | 0.13519 | 10.9883 | -9.0078 | -16.5008 | -22.826 | -28.2366 | -32.9353 | -37.0382
0.51498 | 0.23853 | 0.21434 | 0.19455 | 0.1781 | 0.16422 | 0.15233 | 0.14206 | 0.13309 | 11.2866 | -9.2357 | -16.9098 | -23.3827 | -28.9309 | -33.7233 | -37.9068
0.53081 | 0.23858 | 0.21376 | 0.19349 | 0.17666 | 0.16245 | 0.15031 | 0.13982 | 0.13066 | 11.6121 | -9.4814 | -17.3565 | -24.0022 | -29.6823 | -34.5903 | -38.875
0.547 | 0.23857 | 0.21309 | 0.19234 | 0.1751 | 0.16056 | 0.14815 | 0.13742 | 0.12807 | 11.9551 | -9.7383 | -17.8298 | -24.6508 | -30.4769 | -35.5101 | -39.8988
0.56359 | 0.23861 | 0.21248 | 0.19123 | 0.17358 | 0.15869 | 0.14601 | 0.13505 | 0.12548 | 12.3015 | -9.9992 | -18.3061 | -25.3132 | -31.2826 | -36.4423 | -40.9425
0.58056 | 0.23885 | 0.21206 | 0.19031 | 0.17226 | 0.15704 | 0.14405 | 0.13287 | 0.12312 | 12.634 | -10.2554 | -18.7677 | -25.9444 | -32.0732 | -37.3439 | -41.9406
0.59793 | 0.23941 | 0.21199 | 0.18974 | 0.17129 | 0.15576 | 0.14252 | 0.13109 | 0.12114 | 12.9369 | -10.4951 | -19.1955 | -26.5223 | -32.7702 | -38.16 | -42.8558
0.6157 | 0.24041 | 0.21239 | 0.18965 | 0.17082 | 0.15499 | 0.14151 | 0.12989 | 0.11979 | 13.1935 | -10.7071 | -19.5717 | -27.0264 | -33.3747 | -38.8435 | -43.6012
0.63388 | 0.24201 | 0.2134 | 0.19021 | 0.17103 | 0.15493 | 0.14122 | 0.12943 | 0.11919 | 13.4084 | -10.8668 | -19.8532 | -27.4019 | -33.8226 | -39.3467 | -44.1468
0.65248 | 0.24433 | 0.21513 | 0.19155 | 0.17206 | 0.1557 | 0.1418 | 0.12985 | 0.11948 | 13.577 | -10.9613 | -20.0197 | -27.6234 | -34.085 | -39.6396 | -44.4619
0.6715 | 0.24741 | 0.21765 | 0.19371 | 0.17393 | 0.15733 | 0.14324 | 0.13123 | 0.12081 | 13.6734 | -11.0004 | -20.088 | -27.7138 | -34.1904 | -39.706 | -44.4942
0.69094 | 0.25131 | 0.22104 | 0.19676 | 0.1767 | 0.1599 | 0.14576 | 0.13361 | 0.12311 | 13.6933 | -10.9842 | -20.0592 | -27.6617 | -34.0548 | -39.5514 | -44.3048
0.71082 | 0.25604 | 0.22531 | 0.20072 | 0.18039 | 0.1635 | 0.1492 | 0.137 | 0.12647 | 13.6384 | -10.9173 | -19.9401 | -27.4335 | -33.7828 | -39.1984 | -43.8711
0.73113 | 0.26164 | 0.23048 | 0.20558 | 0.18504 | 0.168 | 0.15359 | 0.14132 | 0.13075 | 13.517 | -10.8062 | -19.7187 | -27.1099 | -33.3615 | -38.6852 | -43.2728
0.75189 | 0.26808 | 0.23653 | 0.21131 | 0.19059 | 0.17334 | 0.15887 | 0.1465 | 0.13586 | 13.3406 | -10.6611 | -19.4194 | -26.7154 | -32.8319 | -38.0598 | -42.5606
0.77311 | 0.27533 | 0.24339 | 0.21785 | 0.19693 | 0.17953 | 0.16487 | 0.15243 | 0.14172 | 13.1242 | -10.4923 | -19.0875 | -26.2388 | -32.2615 | -37.3705 | -41.773
0.79477 | 0.28335 | 0.25101 | 0.22513 | 0.20397 | 0.18638 | 0.17158 | 0.15898 | 0.14813 | 12.8842 | -10.309 | -18.74 | -25.7462 | -31.6428 | -36.6648 | -40.9873
0.8169 | 0.29207 | 0.25931 | 0.23306 | 0.21161 | 0.19379 | 0.17879 | 0.16601 | 0.155 | 12.6345 | -10.1216 | -18.3935 | -25.2655 | -31.0504 | -35.9803 | -40.2279
0.83949 | 0.30145 | 0.2682 | 0.24156 | 0.21978 | 0.20168 | 0.18642 | 0.1734 | 0.16216 | 12.3967 | -9.9331 | -18.0538 | -24.8046 | -30.4934 | -35.3478 | -39.5365
0.86255 | 0.31139 | 0.2776 | 0.25052 | 0.22836 | 0.20991 | 0.19434 | 0.18103 | 0.16953 | 12.1722 | -9.7548 | -17.738 | -24.3832 | -29.9915 | -34.785 | -38.9288
0.88609 | 0.32177 | 0.2874 | 0.25982 | 0.23722 | 0.21838 | 0.20246 | 0.18881 | 0.17699 | 11.9591 | -9.5955 | -17.459 | -24.0138 | -29.5549 | -34.303 | -38.4166
0.91011 | 0.33252 | 0.29752 | 0.26939 | 0.2463 | 0.22702 | 0.21067 | 0.19665 | 0.18448 | 11.7641 | -9.4565 | -17.217 | -23.697 | -29.1899 | -33.903 | -37.9953
0.93461 | 0.34357 | 0.30788 | 0.27913 | 0.25551 | 0.23572 | 0.21893 | 0.20449 | 0.19191 | 11.5901 | -9.3382 | -17.012 | -23.4373 | -28.8904 | -33.5828 | -37.6662
0.9596 | 0.35483 | 0.31841 | 0.28899 | 0.26477 | 0.24445 | 0.22717 | 0.21227 | 0.19927 | 11.4401 | -9.2394 | -16.8449 | -23.2269 | -28.6546 | -33.3349 | -37.4153
0.98508 | 0.36626 | 0.32903 | 0.2989 | 0.27404 | 0.25316 | 0.23534 | 0.21996 | 0.20653 | 11.3142 | -9.1582 | -16.714 | -23.0589 | -28.4763 | -33.15 | -37.2309
1.0111 | 0.37778 | 0.3397 | 0.30881 | 0.28326 | 0.26177 | 0.24343 | 0.22753 | 0.21364 | 11.2103 | -9.0937 | -16.6128 | -22.939 | -28.3401 | -33.0189 | -37.1083
1.0375 | 0.38935 | 0.35036 | 0.31868 | 0.29243 | 0.2703 | 0.25137 | 0.23498 | 0.22064 | 11.1294 | -9.042 | -16.534 | -22.8504 | -28.2526 | -32.9307 | -37.025
1.0645 | 0.40091 | 0.36096 | 0.32847 | 0.30149 | 0.27871 | 0.2592 | 0.24229 | 0.22747 | 11.0658 | -9.0024 | -16.4759 | -22.786 | -28.1917 | -32.8774 | -36.9823
1.092 | 0.4124 | 0.37149 | 0.33814 | 0.31042 | 0.28698 | 0.26689 | 0.24945 | 0.23417 | 11.0135 | -8.977 | -16.4395 | -22.7483 | -28.1577 | -32.8514 | -36.9654
1.12 | 0.4238 | 0.3819 | 0.34768 | 0.3192 | 0.2951 | 0.27442 | 0.25647 | 0.24073 | 10.9706 | -8.9615 | -16.4193 | -22.7298 | -28.144 | -32.8442 | -36.9655
1.1484 | 0.43508 | 0.39218 | 0.35707 | 0.32783 | 0.30307 | 0.28182 | 0.26334 | 0.24714 | 10.94 | -8.9519 | -16.408 | -22.7204 | -28.1386 | -32.8509 | -36.9823
1.1774 | 0.44622 | 0.4023 | 0.3663 | 0.33631 | 0.3109 | 0.28904 | 0.27007 | 0.25343 | 10.9171 | -8.9481 | -16.4033 | -22.7195 | -28.1526 | -32.8681 | -37.0045
1.2069 | 0.4572 | 0.41225 | 0.37537 | 0.34464 | 0.31854 | 0.29614 | 0.27666 | 0.25958 | 10.9027 | -8.9472 | -16.4024 | -22.7319 | -28.1667 | -32.8907 | -37.0343
1.2369 | 0.46801 | 0.42202 | 0.38426 | 0.35278 | 0.32604 | 0.30307 | 0.28311 | 0.2656 | 10.8958 | -8.9474 | -16.4077 | -22.7442 | -28.1859 | -32.9159 | -37.065
1.2675 | 0.47861 | 0.4316 | 0.39297 | 0.36073 | 0.33338 | 0.30985 | 0.28942 | 0.2715 | 10.8927 | -8.9499 | -16.4203 | -22.7564 | -28.2091 | -32.9433 | -37.0954
1.2985 | 0.48901 | 0.44097 | 0.40149 | 0.36851 | 0.34054 | 0.3165 | 0.29558 | 0.27725 | 10.8945 | -8.9532 | -16.4316 | -22.7754 | -28.2273 | -32.9699 | -37.127
1.33 | 0.49919 | 0.45012 | 0.40981 | 0.37612 | 0.34753 | 0.32295 | 0.30161 | 0.28289 | 10.9 | -8.9561 | -16.4416 | -22.7932 | -28.2525 | -32.9948 | -37.1533
1.3621 | 0.50913 | 0.45905 | 0.41793 | 0.38354 | 0.35436 | 0.32927 | 0.30748 | 0.28838 | 10.9073 | -8.9592 | -16.4499 | -22.8075 | -28.2716 | -33.0182 | -37.18
1.3946 | 0.51879 | 0.46775 | 0.42582 | 0.39076 | 0.361 | 0.33543 | 0.31321 | 0.29374 | 10.9114 | -8.9645 | -16.4607 | -22.8223 | -28.29 | -33.0391 | -37.2025
1.4277 | 0.52817 | 0.47621 | 0.43348 | 0.39776 | 0.36745 | 0.34141 | 0.31879 | 0.29896 | 10.9119 | -8.972 | -16.4733 | -22.8384 | -28.3077 | -33.0577 | -37.2211
1.4612 | 0.53728 | 0.48442 | 0.44092 | 0.40457 | 0.37373 | 0.34724 | 0.3242 | 0.30402 | 10.9135 | -8.9788 | -16.4831 | -22.8494 | -28.3188 | -33.0735 | -37.2392
1.4953 | 0.54611 | 0.49236 | 0.44813 | 0.41117 | 0.37982 | 0.35285 | 0.32946 | 0.30895 | 10.9159 | -8.9847 | -16.4906 | -22.858 | -28.3347 | -33.0869 | -37.2516
1.5298 | 0.55465 | 0.50004 | 0.45509 | 0.41756 | 0.38568 | 0.35831 | 0.33454 | 0.31371 | 10.9195 | -8.989 | -16.4951 | -22.8702 | -28.3439 | -33.0981 | -37.264
1.5648 | 0.56287 | 0.50744 | 0.46181 | 0.42371 | 0.39135 | 0.36357 | 0.33944 | 0.3183 | 10.9236 | -8.9924 | -16.5008 | -22.8777 | -28.3524 | -33.1068 | -37.2728
1.6003 | 0.57079 | 0.51455 | 0.46827 | 0.42961 | 0.39682 | 0.36863 | 0.34417 | 0.32274 | 10.9285 | -8.9947 | -16.5081 | -22.8804 | -28.3599 | -33.1136 | -37.2784
1.6363 | 0.57837 | 0.52137 | 0.47446 | 0.43527 | 0.40204 | 0.3735 | 0.3487 | 0.32698 | 10.9338 | -8.9962 | -16.5132 | -22.8877 | -28.3618 | -33.1186 | -37.2845
1.6728 | 0.58562 | 0.52787 | 0.48039 | 0.44069 | 0.40703 | 0.37812 | 0.35303 | 0.33105 | 10.9398 | -8.9962 | -16.5151 | -22.8923 | -28.3686 | -33.1219 | -37.2862
1.7097 | 0.59253 | 0.53407 | 0.48603 | 0.44587 | 0.41181 | 0.38256 | 0.35717 | 0.33492 | 10.9462 | -8.9955 | -16.5149 | -22.8929 | -28.37 | -33.1241 | -37.289
1.7471 | 0.59906 | 0.53995 | 0.49137 | 0.45077 | 0.41633 | 0.38676 | 0.36109 | 0.33861 | 10.9483 | -8.9966 | -16.5164 | -22.8944 | -28.3713 | -33.1251 | -37.2894
1.7849 | 0.6052 | 0.54549 | 0.4964 | 0.45538 | 0.42059 | 0.39072 | 0.3648 | 0.34209 | 10.946 | -8.9998 | -16.5203 | -22.8976 | -28.3732 | -33.1254 | -37.2881
1.8232 | 0.61096 | 0.5507 | 0.50112 | 0.45971 | 0.4246 | 0.39446 | 0.36828 | 0.34535 | 10.9443 | -9.0021 | -16.5219 | -22.897 | -28.3701 | -33.1249 | -37.2886
1.8619 | 0.61634 | 0.55554 | 0.50552 | 0.46376 | 0.42835 | 0.39792 | 0.37152 | 0.3484 | 10.9435 | -9.0037 | -16.5215 | -22.8947 | -28.3728 | -33.1239 | -37.2857
1.901 | 0.6213 | 0.56002 | 0.50959 | 0.46751 | 0.43179 | 0.40114 | 0.37453 | 0.35122 | 10.9435 | -9.0046 | -16.5189 | -22.8974 | -28.3707 | -33.1225 | -37.2846
1.9405 | 0.62586 | 0.56412 | 0.51332 | 0.47094 | 0.43496 | 0.40408 | 0.37728 | 0.35381 | 10.9443 | -9.0047 | -16.5186 | -22.8967 | -28.3693 | -33.1205 | -37.282
1.9805 | 0.63 | 0.56784 | 0.51671 | 0.47403 | 0.43785 | 0.40675 | 0.37978 | 0.35616 | 10.946 | -9.0041 | -16.5209 | -22.8923 | -28.3688 | -33.1181 | -37.278
2.0208 | 0.6337 | 0.57117 | 0.51974 | 0.4768 | 0.44041 | 0.40916 | 0.38202 | 0.35826 | 10.9485 | -9.0028 | -16.5212 | -22.8936 | -28.3635 | -33.1154 | -37.2763
2.0615 | 0.63697 | 0.57409 | 0.52242 | 0.47925 | 0.44266 | 0.41125 | 0.38399 | 0.36012 | 10.9523 | -9.0008 | -16.5194 | -22.893 | -28.3646 | -33.1125 | -37.2713
2.1025 | 0.63978 | 0.57661 | 0.52472 | 0.48138 | 0.44463 | 0.41307 | 0.3857 | 0.36171 | 10.9568 | -8.9984 | -16.5159 | -22.8893 | -28.3611 | -33.1095 | -37.2688
2.144 | 0.64212 | 0.57871 | 0.52664 | 0.48314 | 0.44626 | 0.4146 | 0.38712 | 0.36305 | 10.9569 | -8.9978 | -16.5148 | -22.8876 | -28.3585 | -33.1062 | -37.2648
2.1857 | 0.64396 | 0.58039 | 0.52816 | 0.48453 | 0.44755 | 0.41581 | 0.38827 | 0.36414 | 10.953 | -8.9997 | -16.5163 | -22.8878 | -28.3571 | -33.103 | -37.26
2.2278 | 0.64534 | 0.58165 | 0.5293 | 0.48559 | 0.44854 | 0.41675 | 0.38913 | 0.36494 | 10.9502 | -9.0011 | -16.516 | -22.8849 | -28.3512 | -33.0997 | -37.2576
2.2702 | 0.64626 | 0.58249 | 0.53005 | 0.48629 | 0.44921 | 0.41734 | 0.3897 | 0.3655 | 10.9485 | -9.0016 | -16.514 | -22.8806 | -28.3518 | -33.0964 | -37.2521
2.3129 | 0.6467 | 0.58289 | 0.53042 | 0.48665 | 0.44952 | 0.41765 | 0.38999 | 0.36577 | 10.9477 | -9.0017 | -16.5102 | -22.8818 | -28.3482 | -33.0931 | -37.2493
2.3559 | 0.64668 | 0.58287 | 0.5304 | 0.48664 | 0.44951 | 0.41765 | 0.39 | 0.36577 | 10.9481 | -9.0013 | -16.5092 | -22.8799 | -28.3456 | -33.0899 | -37.2455
2.3991 | 0.64618 | 0.58241 | 0.52999 | 0.48625 | 0.44918 | 0.41733 | 0.38971 | 0.36552 | 10.9496 | -9.0003 | -16.5107 | -22.8749 | -28.344 | -33.0866 | -37.2406
2.4426 | 0.64522 | 0.58153 | 0.5292 | 0.48551 | 0.4485 | 0.41673 | 0.38914 | 0.36498 | 10.9519 | -8.9988 | -16.5105 | -22.8756 | -28.3384 | -33.0835 | -37.2384
2.4863 | 0.64378 | 0.58022 | 0.52802 | 0.48443 | 0.44749 | 0.41579 | 0.38828 | 0.36418 | 10.9554 | -8.9968 | -16.5087 | -22.875 | -28.3392 | -33.0805 | -37.2334
2.5303 | 0.64189 | 0.57849 | 0.52646 | 0.48301 | 0.44618 | 0.41457 | 0.38714 | 0.36311 | 10.9599 | -8.9943 | -16.5052 | -22.8713 | -28.3358 | -33.0774 | -37.2308
2.5744 | 0.63951 | 0.57634 | 0.5245 | 0.48122 | 0.44453 | 0.41304 | 0.38572 | 0.36178 | 10.9605 | -8.994 | -16.5042 | -22.8697 | -28.3335 | -33.0744 | -37.2271
2.6187 | 0.63665 | 0.57378 | 0.52216 | 0.47907 | 0.44255 | 0.41121 | 0.38402 | 0.3602 | 10.9572 | -8.9959 | -16.506 | -22.87 | -28.3322 | -33.0716 | -37.2229
2.6632 | 0.63335 | 0.57081 | 0.51946 | 0.4766 | 0.44028 | 0.40912 | 0.38205 | 0.35835 | 10.9551 | -8.9972 | -16.5059 | -22.8676 | -28.3271 | -33.0688 | -37.2207
2.7078 | 0.62961 | 0.56745 | 0.5164 | 0.4738 | 0.43771 | 0.40671 | 0.37982 | 0.35627 | 10.9542 | -8.9979 | -16.5043 | -22.8641 | -28.3279 | -33.066 | -37.2161
2.7525 | 0.62546 | 0.56371 | 0.51299 | 0.47069 | 0.43481 | 0.40404 | 0.37733 | 0.35393 | 10.9542 | -8.9981 | -16.5012 | -22.8654 | -28.3248 | -33.0633 | -37.2138
2.7974 | 0.62089 | 0.55959 | 0.50924 | 0.46725 | 0.43165 | 0.4011 | 0.37459 | 0.35136 | 10.9553 | -8.9978 | -16.5004 | -22.8639 | -28.3228 | -33.0605 | -37.2104
2.8423 | 0.61593 | 0.55511 | 0.50516 | 0.4635 | 0.42821 | 0.39789 | 0.3716 | 0.34857 | 10.9571 | -8.9971 | -16.5019 | -22.86 | -28.3217 | -33.0578 | -37.2061
2.8873 | 0.61058 | 0.55027 | 0.50077 | 0.45947 | 0.42448 | 0.39445 | 0.36838 | 0.34555 | 10.9598 | -8.9958 | -16.5018 | -22.8605 | -28.3168 | -33.055 | -37.2041
2.9324 | 0.60487 | 0.5451 | 0.49608 | 0.45516 | 0.42049 | 0.39075 | 0.36493 | 0.34233 | 10.9633 | -8.9942 | -16.5003 | -22.8597 | -28.3173 | -33.0522 | -37.1994
2.9775 | 0.59885 | 0.53961 | 0.49109 | 0.45059 | 0.41628 | 0.38683 | 0.36127 | 0.33889 | 10.978 | -8.9925 | -16.4976 | -22.8568 | -28.3143 | -33.0496 | -37.197
3.0226 | 0.5935 | 0.5347 | 0.4866 | 0.44646 | 0.41244 | 0.38325 | 0.35792 | 0.33573 | 10.9969 | -8.9948 | -16.5028 | -22.8647 | -28.3244 | -33.0616 | -37.2107
3.0679 | 0.59039 | 0.53172 | 0.48399 | 0.4441 | 0.41026 | 0.3812 | 0.35597 | 0.33388 | 11.0334 | -8.9766 | -16.4797 | -22.8438 | -28.3089 | -33.0528 | -37.2088
3.1136 | 0.59025 | 0.53152 | 0.48397 | 0.44412 | 0.41026 | 0.38114 | 0.35611 | 0.3341 | 11.0509 | -8.9446 | -16.4425 | -22.8138 | -28.2913 | -33.0019 | -37.1414
3.1597 | 0.59356 | 0.53455 | 0.48691 | 0.44684 | 0.41278 | 0.38381 | 0.35852 | 0.33634 | 11.0398 | -8.9112 | -16.4079 | -22.7802 | -28.1998 | -32.9306 | -37.0791
3.2063 | 0.60048 | 0.54094 | 0.49289 | 0.45231 | 0.41815 | 0.38869 | 0.36317 | 0.34079 | 11.0058 | -8.8831 | -16.3857 | -22.6996 | -28.1452 | -32.8644 | -37
3.2533 | 0.61095 | 0.5506 | 0.50179 | 0.46056 | 0.42584 | 0.39587 | 0.3699 | 0.34711 | 10.9607 | -8.8659 | -16.3529 | -22.6589 | -28.102 | -32.8187 | -36.9575
3.3007 | 0.6248 | 0.56331 | 0.51339 | 0.47138 | 0.43567 | 0.40515 | 0.37851 | 0.35515 | 10.9158 | -8.8614 | -16.3191 | -22.6587 | -28.0773 | -32.8058 | -36.9528
3.3485 | 0.64174 | 0.57878 | 0.52745 | 0.48435 | 0.44768 | 0.41612 | 0.38882 | 0.36482 | 10.8787 | -8.8688 | -16.3156 | -22.6511 | -28.1039 | -32.8206 | -36.9675
3.3968 | 0.66146 | 0.59669 | 0.54367 | 0.49922 | 0.46142 | 0.42889 | 0.40061 | 0.37579 | 10.8538 | -8.886 | -16.3365 | -22.6703 | -28.1219 | -32.8616 | -37.0213
3.4455 | 0.68359 | 0.61673 | 0.56178 | 0.51575 | 0.47663 | 0.44297 | 0.41371 | 0.38805 | 10.8422 | -8.9088 | -16.3733 | -22.7159 | -28.1739 | -32.9176 | -37.0795
3.4946 | 0.70785 | 0.63853 | 0.58152 | 0.53376 | 0.49317 | 0.45826 | 0.42791 | 0.40129 | 10.8556 | -8.9283 | -16.4086 | -22.7644 | -28.2328 | -32.985 | -37.1533
3.5442 | 0.73377 | 0.66175 | 0.60256 | 0.55295 | 0.51079 | 0.47452 | 0.44301 | 0.41537 | 10.8829 | -8.9452 | -16.4423 | -22.8125 | -28.2933 | -33.0554 | -37.2321
3.5942 | 0.76083 | 0.68603 | 0.62451 | 0.57296 | 0.52915 | 0.49147 | 0.45877 | 0.43009 | 10.9031 | -8.9672 | -16.4826 | -22.8677 | -28.3603 | -33.1276 | -37.3079
3.6447 | 0.78861 | 0.71099 | 0.64707 | 0.59351 | 0.54803 | 0.50892 | 0.47497 | 0.4452 | 10.9169 | -8.9909 | -16.5232 | -22.9208 | -28.4205 | -33.1964 | -37.3828
3.6956 | 0.81667 | 0.73625 | 0.66988 | 0.61433 | 0.56713 | 0.52658 | 0.49136 | 0.4605 | 10.9233 | -9.0139 | -16.5594 | -22.9696 | -28.4781 | -33.2612 | -37.4524
3.747 | 0.84454 | 0.7614 | 0.69261 | 0.63507 | 0.58617 | 0.54417 | 0.5077 | 0.47575 | 10.9204 | -9.0343 | -16.5911 | -23.0138 | -28.5305 | -33.3201 | -37.5165
3.7989 | 0.87176 | 0.78603 | 0.71491 | 0.65539 | 0.60489 | 0.56141 | 0.52373 | 0.49071 | 10.9069 | -9.0477 | -16.6203 | -23.0452 | -28.5766 | -33.3708 | -37.5709
3.8512 | 0.89781 | 0.80974 | 0.73643 | 0.675 | 0.62289 | 0.57812 | 0.53918 | 0.50511 | 10.8765 | -9.0529 | -16.6391 | -23.0755 | -28.6043 | -33.4128 | -37.62
3.904 | 0.92215 | 0.83208 | 0.75681 | 0.69361 | 0.63994 | 0.59382 | 0.55382 | 0.5188 | 10.8248 | -9.0455 | -16.6412 | -23.0919 | -28.6339 | -33.4411 | -37.6496
3.9573 | 0.94422 | 0.85262 | 0.7757 | 0.71092 | 0.65582 | 0.60847 | 0.56738 | 0.53141 | 10.7445 | -9.0208 | -16.6191 | -23.0813 | -28.6349 | -33.4541 | -37.6733
4.0111 | 0.96331 | 0.8709 | 0.79267 | 0.7265 | 0.67015 | 0.62169 | 0.57964 | 0.54283 | 10.6109 | -8.982 | -16.5802 | -23.0502 | -28.6149 | -33.4431 | -37.6703
4.0653 | 0.97857 | 0.88648 | 0.80728 | 0.74 | 0.6826 | 0.63321 | 0.59034 | 0.55281 | 10.3877 | -8.9342 | -16.5239 | -22.9993 | -28.5708 | -33.4065 | -37.6397
4.1201 | 0.98968 | 0.89893 | 0.8193 | 0.75128 | 0.6931 | 0.643 | 0.5993 | 0.56108 | 10.0959 | -8.8576 | -16.4245 | -22.8973 | -28.4704 | -33.3312 | -37.583
4.1753 | 0.99612 | 0.90781 | 0.82841 | 0.76009 | 0.70141 | 0.65044 | 0.60628 | 0.56764 | 9.7274 | -8.7464 | -16.2718 | -22.7361 | -28.3508 | -33.2157 | -37.4714
4.231 | 0.99739 | 0.91275 | 0.83431 | 0.76619 | 0.70691 | 0.65574 | 0.61114 | 0.57204 | 9.2727 | -8.5944 | -16.0569 | -22.5513 | -28.158 | -33.0437 | -37.3284
4.2873 | 0.99308 | 0.91339 | 0.83673 | 0.76916 | 0.70984 | 0.65853 | 0.61367 | 0.57438 | 8.7239 | -8.3939 | -15.7914 | -22.2851 | -27.9028 | -32.814 | -37.1158
4.344 | 0.98287 | 0.90951 | 0.83548 | 0.76878 | 0.71008 | 0.65865 | 0.61384 | 0.57448 | 8.0664 | -8.1398 | -15.4733 | -21.9273 | -27.5816 | -32.508 | -36.8365
4.4013 | 0.96653 | 0.9009 | 0.8304 | 0.76516 | 0.70714 | 0.6563 | 0.61149 | 0.57219 | 7.2853 | -7.8251 | -15.0662 | -21.5073 | -27.1501 | -32.1247 | -36.4861
4.4591 | 0.9439 | 0.88742 | 0.82138 | 0.75822 | 0.70115 | 0.65088 | 0.60663 | 0.56769 | 6.3644 | -7.4418 | -14.5585 | -20.9895 | -26.6544 | -31.6407 | -36.029
4.5174 | 0.91489 | 0.86918 | 0.80856 | 0.7481 | 0.69243 | 0.64303 | 0.5993 | 0.56074 | 5.2597 | -6.9743 | -13.9299 | -20.3354 | -26.019 | -31.0492 | -35.4865
4.5762 | 0.87918 | 0.84655 | 0.79244 | 0.73527 | 0.68146 | 0.63325 | 0.59033 | 0.55236 | 3.8552 | -6.3915 | -13.1444 | -19.5011 | -25.1966 | -30.2661 | -34.7514
4.6356 | 0.83595 | 0.81981 | 0.77346 | 0.72041 | 0.66891 | 0.62225 | 0.58036 | 0.54316 | 1.9687 | -5.6536 | -12.1246 | -18.4061 | -24.0986 | -29.2075 | -33.7452
4.6956 | 0.78498 | 0.789 | 0.75213 | 0.7041 | 0.65542 | 0.61062 | 0.56996 | 0.53368 | -0.50926 | -4.6723 | -10.7598 | -16.9294 | -22.6079 | -27.7608 | -32.3597
4.756 | 0.7248 | 0.75382 | 0.72857 | 0.68661 | 0.64128 | 0.59865 | 0.55945 | 0.52421 | -3.8486 | -3.3491 | -8.9154 | -14.9285 | -20.5841 | -25.7839 | -30.4593
4.8171 | 0.65307 | 0.71356 | 0.70267 | 0.66805 | 0.62662 | 0.58657 | 0.54903 | 0.51497 | -8.4779 | -1.5268 | -6.3784 | -12.1848 | -17.7969 | -23.0582 | -27.8311
4.8786 | 0.56613 | 0.66692 | 0.67404 | 0.64831 | 0.61154 | 0.57446 | 0.53878 | 0.50598 | -15.1123 | 1.0679 | -2.7895 | -8.3036 | -13.8633 | -19.2135 | -24.1308
4.9408 | 0.45854 | 0.61168 | 0.64191 | 0.62712 | 0.59598 | 0.56231 | 0.52869 | 0.49728 | -25.0353 | 4.9432 | 2.5239 | -2.5665 | -8.0706 | -13.5666 | -18.7027
5.0035 | 0.32251 | 0.54428 | 0.605 | 0.60406 | 0.57968 | 0.55004 | 0.51874 | 0.4888 | -40.7447 | 11.1564 | 10.9837 | 6.5043 | 1.0596 | -4.6922 | -10.1928
5.0667 | 0.14706 | 0.459 | 0.5611 | 0.57833 | 0.56228 | 0.53746 | 0.50879 | 0.48046 | -67.9618 | 22.2444 | 25.9968 | 22.5005 | 17.0926 | 10.848 | 4.6743
5.1306 | -0.082321 | 0.34677 | 0.50664 | 0.54861 | 0.54328 | 0.52434 | 0.49873 | 0.47217 | -123.7391 | 46.1007 | 58.2053 | 56.6675 | 51.2069 | 43.8201 | 36.1622
5.195 | -0.38369 | 0.19342 | 0.43559 | 0.51209 | 0.52161 | 0.51027 | 0.48835 | 0.46381 | -298.3763 | 125.2097 | 164.7601 | 169.6805 | 163.8201 | 152.4851 | 139.7991
5.26 | -0.78895 | -0.022307 | 0.33449 | 0.46385 | 0.49516 | 0.49459 | 0.47738 | 0.45524 | -3436.7753 | 1599.4717 | 2179.4065 | 2319.7427 | 2317.1773 | 2240.0608 | 2140.8083
5.3256 | -1.2992 | -0.32982 | 0.18578 | 0.39654 | 0.4613 | 0.47649 | 0.46544 | 0.44626 | -293.8965 | 156.3271 | 220.2267 | 239.8617 | 244.4674 | 241.1169 | 235.3029
5.3918 | -1.9032 | -0.76353 | -0.041244 | 0.29591 | 0.4147 | 0.45309 | 0.45175 | 0.43665 | -149.2603 | 94.5983 | 138.7554 | 154.3128 | 159.3411 | 159.1662 | 157.1874
5.4586 | -2.5595 | -1.3502 | -0.39192 | 0.1363 | 0.33802 | 0.4213 | 0.435 | 0.42574 | -89.5601 | 70.9738 | 110.0946 | 125.034 | 131.2022 | 132.2167 | 131.5312
5.5259 | -3.2017 | -2.0828 | -0.92074 | -0.13937 | 0.20867 | 0.37086 | 0.41198 | 0.41273 | -53.7218 | 55.7935 | 93.3086 | 110.0184 | 117.8056 | 119.7801 | 119.816
5.594 | -3.7532 | -2.8935 | -1.6636 | -0.62072 | -0.021236 | 0.27972 | 0.37577 | 0.39519 | -29.7138 | 42.5051 | 78.5474 | 99.2661 | 109.6674 | 112.9869 | 113.658
5.6626 | -4.146 | -3.6588 | -2.5848 | -1.3839 | -0.47416 | 0.10919 | 0.30735 | 0.36693 | -13.3162 | 29.3534 | 62.1755 | 87.0407 | 102.9842 | 108.4002 | 110.0286
5.7318 | -4.3388 | -4.2428 | -3.5431 | -2.4399 | -1.2928 | -0.28962 | 0.15894 | 0.31497 | -2.2637 | 16.4905 | 42.4933 | 69.5298 | 93.1738 | 103.7461 | 107.4236
5.8017 | -4.3241 | -4.552 | -4.3314 | -3.6316 | -2.5129 | -1.0709 | -0.20358 | 0.18388 | 5.0084 | 4.8473 | 20.2202 | 44.7966 | 76.4752 | 95.5277 | 104.0395
5.8722 | -4.1249 | -4.5641 | -4.7767 | -4.6187 | -3.9213 | -2.4322 | -1.0492 | -0.14752 | 9.6221 | -4.6596 | -1.1961 | 14.0825 | 46.7102 | 77.0113 | 96.7677
5.9433 | -3.7775 | -4.3188 | -4.794 | -5.0984 | -4.9747 | -4.0903 | -2.6786 | -1.0254 | 12.5345 | -11.003 | -18.0492 | -15.1851 | 5.2927 | 37.9776 | 76.2581
6.0151 | -3.35 | -3.8911 | -4.468 | -5.0448 | -5.3597 | -5.3628 | -4.6359 | -2.7828 | 13.9073 | -14.8259 | -29.6499 | -37.7417 | -37.8207 | -19.1403 | 28.4841
6.0876 | -2.8903 | -3.3623 | -3.9226 | -4.5728 | -5.0778 | -5.5805 | -5.831 | -4.8731 | 14.0392 | -16.6629 | -36.0007 | -51.0215 | -65.9725 | -73.4214 | -44.9317
6.1607 | -2.4342 | -2.8041 | -3.2772 | -3.8602 | -4.3004 | -5.0551 | -5.7893 | -5.7986 | 13.1889 | -16.8734 | -37.6653 | -53.3623 | -80.277 | -106.4602 | -106.793
6.2344 | -2.0087 | -2.2694 | -2.6273 | -3.0769 | -3.378 | -4.0994 | -4.8686 | -5.3654 | 11.4896 | -15.7689 | -35.5803 | -48.8481 | -80.6367 | -114.5333 | -136.4216
6.3089 | -1.6283 | -1.7942 | -2.0379 | -2.3564 | -2.4935 | -3.0566 | -3.654 | -4.1436 | 9.2447 | -13.5804 | -31.335 | -38.9765 | -70.358 | -103.6536 | -130.9435
6.384 | -1.2991 | -1.3899 | -1.5406 | -1.7566 | -1.7712 | -2.1377 | -2.5326 | -2.8076 | 6.5348 | -10.8451 | -26.3827 | -27.4335 | -53.8056 | -82.2135 | -101.9993
6.4598 | -1.0219 | -1.0583 | -1.1415 | -1.2895 | -1.2349 | -1.4722 | -1.6891 | -1.7018 | 3.4379 | -7.8616 | -21.8506 | -16.6908 | -39.1114 | -59.6041 | -60.8044
6.5362 | -0.79344 | -0.79388 | -0.83354 | -0.94454 | -0.8526 | -1.0035 | -1.1467 | -0.97052 | 0.056216 | -4.9949 | -18.9774 | -7.3963 | -26.3985 | -44.4413 | -22.2494
6.6134 | -0.60792 | -0.58701 | -0.60291 | -0.70754 | -0.59741 | -0.71149 | -0.82189 | -0.51338 | -3.5622 | -2.7075 | -20.532 | -1.7714 | -21.2055 | -40.0124 | 12.5434
6.6913 | -0.46025 | -0.4264 | -0.43504 | -0.5493 | -0.43862 | -0.54134 | -0.65181 | -0.26752 | -7.9388 | -2.026 | -28.8236 | -2.8662 | -26.9575 | -52.8653 | 37.2603
6.7699 | -0.34127 | -0.30114 | -0.31183 | -0.44273 | -0.33266 | -0.44406 | -0.56374 | -0.13708 | -13.3258 | -3.5505 | -47.0166 | -10.4649 | -47.4602 | -87.1997 | 54.4805
6.8492 | -0.24283 | -0.20173 | -0.21834 | -0.3712 | -0.25909 | -0.3982 | -0.52035 | -0.068589 | -20.3766 | -8.2374 | -84.01 | -28.4368 | -97.3967 | -157.949 | 65.999
6.9292 | -0.1597 | -0.12041 | -0.14459 | -0.32224 | -0.20507 | -0.37487 | -0.4925 | -0.030372 | -32.632 | -20.0825 | -167.6292 | -70.314 | -211.3345 | -309.0343 | 74.7755
7.0099 | -0.087639 | -0.051243 | -0.083277 | -0.28761 | -0.15839 | -0.36381 | -0.46707 | -0.0016891 | -71.0247 | -62.5127 | -461.2695 | -209.0899 | -609.9731 | -811.4784 | 96.7038
7.0914 | -0.023343 | 0.010197 | -0.029379 | -0.26035 | -0.11444 | -0.35668 | -0.43731 | 0.024436 | -328.9238 | -388.119 | -2653.2666 | -1222.2907 | -3597.9086 | -4388.6475 | 139.6385
7.1736 | 0.03552 | 0.066807 | 0.020355 | -0.23642 | -0.071455 | -0.34916 | -0.40126 | 0.04937 | -46.8316 | -69.5325 | -453.8883 | -206.9574 | -622.6437 | -700.6218 | -26.1002
7.2565 | 0.090463 | 0.12021 | 0.067742 | -0.21391 | -0.029184 | -0.33897 | -0.36008 | 0.070914 | -24.7449 | -43.646 | -277.9473 | -124.2776 | -381.9829 | -399.5438 | -41.0073
7.3402 | 0.14236 | 0.17126 | 0.11351 | -0.19184 | 0.011837 | -0.32595 | -0.31541 | 0.085062 | -16.8775 | -33.7233 | -212.018 | -93.0881 | -290.3222 | -284.1664 | -50.332
7.4247 | 0.19167 | 0.22029 | 0.15782 | -0.16989 | 0.050676 | -0.30999 | -0.26953 | 0.091064 | -12.9923 | -28.3605 | -177.121 | -76.9961 | -240.7175 | -222.3514 | -58.6627
7.5099 | 0.23848 | 0.26731 | 0.20051 | -0.14808 | 0.08592 | -0.29183 | -0.22421 | 0.089173 | -10.785 | -24.9917 | -155.3952 | -67.858 | -209.1728 | -183.8752 | -66.6411
7.5959 | 0.28264 | 0.31217 | 0.24129 | -0.12661 | 0.11746 | -0.27227 | -0.18072 | 0.084662 | -9.4592 | -22.7068 | -140.5567 | -62.3726 | -187.2171 | -157.8902 | -72.8796
7.6827 | 0.32426 | 0.35465 | 0.2801 | -0.10575 | 0.14518 | -0.2519 | -0.14005 | 0.083407 | -8.569 | -21.0217 | -129.8166 | -59.0638 | -171.0269 | -139.4892 | -76.4822
7.7703 | 0.36325 | 0.39456 | 0.31689 | -0.085753 | 0.16894 | -0.23141 | -0.10249 | 0.093016 | -7.9378 | -19.6869 | -121.7336 | -57.1837 | -158.6502 | -125.9765 | -76.4257
7.8586 | 0.39948 | 0.43173 | 0.35164 | -0.066987 | 0.19037 | -0.21131 | -0.068481 | 0.11931 | -7.4709 | -18.5513 | -115.5159 | -55.9065 | -148.9449 | -115.8617 | -72.3642
7.9478 | 0.43289 | 0.46605 | 0.38443 | -0.049588 | 0.21156 | -0.19192 | -0.037856 | 0.1731 | -7.1145 | -17.5128 | -110.6402 | -54.6057 | -141.1794 | -108.1228 | -62.8573
8.0378 | 0.46346 | 0.49744 | 0.41541 | -0.033599 | 0.23619 | -0.1734 | -0.010849 | 0.25551 | -6.8319 | -16.491 | -106.7543 | -52.5201 | -134.8582 | -102.181 | -48.636
8.1286 | 0.49119 | 0.52591 | 0.44487 | -0.01909 | 0.26896 | -0.15605 | 0.012761 | 0.36063 | -6.6018 | -15.41 | -103.63 | -48.8581 | -129.6724 | -97.5735 | -31.428
8.2202 | 0.51615 | 0.5515 | 0.47329 | -0.0060951 | 0.31288 | -0.1397 | 0.032737 | 0.47561 | -6.4086 | -14.18 | -101.1052 | -43.2673 | -125.3307 | -94.0639 | -13.7603
8.3126 | 0.53845 | 0.57433 | 0.50139 | 0.0052403 | 0.36986 | -0.1245 | 0.049351 | 0.58749 | -6.2475 | -12.6986 | -99.0876 | -35.6004 | -121.6767 | -91.4071 | 2.2918
8.4059 | 0.55822 | 0.59462 | 0.53005 | 0.015076 | 0.44011 | -0.11029 | 0.062539 | 0.68626 | -6.1216 | -10.8595 | -97.4647 | -25.9848 | -118.5483 | -89.4825 | 15.4114
8.5001 | 0.57543 | 0.61272 | 0.56026 | 0.023578 | 0.51801 | -0.096984 | 0.072891 | 0.76853 | -6.0851 | -8.5623 | -96.1519 | -15.4575 | -115.8285 | -88.1036 | 25.4291
8.595 | 0.59066 | 0.62907 | 0.59254 | 0.030922 | 0.59887 | -0.084595 | 0.080875 | 0.83303 | -6.1052 | -5.8071 | -95.0844 | -4.8 | -113.4477 | -87.1437 | 32.4226
8.6909 | 0.6042 | 0.6442 | 0.62702 | 0.037365 | 0.67686 | -0.072869 | 0.087514 | 0.87955 | -6.2096 | -2.6675 | -94.1998 | 5.0705 | -111.3116 | -86.415 | 36.5341
8.7876 | 0.61636 | 0.65867 | 0.66329 | 0.043205 | 0.74763 | -0.061808 | 0.093685 | 0.91171 | -6.4249 | 0.70095 | -93.4406 | 13.5048 | -109.3836 | -85.7768 | 38.4153
8.8852 | 0.62745 | 0.67301 | 0.70051 | 0.048918 | 0.80847 | -0.051219 | 0.1003 | 0.92976 | -6.7689 | 4.0863 | -92.7314 | 20.1278 | -107.6104 | -85.0969 | 38.1502
8.9837 | 0.63779 | 0.6876 | 0.7375 | 0.054916 | 0.85647 | -0.040955 | 0.108 | 0.93718 | -7.2432 | 7.2575 | -92.0133 | 24.5602 | -105.9563 | -84.293 | 36.2984
9.0831 | 0.64765 | 0.70267 | 0.77296 | 0.061566 | 0.89031 | -0.03088 | 0.117 | 0.93539 | -7.8304 | 10.0027 | -91.2383 | 26.7037 | -104.3947 | -83.3492 | 33.1192
9.1833 | 0.65725 | 0.71826 | 0.80561 | 0.069176 | 0.91099 | -0.02078 | 0.12724 | 0.92555 | -8.4945 | 12.1609 | -90.369 | 26.833 | -102.893 | -82.2845 | 28.8595
9.2845 | 0.66674 | 0.73419 | 0.83429 | 0.078105 | 0.91814 | -0.010452 | 0.1382 | 0.90945 | -9.1868 | 13.6339 | -89.3618 | 25.0538 | -101.4236 | -81.177 | 23.8711
9.3866 | 0.67622 | 0.75013 | 0.85808 | 0.08838 | 0.9095 | 0.00027479 | 0.14918 | 0.88696 | -9.8528 | 14.3913 | -88.2179 | 21.2467 | -99.9634 | -80.1123 | 18.2413
9.4896 | 0.68566 | 0.7656 | 0.87587 | 0.099936 | 0.88666 | 0.01157 | 0.15936 | 0.85885 | -10.4415 | 14.4028 | -86.9468 | 15.812 | -98.4888 | -79.1848 | 12.1798
9.5936 | 0.69498 | 0.78009 | 0.8873 | 0.11264 | 0.84824 | 0.023646 | 0.16782 | 0.82444 | -10.9106 | 13.7424 | -85.5608 | 8.7351 | -96.9688 | -78.4871 | 5.6852
9.6985 | 0.70402 | 0.79305 | 0.89207 | 0.12627 | 0.78885 | 0.036551 | 0.17388 | 0.78172 | -11.2262 | 12.4866 | -84.0777 | -0.52939 | -95.391 | -78.0745 | -1.4283
9.8044 | 0.71257 | 0.80393 | 0.88977 | 0.14056 | 0.70531 | 0.050524 | 0.17677 | 0.7284 | -11.3639 | 10.6781 | -82.5153 | -12.2668 | -93.7154 | -78.0114 | -9.3947
9.9112 | 0.7204 | 0.81224 | 0.87985 | 0.15509 | 0.5922 | 0.065493 | 0.17623 | 0.65556 | -11.3062 | 8.3241 | -80.9053 | -27.0902 | -91.9367 | -78.3027 | -19.2899
10.019 | 0.72726 | 0.81751 | 0.86144 | 0.16951 | 0.43812 | 0.081454 | 0.17184 | 0.55175 | -11.0394 | 5.3737 | -79.2656 | -46.4083 | -90.0363 | -78.9803 | -32.5092
10.1277 | 0.73289 | 0.81933 | 0.83321 | 0.18346 | 0.23297 | 0.098296 | 0.16378 | 0.39236 | -10.5504 | 1.6936 | -77.6091 | -71.5663 | -88.0029 | -80.0107 | -52.1115
10.2375 | 0.73703 | 0.81727 | 0.79278 | 0.19666 | -0.021344 | 0.11581 | 0.152 | 0.13653 | -9.818 | -2.9964 | -75.9363 | -102.6116 | -85.8296 | -81.4013 | -83.2943
10.3482 | 0.73942 | 0.81085 | 0.73644 | 0.20868 | -0.31696 | 0.13378 | 0.13705 | -0.24516 | -8.809 | -9.1764 | -74.2636 | -139.0898 | -83.5015 | -83.0983 | -130.2344
10.46 | 0.73983 | 0.79949 | 0.65799 | 0.21943 | -0.61568 | 0.15194 | 0.11915 | -0.70491 | -7.4618 | -17.6988 | -72.5539 | -177.0091 | -80.9951 | -85.0972 | -188.1705
10.5727 | 0.73792 | 0.78238 | 0.54634 | 0.22877 | -0.85491 | 0.17001 | 0.09904 | -0.98098 | -5.6828 | -30.17 | -70.7592 | -209.2709 | -78.2703 | -87.3413 | -225.3836
10.6865 | 0.73333 | 0.75829 | 0.38461 | 0.23664 | -0.98641 | 0.18779 | 0.077143 | -0.92196 | -3.2905 | -49.2787 | -68.7926 | -230.0839 | -75.2353 | -89.8266 | -221.5852
10.8014 | 0.72598 | 0.7253 | 0.15668 | 0.24299 | -0.97868 | 0.20514 | 0.054147 | -0.66821 | 0.093899 | -78.3979 | -66.4987 | -234.9335 | -71.716 | -92.5346 | -192.1279
10.9172 | 0.7156 | 0.68036 | -0.15649 | 0.24759 | -0.87168 | 0.22179 | 0.030665 | -0.41398 | 5.181 | -123.0014 | -63.6082 | -228.122 | -67.4005 | -95.4928 | -160.847
11.0341 | 0.70183 | 0.61821 | -0.54441 | 0.25071 | -0.71621 | 0.23779 | 0.0072466 | -0.24094 | 13.5257 | -188.0628 | -59.4466 | -215.8511 | -61.5357 | -98.8278 | -138.9735
11.1521 | 0.68421 | 0.53026 | -0.92875 | 0.2524 | -0.55315 | 0.25304 | -0.01553 | -0.12342 | 29.0341 | -275.1508 | -52.4014 | -204.3178 | -52.279 | -102.9287 | -123.2755
11.2711 | 0.66219 | 0.40399 | -1.1887 | 0.25273 | -0.41131 | 0.26749 | -0.037196 | -0.038779 | 63.9141 | -394.247 | -37.4408 | -201.813 | -33.7886 | -109.2072 | -109.599
11.3913 | 0.63496 | 0.22029 | -1.2456 | 0.25179 | -0.29746 | 0.28125 | -0.057278 | 0.030452 | 188.2401 | -665.4236 | 14.302 | -235.0308 | 27.6751 | -126.0013 | -86.1761
11.5125 | 0.6015 | -0.055937 | -1.1121 | 0.2495 | -0.21135 | 0.29417 | -0.0755 | 0.090872 | 1175.3187 | -1888.1088 | 546.0411 | -277.8426 | 625.8882 | -34.9738 | 262.4537
11.6348 | 0.56035 | -0.45308 | -0.86607 | 0.24609 | -0.15247 | 0.30641 | -0.091494 | 0.14372 | 223.6758 | -91.1533 | 154.3157 | 66.3482 | 167.6294 | 79.8062 | 131.7209
11.7582 | 0.50945 | -0.91519 | -0.59161 | 0.24163 | -0.11116 | 0.31792 | -0.10523 | 0.19071 | 155.6665 | 35.3568 | 126.402 | 87.8542 | 134.7385 | 88.5015 | 120.8383
11.8828 | 0.44425 | -1.2783 | -0.34786 | 0.23615 | -0.083678 | 0.32869 | -0.11655 | 0.23074 | 134.7523 | 72.7876 | 118.4732 | 93.4541 | 125.7124 | 90.8829 | 118.0505
12.0084 | 0.36169 | -1.4014 | -0.15161 | 0.2297 | -0.068455 | 0.33876 | -0.12556 | 0.26172 | 125.8081 | 89.1821 | 116.3905 | 95.1154 | 124.1725 | 91.041 | 118.6751
12.1352 | 0.25686 | -1.2805 | -0.00090332 | 0.22216 | -0.062755 | 0.34796 | -0.13228 | 0.28232 | 120.0591 | 99.9295 | 117.3492 | 95.0993 | 127.1736 | 89.6697 | 122.0476
12.2632 | 0.12421 | -1.0108 | 0.11169 | 0.21364 | -0.064984 | 0.35641 | -0.13698 | 0.28863 | 112.2891 | 111.0504 | 121.1371 | 93.5707 | 135.2624 | 86.4475 | 128.5563
12.3923 | -0.043052 | -0.69811 | 0.19281 | 0.20413 | -0.074924 | 0.36397 | -0.13978 | 0.28232 | 93.8331 | 127.6193 | 129.2405 | 89.2676 | 152.1364 | 79.9774 | 140.4408
12.5226 | -0.24974 | -0.40947 | 0.24853 | 0.19358 | -0.092368 | 0.37062 | -0.14101 | 0.2636 | 39.0089 | 160.6953 | 147.2751 | 77.4421 | 190.5124 | 65.5624 | 164.3769
12.6541 | -0.49172 | -0.1684 | 0.28289 | 0.18188 | -0.11575 | 0.37642 | -0.14088 | 0.23572 | -191.9881 | 267.9828 | 207.9997 | 31.2685 | 323.5223 | 16.3421 | 239.9729
12.7868 | -0.74823 | 0.024637 | 0.29866 | 0.16874 | -0.14405 | 0.38119 | -0.13974 | 0.20256 | -3137.0528 | 1112.2454 | 584.928 | -684.7126 | 1447.2455 | -667.1996 | 722.1979
12.9206 | -0.97802 | 0.17699 | 0.29793 | 0.15415 | -0.17608 | 0.38512 | -0.13783 | 0.16771 | -652.5832 | 68.3322 | -12.9075 | -199.4881 | 117.5967 | -177.8724 | -5.2429
13.0557 | -1.1296 | 0.2968 | 0.28276 | 0.13777 | -0.20924 | 0.38816 | -0.13547 | 0.13445 | -480.5929 | -4.731 | -53.5805 | -170.4981 | 30.7793 | -145.6419 | -54.7014
13.192 | -1.1567 | 0.38932 | 0.25504 | 0.11924 | -0.24138 | 0.39038 | -0.13293 | 0.10516 | -397.1102 | -34.4922 | -69.3738 | -161.9995 | 0.27123 | -134.1429 | -72.9903
13.3296 | -1.0698 | 0.45691 | 0.21823 | 0.097863 | -0.26974 | 0.39191 | -0.13049 | 0.081161 | -334.1284 | -52.2383 | -78.5815 | -159.0359 | -14.2251 | -128.5583 | -82.237
13.4684 | -0.9056 | 0.50019 | 0.17593 | 0.072219 | -0.29211 | 0.39274 | -0.12841 | 0.062479 | -281.0505 | -64.8272 | -85.5617 | -158.3994 | -21.4825 | -125.6728 | -87.5091
13.6084 | -0.70021 | 0.51928 | 0.1315 | 0.040932 | -0.30722 | 0.393 | -0.12697 | 0.049544 | -234.8438 | -74.6773 | -92.1175 | -159.1629 | -24.3171 | -124.4503 | -90.459
13.7498 | -0.4823 | 0.51474 | 0.088089 | 0.0014837 | -0.31361 | 0.39279 | -0.12643 | 0.040701 | -193.6979 | -82.8865 | -99.7118 | -160.9259 | -23.6919 | -124.5621 | -92.0929
13.8924 | -0.27149 | 0.48831 | 0.048267 | -0.04829 | -0.31015 | 0.39292 | -0.12708 | 0.035111 | -155.5969 | -90.1156 | -109.8892 | -163.5158 | -19.5348 | -126.0247 | -92.8098
14.0363 | -0.078414 | 0.44331 | 0.013072 | -0.11753 | -0.29839 | 0.39221 | -0.12932 | 0.03106 | -117.6885 | -97.0512 | -126.5116 | -167.3108 | -11.5267 | -129.1711 | -92.9935
14.1815 | 0.092495 | 0.38459 | -0.017659 | -0.23472 | -0.27924 | 0.38454 | -0.13355 | 0.027128 | -75.9495 | -104.5917 | -161.0315 | -172.6071 | -0.011902 | -134.7253 | -92.9462
14.328 | 0.24102 | 0.31812 | -0.044673 | -0.38468 | -0.25325 | 0.38386 | -0.14043 | 0.021863 | -24.2356 | -114.0428 | -220.9215 | -179.6085 | 20.664 | -144.1448 | -93.1276
14.4759 | 0.36876 | 0.25019 | -0.069171 | -0.60633 | -0.22325 | 0.47011 | -0.15161 | 0.014391 | 47.3941 | -127.6474 | -342.3474 | -189.2335 | 87.9005 | -160.6 | -94.2479
14.6251 | 0.4764 | 0.1864 | -0.092541 | -1.2476 | -0.19105 | 0.15307 | -0.16527 | 0.0034779 | 155.5754 | -149.6456 | -769.2892 | -202.4942 | -17.8822 | -188.6609 | -98.1342
14.7756 | 0.56427 | 0.13094 | -0.11613 | -1.923 | -0.15846 | -1.1329 | -0.19345 | -0.01163 | 330.9328 | -188.6901 | -1568.6246 | -221.0129 | -965.158 | -247.7393 | -108.8817
14.9275 | 0.63467 | 0.086338 | -0.14063 | -1.7946 | -0.12722 | -1.6832 | -0.23432 | -0.03132 | 635.0974 | -262.8872 | -2178.5357 | -247.3555 | -2049.503 | -371.3924 | -136.2755
15.0808 | 0.68808 | 0.053829 | -0.16589 | -1.2746 | -0.098544 | -1.4501 | -0.23793 | -0.056682 | 1178.263 | -408.1738 | -2467.9484 | -283.0681 | -2793.8758 | -542.016 | -205.2992
15.2355 | 0.72498 | 0.033666 | -0.19093 | -0.79462 | -0.073533 | -1.0198 | -0.46625 | -0.087085 | 2053.4656 | -667.1419 | -2460.3319 | -318.4214 | -3129.3067 | -1484.9457 | -358.6752
15.3916 | 0.74589 | 0.025261 | -0.2142 | -0.49346 | -0.053161 | -0.68737 | -0.72623 | -0.12255 | 2852.7278 | -947.9619 | -2053.449 | -310.4449 | -2821.0741 | -2974.9066 | -585.1201
15.5491 | 0.7514 | 0.027449 | -0.23394 | -0.33905 | -0.036869 | -0.46912 | -0.77342 | -0.16284 | 2637.4413 | -952.2765 | -1335.2169 | -234.3187 | -1809.0844 | -2917.6591 | -693.2523
15.708 | 0.74216 | 0.038648 | -0.24844 | -0.25756 | -0.024311 | -0.33398 | -0.72857 | -0.2092 | 1820.3265 | -742.8382 | -766.4318 | -162.9043 | -964.1761 | -1985.1593 | -641.2904
15.8684 | 0.71899 | 0.056938 | -0.25628 | -0.20137 | -0.015329 | -0.24018 | -0.61664 | -0.26352 | 1162.7623 | -550.1105 | -453.6653 | -126.9221 | -521.8242 | -1183.0016 | -562.8128
16.0302 | 0.68298 | 0.080196 | -0.25628 | -0.15521 | -0.0086304 | -0.17285 | -0.4828 | -0.32121 | 751.64 | -419.5702 | -293.5355 | -110.7616 | -315.5363 | -702.0241 | -500.5316
16.1935 | 0.63561 | 0.10629 | -0.24744 | -0.1127 | -0.0033941 | -0.11748 | -0.35486 | -0.37345 | 498.0092 | -332.8057 | -206.0371 | -103.1933 | -210.5287 | -433.8629 | -451.3564
16.3583 | 0.57855 | 0.13328 | -0.22806 | -0.071047 | 0.0011575 | -0.071387 | -0.24407 | -0.41086 | 334.0745 | -271.1083 | -153.3046 | -99.1315 | -153.56 | -283.1201 | -408.2557
16.5246 | 0.51616 | 0.15965 | -0.19787 | -0.028146 | 0.0059957 | -0.036293 | -0.15114 | -0.42832 | 223.3062 | -223.9413 | -117.6296 | -96.2445 | -122.7327 | -194.6661 | -368.2859
16.6924 | 0.45238 | 0.18435 | -0.15624 | 0.016263 | 0.011939 | -0.012003 | -0.073427 | -0.41924 | 145.3873 | -184.751 | -91.1781 | -93.5236 | -106.5109 | -139.8299 | -327.4138
16.8617 | 0.39114 | 0.20687 | -0.10293 | 0.060266 | 0.019752 | 0.0011897 | -0.0082343 | -0.38236 | 89.0759 | -149.7567 | -70.8677 | -90.452 | -99.4249 | -103.9805 | -284.8342
17.0325 | 0.33602 | 0.22733 | -0.038467 | 0.10182 | 0.030245 | 0.0087293 | 0.04625 | -0.31029 | 47.8114 | -116.9209 | -55.2093 | -86.6958 | -96.1601 | -79.6554 | -236.4931
17.2049 | 0.28969 | 0.24678 | 0.035751 | 0.13864 | 0.04328 | 0.014977 | 0.089479 | -0.20662 | 17.3858 | -85.5129 | -43.8217 | -82.4624 | -93.9309 | -63.7417 | -183.7261
17.3788 | 0.25367 | 0.26713 | 0.11758 | 0.16913 | 0.058847 | 0.024324 | 0.11972 | -0.080557 | -5.0388 | -55.9856 | -36.6866 | -77.9709 | -90.8945 | -55.1835 | -130.1565
17.5544 | 0.22812 | 0.29063 | 0.20377 | 0.19351 | 0.077564 | 0.038628 | 0.13441 | 0.05223 | -21.5082 | -29.8867 | -33.4167 | -73.3117 | -86.7086 | -53.7524 | -82.0285
17.7315 | 0.21228 | 0.31906 | 0.29056 | 0.21244 | 0.099749 | 0.059037 | 0.13101 | 0.17827 | -33.4673 | -8.9334 | -33.4189 | -68.7368 | -81.4967 | -58.9375 | -44.1253
17.9102 | 0.20569 | 0.35553 | 0.37306 | 0.22697 | 0.12702 | 0.083185 | 0.10752 | 0.28287 | -42.1456 | 4.9315 | -36.1611 | -64.273 | -76.6023 | -69.759 | -20.4377

## CL_gamma
x | -10% | 0% (base) | +10% | +20% | +30% | +40% | +50% | +60% | %chg -10% | %chg +10% | %chg +20% | %chg +30% | %chg +40% | %chg +50% | %chg +60%
-0.97748 | 1.294 | 1.294 | 1.294 | 1.294 | 1.294 | 1.294 | 1.294 | 1.294 | 0 | 0 | 0.00069554 | 0.00077278 | 0.00077278 | 0.00077278 | 0.00077278
-0.93252 | 1.294 | 1.294 | 1.294 | 1.294 | 1.294 | 1.294 | 1.294 | 1.294 | 0 | 0 | 0 | 0.00077278 | 0.00077278 | 0.00077278 | 0.00077278
-0.88782 | 1.294 | 1.294 | 1.294 | 1.294 | 1.294 | 1.294 | 1.294 | 1.294 | -0.00058067 | 0 | 0 | 0.00077278 | 0.00077278 | 0.00077278 | 0.00077278
-0.84354 | 1.294 | 1.294 | 1.294 | 1.294 | 1.294 | 1.294 | 1.294 | 1.294 | -0.0002687 | 0 | 0.00054095 | 0.00077278 | 0.00077278 | 0.00077278 | 0.00084803
-0.79986 | 1.294 | 1.294 | 1.294 | 1.294 | 1.294 | 1.294 | 1.294 | 1.294 | 0 | 0.00034867 | 0.00077278 | 0.00077278 | 0.00077278 | 0.0015456 | 0.0015456
-0.75691 | 1.294 | 1.294 | 1.294 | 1.294 | 1.294 | 1.294 | 1.294 | 1.2941 | -0.00042204 | 0 | 7.6577e-05 | 0.00050178 | 0.00077277 | 0.00077277 | 0.0010021
-0.71485 | 1.294 | 1.294 | 1.294 | 1.2941 | 1.2941 | 1.2941 | 1.2941 | 1.2941 | 0 | 0.00050342 | 0.0010047 | 0.001505 | 0.0012352 | 0.0017364 | 0.0015455
-0.67381 | 1.294 | 1.294 | 1.2941 | 1.2941 | 1.2941 | 1.2941 | 1.2941 | 1.2941 | -0.00037977 | 0.00058049 | 0.0011597 | 0.00096504 | 0.0015424 | 0.0015455 | 0.001929
-0.63389 | 1.2941 | 1.2941 | 1.2941 | 1.2941 | 1.2941 | 1.2941 | 1.2941 | 1.2941 | -0.00065397 | -0.0001155 | 0.00054115 | 0.00084918 | 0.0010804 | 0.0011536 | 0.0016184
-0.5952 | 1.2941 | 1.2941 | 1.2941 | 1.2941 | 1.2941 | 1.2941 | 1.2941 | 1.2941 | -0.0006916 | 0.00069452 | 0.00069445 | 0.0014279 | 0.0013887 | 0.0021221 | 0.0020827
-0.55784 | 1.2941 | 1.2941 | 1.2941 | 1.2941 | 1.2941 | 1.2941 | 1.2941 | 1.2941 | -0.00084604 | 0.00084901 | 0.00092508 | 0.0010011 | 0.0016976 | 0.0019255 | 0.0020013
-0.52186 | 1.2941 | 1.2941 | 1.2941 | 1.2941 | 1.2941 | 1.2941 | 1.2941 | 1.2941 | -0.00033724 | 0.0010059 | 0.0012373 | 0.0014676 | 0.0016968 | 0.0021217 | 0.0022357
-0.48732 | 1.2941 | 1.2941 | 1.2942 | 1.2942 | 1.2942 | 1.2942 | 1.2942 | 1.2942 | -0.000565 | 0.00058454 | 0.00077496 | 0.001157 | 0.0015365 | 0.001925 | 0.0023106
-0.45427 | 1.2942 | 1.2942 | 1.2942 | 1.2942 | 1.2942 | 1.2942 | 1.2942 | 1.2942 | -0.00079348 | 0.00054581 | 0.00085194 | 0.0016166 | 0.0013877 | 0.001925 | 0.0024612
-0.42273 | 1.2942 | 1.2942 | 1.2942 | 1.2942 | 1.2942 | 1.2942 | 1.2942 | 1.2942 | -0.00059126 | 0.00063008 | 0.0013103 | 0.0015829 | 0.0018467 | 0.0019248 | 0.0026186
-0.39271 | 1.2942 | 1.2942 | 1.2943 | 1.2943 | 1.2943 | 1.2943 | 1.2943 | 1.2943 | -0.00089893 | 0.00051176 | 0.0010011 | 0.001004 | 0.0012284 | 0.0017284 | 0.0020002
-0.36422 | 1.2943 | 1.2943 | 1.2943 | 1.2943 | 1.2943 | 1.2943 | 1.2943 | 1.2943 | -0.00015867 | 0.00074282 | 0.0014711 | 0.0014203 | 0.0021593 | 0.0021144 | 0.0028413
-0.33724 | 1.2943 | 1.2943 | 1.2943 | 1.2943 | 1.2943 | 1.2943 | 1.2944 | 1.2944 | -0.00074775 | 9.3077e-06 | 0.00078016 | 0.0013498 | 0.0015304 | 0.0017283 | 0.0019203
-0.31175 | 1.2944 | 1.2944 | 1.2944 | 1.2944 | 1.2944 | 1.2944 | 1.2944 | 1.2944 | -0.00094134 | 0.00031391 | 0.00085362 | 0.001276 | 0.0016961 | 0.0021145 | 0.0017588
-0.28772 | 1.2944 | 1.2944 | 1.2944 | 1.2944 | 1.2944 | 1.2944 | 1.2944 | 1.2944 | -0.00056496 | 0.00061651 | 0.0012324 | 0.0018478 | 0.001847 | 0.0025012 | 0.0023826
-0.26511 | 1.2944 | 1.2945 | 1.2945 | 1.2945 | 1.2945 | 1.2945 | 1.2945 | 1.2945 | -0.00095166 | 0.0001911 | 0.0010777 | 0.0012296 | 0.001381 | 0.0021147 | 0.0022279
-0.24389 | 1.2945 | 1.2945 | 1.2945 | 1.2945 | 1.2945 | 1.2945 | 1.2945 | 1.2945 | -0.00066502 | 0.00046934 | 0.00093336 | 0.0010451 | 0.0013879 | 0.0017287 | 0.0013787
-0.224 | 1.2945 | 1.2946 | 1.2946 | 1.2946 | 1.2946 | 1.2946 | 1.2946 | 1.2946 | -0.00015881 | 0.00078435 | 0.0011664 | 0.0015439 | 0.0015298 | 0.0021149 | 0.0019211
-0.20539 | 1.2946 | 1.2946 | 1.2946 | 1.2946 | 1.2946 | 1.2946 | 1.2946 | 1.2946 | -0.00053839 | 0.00059944 | 0.00062531 | 0.00091426 | 0.0016973 | 0.001729 | 0.0017584
-0.18801 | 1.2946 | 1.2947 | 1.2947 | 1.2947 | 1.2947 | 1.2947 | 1.2947 | 1.2947 | -0.00048687 | 0.00063633 | 0.00046053 | 0.0010839 | 0.001075 | 0.0013426 | 0.0016105
-0.1718 | 1.2947 | 1.2947 | 1.2947 | 1.2947 | 1.2947 | 1.2947 | 1.2947 | 1.2947 | -0.00053346 | 0.00017332 | 0.0003058 | 0.00073602 | 0.0012294 | 0.00095685 | 0.0014557
-0.1567 | 1.2947 | 1.2947 | 1.2947 | 1.2948 | 1.2948 | 1.2948 | 1.2948 | 1.2948 | -0.00014934 | 0.00048078 | 0.00093523 | 0.0013784 | 0.001389 | 0.0013429 | 0.0013788
-0.14266 | 1.2948 | 1.2948 | 1.2948 | 1.2948 | 1.2948 | 1.2948 | 1.2948 | 1.2948 | -0.00054106 | 1.3454e-05 | 0.00039551 | 0.00057924 | 0.00075692 | 0.0009571 | 0.0011493
-0.12961 | 1.2948 | 1.2948 | 1.2948 | 1.2948 | 1.2948 | 1.2948 | 1.2948 | 1.2948 | -0.00016415 | 0.00031631 | 0.00062664 | 0.00093228 | 0.00092567 | 0.0013428 | 0.00098577
-0.1175 | 1.2949 | 1.2949 | 1.2949 | 1.2949 | 1.2949 | 1.2949 | 1.2949 | 1.2949 | -0.00056301 | -0.00015516 | -0.00023352 | 0.00042108 | 0.00030316 | 0.00038064 | 0.00083844
-0.10627 | 1.2949 | 1.2949 | 1.2949 | 1.2949 | 1.2949 | 1.2949 | 1.2949 | 1.2949 | -0.00017737 | 0.00011516 | 0.00022975 | 0.00034366 | 0.00045743 | 0.00038053 | 0.00045591
-0.095879 | 1.295 | 1.295 | 1.295 | 1.295 | 1.295 | 1.295 | 1.295 | 1.295 | -0.00044016 | -0.00030092 | -7.0054e-05 | 0.00027499 | 0.00015412 | 0.00018504 | 0.00052325
-0.08626 | 1.295 | 1.295 | 1.295 | 1.295 | 1.295 | 1.295 | 1.295 | 1.295 | 3.1487e-05 | 0.00059022 | 0.00039646 | 0.00038663 | 0.00075658 | 0.00057081 | 0.00076645
-0.077367 | 1.295 | 1.295 | 1.295 | 1.295 | 1.295 | 1.295 | 1.295 | 1.295 | -0.00027159 | 5.313e-05 | 8.4682e-05 | 0.00010638 | 0.00015396 | 0.00038078 | 0.00014228
-0.069151 | 1.2951 | 1.2951 | 1.2951 | 1.2951 | 1.2951 | 1.2951 | 1.2951 | 1.2951 | 0.00019494 | 0.00028659 | 0.00053896 | 0.00054291 | 0.00045968 | 0.00038053 | 0.00030172
-0.061566 | 1.2951 | 1.2951 | 1.2951 | 1.2951 | 1.2951 | 1.2951 | 1.2951 | 1.2951 | 0.00030099 | 0.00051835 | 0.00022977 | 0.00023417 | 0.00030498 | 0.00038079 | 0.00045588
-0.054567 | 1.2951 | 1.2951 | 1.2951 | 1.2951 | 1.2951 | 1.2951 | 1.2951 | 1.2951 | 6.759e-05 | 0.00024155 | 0.00046839 | 0.00064738 | 0.00015431 | 0.0003805 | 0.000606
-0.048115 | 1.2952 | 1.2952 | 1.2952 | 1.2952 | 1.2952 | 1.2951 | 1.2952 | 1.2952 | 3.3386e-05 | 0.00020456 | 7.2716e-06 | 0.0003866 | -1.0649e-05 | 0.00038076 | 0.00038319
-0.042169 | 1.2952 | 1.2952 | 1.2952 | 1.2952 | 1.2952 | 1.2952 | 1.2952 | 1.2952 | 0.00024422 | -0.00022734 | 8.5096e-05 | 8.0807e-05 | -0.00015458 | 0.00019024 | 7.102e-05
-0.036692 | 1.2952 | 1.2952 | 1.2952 | 1.2952 | 1.2952 | 1.2952 | 1.2952 | 1.2952 | 0.00012624 | 0.00065591 | 0.00061667 | 0.0005383 | 0.00045967 | 0.00038077 | 0.00030166
-0.03165 | 1.2952 | 1.2952 | 1.2952 | 1.2952 | 1.2952 | 1.2952 | 1.2952 | 1.2952 | -0.0001059 | 7.6821e-05 | 7.6594e-05 | -0.00054286 | -0.00046712 | -0.00039161 | -0.00031628
-0.027011 | 1.2952 | 1.2953 | 1.2953 | 1.2952 | 1.2952 | 1.2952 | 1.2952 | 1.2952 | -0.0002193 | 0.00023597 | -0.0003035 | -7.3545e-05 | -0.00030883 | -0.00019566 | -8.3136e-05
-0.022743 | 1.2953 | 1.2953 | 1.2953 | 1.2953 | 1.2953 | 1.2953 | 1.2953 | 1.2953 | 0.00021807 | 0.00019698 | 7.518e-06 | -0.00019262 | -1.0822e-05 | -0.0003916 | -0.00038889
-0.018818 | 1.2953 | 1.2953 | 1.2953 | 1.2953 | 1.2953 | 1.2953 | 1.2953 | 1.2953 | 0.00025136 | -0.00022125 | -0.00022888 | 3.5362e-05 | -0.00046325 | -0.00019565 | -0.00070107
-0.015211 | 1.2953 | 1.2953 | 1.2953 | 1.2953 | 1.2953 | 1.2953 | 1.2953 | 1.2953 | 9.8544e-05 | -0.00041884 | -0.00015539 | -0.00050046 | -0.00031244 | -0.00058184 | -0.0010072
-0.011896 | 1.2953 | 1.2953 | 1.2953 | 1.2953 | 1.2953 | 1.2953 | 1.2953 | 1.2953 | 0.00035815 | 8.8785e-05 | 7.6572e-05 | -0.00026881 | 0.00015243 | -0.00019568 | -0.00054416
-0.0088507 | 1.2953 | 1.2953 | 1.2953 | 1.2953 | 1.2953 | 1.2953 | 1.2953 | 1.2953 | -0.00021141 | -0.00026498 | -0.00053768 | -8.33e-05 | -0.00030879 | -0.00058182 | -0.00085521
-0.0060538 | 1.2954 | 1.2954 | 1.2953 | 1.2954 | 1.2954 | 1.2953 | 1.2953 | 1.2953 | 0.0004034 | -0.00018896 | 7.6867e-06 | 0.00019333 | -5.4795e-06 | -0.00019567 | -0.00038888
-0.0034858 | 1.2954 | 1.2954 | 1.2954 | 1.2954 | 1.2954 | 1.2954 | 1.2954 | 1.2954 | 0.00012233 | -0.00022708 | -0.00022883 | -0.00034548 | -0.00077198 | -0.00077198 | -0.00077198
-0.0011283 | 1.2954 | 1.2954 | 1.2954 | 1.2954 | 1.2954 | 1.2954 | 1.2954 | 1.2954 | 4.0921e-05 | -3.8709e-05 | -7.7686e-05 | -0.00077197 | -0.00092818 | -0.00096765 | -0.0010072
0.0010962 | 1.2954 | 1.2954 | 1.2954 | 1.2954 | 1.2954 | 1.2954 | 1.2954 | 1.2954 | -3.8523e-05 | 3.8645e-05 | -0.00069459 | -0.0006558 | -0.00061695 | -0.00057806 | -0.00077197
0.0033203 | 1.2954 | 1.2954 | 1.2954 | 1.2954 | 1.2954 | 1.2954 | 1.2954 | 1.2954 | -0.00011795 | 0.00011504 | -0.00054129 | -0.00042522 | -0.00030878 | -0.00077196 | -0.00084707
0.005609 | 1.2954 | 1.2954 | 1.2954 | 1.2954 | 1.2954 | 1.2954 | 1.2954 | 1.2954 | 0.00038019 | 0.00019164 | -0.00038727 | -0.00019311 | -0.00077009 | -0.00057806 | -0.00077196
0.007964 | 1.2954 | 1.2954 | 1.2954 | 1.2954 | 1.2954 | 1.2954 | 1.2954 | 1.2954 | 0.00049839 | 0.00026843 | -0.0002325 | 3.9647e-05 | -0.00046317 | -0.00019206 | -0.0006927
0.010387 | 1.2954 | 1.2954 | 1.2954 | 1.2954 | 1.2954 | 1.2954 | 1.2954 | 1.2954 | 0.00042097 | 0.00034543 | -7.7008e-05 | 0 | -0.00015374 | -0.00057804 | -0.00023033
0.01288 | 1.2954 | 1.2954 | 1.2954 | 1.2954 | 1.2954 | 1.2954 | 1.2954 | 1.2954 | -8.4387e-05 | -0.0003493 | -0.00069454 | -0.0010426 | -0.00061691 | -0.00096396 | -0.001311
0.015446 | 1.2955 | 1.2955 | 1.2955 | 1.2955 | 1.2954 | 1.2955 | 1.2955 | 1.2954 | 0.0002668 | -0.00027193 | -0.00054127 | -0.00080947 | -0.0003088 | -0.00057807 | -0.00084708
0.018085 | 1.2955 | 1.2955 | 1.2955 | 1.2955 | 1.2955 | 1.2955 | 1.2955 | 1.2955 | 0.00038023 | -0.00019434 | -0.00038724 | -0.00057908 | -0.00077008 | -0.00019208 | -0.00038499
0.020801 | 1.2955 | 1.2955 | 1.2955 | 1.2955 | 1.2955 | 1.2955 | 1.2955 | 1.2955 | 0.00011367 | -0.00023305 | -0.00046494 | -0.0011199 | -0.001235 | -0.0013499 | -0.0014646
0.023595 | 1.2955 | 1.2955 | 1.2955 | 1.2955 | 1.2955 | 1.2955 | 1.2955 | 1.2955 | 7.4921e-05 | -3.8528e-05 | -7.6986e-05 | -0.0002308 | -0.00092565 | -0.00096395 | -0.0010022
0.026469 | 1.2955 | 1.2955 | 1.2955 | 1.2955 | 1.2955 | 1.2955 | 1.2955 | 1.2955 | -7.9512e-05 | -0.00069462 | -0.00069453 | -0.00065572 | -0.0012338 | -0.0013499 | -0.001311
0.029426 | 1.2955 | 1.2955 | 1.2955 | 1.2955 | 1.2955 | 1.2955 | 1.2955 | 1.2955 | 0.00053602 | 0.00011503 | -0.00031057 | -0.00042518 | -0.00030877 | -0.00096393 | -0.00084699
0.032468 | 1.2956 | 1.2955 | 1.2955 | 1.2955 | 1.2955 | 1.2955 | 1.2955 | 1.2955 | 0.00038017 | -0.00038864 | -0.00038723 | -0.00096497 | -0.00077004 | -0.0013499 | -0.0011569
0.035598 | 1.2956 | 1.2956 | 1.2956 | 1.2956 | 1.2956 | 1.2956 | 1.2956 | 1.2956 | 0.00049836 | 0.00026842 | -0.00023248 | 3.9634e-05 | -0.00046313 | -0.00038412 | -0.00069266
0.038817 | 1.2956 | 1.2956 | 1.2956 | 1.2956 | 1.2956 | 1.2956 | 1.2956 | 1.2956 | 7.0041e-05 | -8.1029e-05 | -0.00015396 | -0.00050216 | -0.00092559 | -0.00057797 | -0.0010022
0.042129 | 1.2956 | 1.2956 | 1.2956 | 1.2956 | 1.2956 | 1.2956 | 1.2956 | 1.2956 | -8.4315e-05 | -0.00034926 | -0.0006171 | -0.00054118 | -0.00061686 | -0.00096387 | -0.0013109
0.045535 | 1.2956 | 1.2956 | 1.2956 | 1.2956 | 1.2956 | 1.2956 | 1.2956 | 1.2956 | 2.8658e-05 | -0.00054372 | -0.00054119 | -0.00080934 | -0.0010805 | -0.0013498 | -0.0016188
0.049039 | 1.2956 | 1.2956 | 1.2956 | 1.2956 | 1.2956 | 1.2956 | 1.2956 | 1.2956 | 0.00038024 | -0.00038859 | -0.00077437 | -0.001158 | -0.00076998 | -0.0011559 | -0.0011568
0.052642 | 1.2957 | 1.2957 | 1.2957 | 1.2957 | 1.2956 | 1.2956 | 1.2956 | 1.2956 | 0.00022732 | -0.00023303 | -0.00046489 | -0.0011198 | -0.0012349 | -0.0013498 | -0.0014644
0.056349 | 1.2957 | 1.2957 | 1.2957 | 1.2957 | 1.2957 | 1.2957 | 1.2957 | 1.2957 | 0.00011239 | -7.7086e-05 | -0.00084877 | -0.0010026 | -0.0010792 | -0.0011558 | -0.0012324
0.060161 | 1.2957 | 1.2957 | 1.2957 | 1.2957 | 1.2957 | 1.2957 | 1.2957 | 1.2957 | 0.00065251 | -0.00065592 | -0.00061708 | -0.00065566 | -0.0012337 | -0.0011559 | -0.0013108
0.064081 | 1.2957 | 1.2957 | 1.2957 | 1.2957 | 1.2957 | 1.2957 | 1.2957 | 1.2957 | 0.00053599 | 0.00023005 | -0.00031051 | -0.0008502 | -0.00061742 | -0.00096381 | -0.00092203
0.068113 | 1.2958 | 1.2957 | 1.2957 | 1.2957 | 1.2957 | 1.2957 | 1.2957 | 1.2957 | 0.00018445 | -0.0003885 | -0.00077425 | -0.0011578 | -0.0015398 | -0.0013497 | -0.0015416
0.07226 | 1.2958 | 1.2958 | 1.2958 | 1.2958 | 1.2958 | 1.2958 | 1.2958 | 1.2958 | 0.00022493 | -0.00023493 | -0.00046481 | -0.00069248 | -0.00092606 | -0.0011558 | -0.0013851
0.076523 | 1.2958 | 1.2958 | 1.2958 | 1.2958 | 1.2958 | 1.2958 | 1.2958 | 1.2958 | -0.00028071 | -0.00085271 | -0.0009257 | -0.0010041 | -0.0016972 | -0.0019275 | -0.0017737
0.080907 | 1.2958 | 1.2958 | 1.2958 | 1.2958 | 1.2958 | 1.2958 | 1.2958 | 1.2958 | 0.00025954 | -0.00027579 | -0.00061701 | -0.00054105 | -0.0012335 | -0.0011557 | -0.0013107
0.085415 | 1.2959 | 1.2958 | 1.2958 | 1.2958 | 1.2958 | 1.2958 | 1.2958 | 1.2958 | 0.00029556 | -0.0005436 | -0.00085155 | -0.00084677 | -0.001389 | -0.0013496 | -0.0016936
0.090051 | 1.2959 | 1.2959 | 1.2959 | 1.2959 | 1.2959 | 1.2959 | 1.2959 | 1.2959 | 0.0005704 | -0.00058271 | -0.00077416 | -0.0011577 | -0.0015397 | -0.0019273 | -0.0015414
0.094816 | 1.2959 | 1.2959 | 1.2959 | 1.2959 | 1.2959 | 1.2959 | 1.2959 | 1.2959 | 0.00034105 | -0.00034941 | -0.00069713 | -0.0014674 | -0.0016976 | -0.0019273 | -0.0021566
0.099716 | 1.2959 | 1.2959 | 1.2959 | 1.2959 | 1.2959 | 1.2959 | 1.2959 | 1.2959 | 0.00014984 | -0.00084868 | -0.00092557 | -0.0011177 | -0.0012325 | -0.0019272 | -0.0020037
0.10475 | 1.296 | 1.296 | 1.296 | 1.296 | 1.296 | 1.296 | 1.2959 | 1.2959 | 0.0006128 | -0.00065576 | -0.00053938 | -0.0011947 | -0.0012333 | -0.0017334 | -0.0018494
0.10993 | 1.296 | 1.296 | 1.296 | 1.296 | 1.296 | 1.296 | 1.296 | 1.296 | 0.00030043 | -0.001083 | -0.0010822 | -0.0016216 | -0.0016974 | -0.0019272 | -0.0024649
0.11525 | 1.296 | 1.296 | 1.296 | 1.296 | 1.296 | 1.296 | 1.296 | 1.296 | 0.00076056 | -0.00019676 | -0.0011612 | -0.0013507 | -0.0015378 | -0.0017332 | -0.0019259
0.12072 | 1.2961 | 1.2961 | 1.2961 | 1.2961 | 1.2961 | 1.2961 | 1.2961 | 1.2961 | 0.00044966 | -0.00046986 | -0.00092969 | -0.0014244 | -0.0016974 | -0.0019271 | -0.0021564
0.12635 | 1.2961 | 1.2961 | 1.2961 | 1.2961 | 1.2961 | 1.2961 | 1.2961 | 1.2961 | 0.00056112 | -0.00050707 | -0.0010026 | -0.0015059 | -0.0020044 | -0.001927 | -0.002234
0.13213 | 1.2962 | 1.2962 | 1.2962 | 1.2962 | 1.2961 | 1.2961 | 1.2961 | 1.2961 | 0.0012907 | -0.0002023 | -0.00046215 | -0.0010818 | -0.00185 | -0.0021191 | -0.0023882
0.13807 | 1.2962 | 1.2962 | 1.2962 | 1.2962 | 1.2962 | 1.2962 | 1.2962 | 1.2962 | 0.00082955 | -0.00058691 | -0.0013919 | -0.0016929 | -0.0023142 | -0.0030823 | -0.0033113
0.14417 | 1.2963 | 1.2963 | 1.2963 | 1.2962 | 1.2962 | 1.2962 | 1.2962 | 1.2962 | 0.00095081 | -0.00077655 | -0.0015474 | -0.0017359 | -0.0023086 | -0.0028898 | -0.0034685
0.15045 | 1.2963 | 1.2963 | 1.2963 | 1.2963 | 1.2963 | 1.2963 | 1.2963 | 1.2963 | 0.0013396 | -0.00046573 | -0.00092933 | -0.0018147 | -0.0021602 | -0.0025047 | -0.0028485
0.1569 | 1.2964 | 1.2964 | 1.2963 | 1.2963 | 1.2963 | 1.2963 | 1.2963 | 1.2963 | 0.000959 | -0.00092527 | -0.0017735 | -0.0020035 | -0.002775 | -0.0028899 | -0.0035457
0.16352 | 1.2964 | 1.2964 | 1.2964 | 1.2964 | 1.2964 | 1.2964 | 1.2964 | 1.2964 | 0.0013441 | -0.00061689 | -0.0012334 | -0.0018497 | -0.0024662 | -0.0025044 | -0.0031593
0.17032 | 1.2965 | 1.2965 | 1.2964 | 1.2964 | 1.2964 | 1.2964 | 1.2964 | 1.2964 | 0.00095431 | -0.00096759 | -0.0013917 | -0.0016989 | -0.0024679 | -0.0028897 | -0.0033107
0.17732 | 1.2965 | 1.2965 | 1.2965 | 1.2965 | 1.2965 | 1.2965 | 1.2965 | 1.2965 | 0.0011404 | -0.00058473 | -0.0015476 | -0.0021213 | -0.0023067 | -0.0030815 | -0.003468
0.1845 | 1.2966 | 1.2966 | 1.2965 | 1.2965 | 1.2965 | 1.2965 | 1.2965 | 1.2965 | 0.0014466 | -0.00020077 | -0.0011609 | -0.0021159 | -0.0021594 | -0.0028894 | -0.0028477
0.19188 | 1.2966 | 1.2966 | 1.2966 | 1.2966 | 1.2966 | 1.2966 | 1.2966 | 1.2966 | 0.00098265 | -0.00058733 | -0.0018497 | -0.0020066 | -0.0029278 | -0.0030811 | -0.0037751
0.19945 | 1.2967 | 1.2967 | 1.2967 | 1.2966 | 1.2966 | 1.2966 | 1.2966 | 1.2966 | 0.0012909 | -0.00020173 | -0.0011555 | -0.0018524 | -0.0024653 | -0.0028892 | -0.003158
0.20724 | 1.2967 | 1.2967 | 1.2967 | 1.2967 | 1.2967 | 1.2967 | 1.2967 | 1.2967 | 0.0010959 | -0.00058661 | -0.0011612 | -0.0017303 | -0.0023134 | -0.0030813 | -0.0033852
0.21523 | 1.2968 | 1.2968 | 1.2968 | 1.2968 | 1.2968 | 1.2968 | 1.2967 | 1.2967 | 0.0013306 | -0.00039316 | -0.0011624 | -0.0015427 | -0.0023042 | -0.003081 | -0.0030806
0.22344 | 1.2969 | 1.2969 | 1.2968 | 1.2968 | 1.2968 | 1.2968 | 1.2968 | 1.2968 | 0.00079587 | -0.00069788 | -0.0013929 | -0.0025088 | -0.0026213 | -0.0030808 | -0.003539
0.23187 | 1.2969 | 1.2969 | 1.2969 | 1.2969 | 1.2969 | 1.2969 | 1.2969 | 1.2969 | 0.0010706 | -0.00023126 | -0.0011558 | -0.0021184 | -0.0023099 | -0.0025012 | -0.0032337
0.24052 | 1.297 | 1.297 | 1.297 | 1.297 | 1.297 | 1.297 | 1.2969 | 1.2969 | 0.0012246 | -0.00053911 | -0.0010783 | -0.0017326 | -0.0023099 | -0.0028867 | -0.0034636
0.24941 | 1.2971 | 1.2971 | 1.297 | 1.297 | 1.297 | 1.297 | 1.297 | 1.297 | 0.0013718 | -0.00073698 | -0.00092978 | -0.0017762 | -0.0023122 | -0.0025007 | -0.003384
0.25853 | 1.2971 | 1.2971 | 1.2971 | 1.2971 | 1.2971 | 1.2971 | 1.2971 | 1.2971 | 0.00074961 | -0.00097197 | -0.0015485 | -0.0019272 | -0.0030726 | -0.002886 | -0.0034639
0.26789 | 1.2972 | 1.2972 | 1.2972 | 1.2972 | 1.2972 | 1.2972 | 1.2972 | 1.2972 | 0.0013979 | -0.00043537 | -0.00085394 | -0.0013044 | -0.002004 | -0.002501 | -0.0026883
0.27751 | 1.2973 | 1.2973 | 1.2973 | 1.2973 | 1.2973 | 1.2973 | 1.2972 | 1.2972 | 0.0010526 | -0.00066767 | -0.001232 | -0.0014672 | -0.0023092 | -0.0026928 | -0.0026919
0.28737 | 1.2974 | 1.2974 | 1.2974 | 1.2973 | 1.2973 | 1.2973 | 1.2973 | 1.2973 | 0.0011232 | -0.00047654 | -0.0010007 | -0.0016211 | -0.0021546 | -0.0025004 | -0.0026919
0.29749 | 1.2975 | 1.2974 | 1.2974 | 1.2974 | 1.2974 | 1.2974 | 1.2974 | 1.2974 | 0.00085904 | -0.00062911 | -0.0014696 | -0.0018038 | -0.0026199 | -0.0026917 | -0.0027625
0.30788 | 1.2975 | 1.2975 | 1.2975 | 1.2975 | 1.2975 | 1.2975 | 1.2975 | 1.2975 | 0.00035949 | -0.00077977 | -0.0015498 | -0.0017342 | -0.0023011 | -0.0026915 | -0.0030764
0.31854 | 1.2976 | 1.2976 | 1.2976 | 1.2976 | 1.2976 | 1.2976 | 1.2976 | 1.2976 | 0.0011368 | -0.00015913 | -0.00085307 | -0.00088965 | -0.0016944 | -0.0019207 | -0.0019164
0.32947 | 1.2977 | 1.2977 | 1.2977 | 1.2977 | 1.2977 | 1.2977 | 1.2977 | 1.2977 | 0.00037472 | -0.0010781 | -0.0013851 | -0.0015766 | -0.0018445 | -0.0021121 | -0.0029206
0.34069 | 1.2978 | 1.2978 | 1.2978 | 1.2978 | 1.2978 | 1.2978 | 1.2978 | 1.2978 | 0.0003742 | -0.00042356 | -0.00092308 | -0.0013838 | -0.0012285 | -0.0017273 | -0.0016878
0.35219 | 1.2979 | 1.2979 | 1.2979 | 1.2979 | 1.2979 | 1.2979 | 1.2979 | 1.2979 | 0.00024831 | -0.00050626 | -0.0010085 | -0.0010824 | -0.0013859 | -0.0019205 | -0.0019908
0.36399 | 1.298 | 1.298 | 1.298 | 1.298 | 1.298 | 1.298 | 1.298 | 1.298 | 0.00016416 | -0.00058796 | -0.00077877 | -0.0013481 | -0.0015265 | -0.0017263 | -0.0019184
0.37609 | 1.2981 | 1.2981 | 1.2981 | 1.2981 | 1.2981 | 1.2981 | 1.2981 | 1.2981 | 8.2172e-05 | -0.00040051 | -0.000546 | -0.0011848 | -0.00092344 | -0.0013413 | -0.0010667
0.38849 | 1.2982 | 1.2982 | 1.2982 | 1.2982 | 1.2982 | 1.2982 | 1.2982 | 1.2982 | 0.00042348 | 2.3383e-05 | 7.9033e-05 | -0.0001567 | -0.00045679 | -0.00076296 | -0.0008385
0.40121 | 1.2983 | 1.2983 | 1.2983 | 1.2983 | 1.2983 | 1.2983 | 1.2983 | 1.2983 | 0.00026964 | -0.00040168 | -0.00084526 | -0.00061871 | -0.00045759 | -0.00057073 | -0.00068425
0.41425 | 1.2984 | 1.2984 | 1.2984 | 1.2984 | 1.2984 | 1.2984 | 1.2984 | 1.2984 | 0.00088899 | 0.00037069 | -6.6243e-06 | 0.00043344 | -0.00015246 | 8.3676e-06 | 0.00024545
0.42761 | 1.2985 | 1.2985 | 1.2985 | 1.2985 | 1.2985 | 1.2985 | 1.2985 | 1.2985 | 0.00074034 | 0.00037403 | 0.00037614 | 0.00019335 | 1.4538e-05 | 0.00019988 | 0.00039302
0.4413 | 1.2986 | 1.2986 | 1.2986 | 1.2986 | 1.2986 | 1.2986 | 1.2987 | 1.2986 | 0.00059306 | 0.00037871 | 0.00022469 | 0.00030472 | 0.0004637 | 0.000778 | 0.00055281
0.45534 | 1.2988 | 1.2988 | 1.2988 | 1.2988 | 1.2988 | 1.2988 | 1.2988 | 1.2988 | -0.00028315 | -0.00038363 | 2.7541e-06 | -0.00026486 | 0.00031397 | 0.00019978 | 0.00047312
0.46971 | 1.2989 | 1.2989 | 1.2989 | 1.2989 | 1.2989 | 1.2989 | 1.2989 | 1.2989 | 0.00025556 | -0.00034522 | 2.834e-06 | 0.00027374 | 0.00046795 | 0.00077812 | 0.0008564
0.48445 | 1.299 | 1.299 | 1.299 | 1.299 | 1.299 | 1.299 | 1.299 | 1.299 | 0.00013173 | 0.00037962 | 0.00053339 | 0.00080552 | 0.00061795 | 0.00096978 | 0.0010154
0.49953 | 1.2991 | 1.2991 | 1.2991 | 1.2991 | 1.2991 | 1.2991 | 1.2991 | 1.2991 | -0.00022436 | -0.00020397 | -9.3778e-06 | 9.2179e-07 | 1.6376e-05 | 0.00058484 | 0.00077912
0.51498 | 1.2992 | 1.2992 | 1.2992 | 1.2992 | 1.2992 | 1.2992 | 1.2992 | 1.2992 | 0.00030884 | 0.00037082 | 0.00022525 | 0.00035588 | 0.0009254 | 0.0007783 | 0.0013227
0.53081 | 1.2993 | 1.2993 | 1.2993 | 1.2993 | 1.2993 | 1.2993 | 1.2993 | 1.2993 | 7.5854e-05 | -5.5041e-05 | 3.3141e-06 | 0.00011387 | 0.00031456 | 0.00058489 | 0.00070282
0.547 | 1.2994 | 1.2994 | 1.2994 | 1.2994 | 1.2994 | 1.2994 | 1.2995 | 1.2995 | -0.0001548 | -0.00039988 | -0.00076648 | -0.00011678 | -0.00030165 | 8.4846e-06 | 8.6813e-05
0.56359 | 1.2996 | 1.2996 | 1.2996 | 1.2996 | 1.2996 | 1.2996 | 1.2996 | 1.2996 | 0.00065326 | 0.00010061 | -5.7568e-06 | -0.00029909 | -0.00015174 | 8.7723e-06 | 0.00024552
0.58056 | 1.2997 | 1.2997 | 1.2997 | 1.2997 | 1.2997 | 1.2997 | 1.2997 | 1.2997 | 0.00093039 | 0.00018132 | -0.00039245 | -0.00057576 | -0.00075498 | -0.00056927 | -0.00037643
0.59793 | 1.2998 | 1.2998 | 1.2998 | 1.2998 | 1.2998 | 1.2998 | 1.2998 | 1.2998 | 0.00082083 | -0.00038982 | -0.00077526 | -0.0008102 | -0.0013824 | -0.0015299 | -0.001755
0.6157 | 1.2999 | 1.2999 | 1.2999 | 1.2999 | 1.2999 | 1.2999 | 1.2999 | 1.2999 | 0.00052407 | -0.0011911 | -0.0015352 | -0.0018026 | -0.0021467 | -0.0028769 | -0.003144
0.63388 | 1.3001 | 1.3 | 1.3 | 1.3 | 1.3 | 1.3 | 1.3 | 1.3 | 0.00098559 | -0.0010755 | -0.0015353 | -0.0020333 | -0.0026085 | -0.0030678 | -0.0037589
0.65248 | 1.3002 | 1.3002 | 1.3002 | 1.3002 | 1.3001 | 1.3001 | 1.3001 | 1.3001 | 0.0013193 | -0.0010436 | -0.0020824 | -0.00304 | -0.0035347 | -0.0044145 | -0.0051381
0.6715 | 1.3003 | 1.3003 | 1.3003 | 1.3003 | 1.3003 | 1.3003 | 1.3002 | 1.3002 | 0.001695 | -0.0015494 | -0.0023151 | -0.0034586 | -0.0045978 | -0.0053741 | -0.0061421
0.69094 | 1.3005 | 1.3004 | 1.3004 | 1.3004 | 1.3004 | 1.3004 | 1.3004 | 1.3003 | 0.0020737 | -0.0013991 | -0.0025434 | -0.0034492 | -0.004918 | -0.0061426 | -0.0070578
0.71082 | 1.3006 | 1.3006 | 1.3006 | 1.3005 | 1.3005 | 1.3005 | 1.3005 | 1.3005 | 0.0021065 | -0.0016712 | -0.0031487 | -0.0042298 | -0.0059895 | -0.006911 | -0.0079844
0.73113 | 1.3008 | 1.3007 | 1.3007 | 1.3007 | 1.3007 | 1.3006 | 1.3006 | 1.3006 | 0.0019889 | -0.0022085 | -0.0036858 | -0.0057663 | -0.0069101 | -0.0086381 | -0.0096746
0.75189 | 1.3009 | 1.3009 | 1.3009 | 1.3008 | 1.3008 | 1.3008 | 1.3008 | 1.3007 | 0.0024888 | -0.002246 | -0.0041568 | -0.0058289 | -0.0076833 | -0.0090219 | -0.010666
0.77311 | 1.3011 | 1.301 | 1.301 | 1.301 | 1.301 | 1.3009 | 1.3009 | 1.3009 | 0.0034182 | -0.0019339 | -0.0042369 | -0.0061463 | -0.0076665 | -0.0095958 | -0.011133
0.79477 | 1.3012 | 1.3012 | 1.3012 | 1.3011 | 1.3011 | 1.3011 | 1.3011 | 1.301 | 0.0029265 | -0.003157 | -0.0053085 | -0.0072257 | -0.0089101 | -0.010938 | -0.012275
0.8169 | 1.3014 | 1.3014 | 1.3013 | 1.3013 | 1.3013 | 1.3012 | 1.3012 | 1.3012 | 0.003054 | -0.0029177 | -0.0056809 | -0.0076379 | -0.0095175 | -0.011321 | -0.013048
0.83949 | 1.3016 | 1.3015 | 1.3015 | 1.3015 | 1.3014 | 1.3014 | 1.3014 | 1.3014 | 0.0030532 | -0.0031856 | -0.0057565 | -0.0083657 | -0.010283 | -0.012278 | -0.013582
0.86255 | 1.3018 | 1.3017 | 1.3017 | 1.3017 | 1.3016 | 1.3016 | 1.3016 | 1.3015 | 0.0036904 | -0.002657 | -0.0055373 | -0.0082208 | -0.010134 | -0.012276 | -0.013881
0.88609 | 1.302 | 1.3019 | 1.3019 | 1.3018 | 1.3018 | 1.3018 | 1.3018 | 1.3017 | 0.0034082 | -0.0034709 | -0.0061553 | -0.0090208 | -0.010728 | -0.012849 | -0.014577
0.91011 | 1.3022 | 1.3021 | 1.3021 | 1.302 | 1.302 | 1.302 | 1.302 | 1.3019 | 0.0037441 | -0.0033608 | -0.0062268 | -0.0085833 | -0.010744 | -0.012654 | -0.014333
0.93461 | 1.3024 | 1.3023 | 1.3023 | 1.3023 | 1.3022 | 1.3022 | 1.3022 | 1.3022 | 0.0043489 | -0.0030951 | -0.0059821 | -0.0084833 | -0.010735 | -0.012652 | -0.014492
0.9596 | 1.3026 | 1.3026 | 1.3025 | 1.3025 | 1.3025 | 1.3024 | 1.3024 | 1.3024 | 0.0039651 | -0.0034409 | -0.0069011 | -0.0091725 | -0.011346 | -0.013608 | -0.015178
0.98508 | 1.3029 | 1.3028 | 1.3028 | 1.3027 | 1.3027 | 1.3027 | 1.3026 | 1.3026 | 0.0041183 | -0.0033603 | -0.0063763 | -0.0091132 | -0.011351 | -0.013796 | -0.015628
1.0111 | 1.3031 | 1.303 | 1.303 | 1.303 | 1.3029 | 1.3029 | 1.3029 | 1.3028 | 0.0045441 | -0.0034721 | -0.006538 | -0.0093957 | -0.011482 | -0.013219 | -0.01533
1.0375 | 1.3034 | 1.3033 | 1.3032 | 1.3032 | 1.3032 | 1.3031 | 1.3031 | 1.3031 | 0.0040629 | -0.0041872 | -0.0071379 | -0.0099724 | -0.012112 | -0.01417 | -0.015615
1.0645 | 1.3036 | 1.3036 | 1.3035 | 1.3035 | 1.3034 | 1.3034 | 1.3034 | 1.3034 | 0.0042291 | -0.0039831 | -0.0070464 | -0.0093017 | -0.012103 | -0.013977 | -0.015927
1.092 | 1.3039 | 1.3038 | 1.3038 | 1.3037 | 1.3037 | 1.3037 | 1.3036 | 1.3036 | 0.0049131 | -0.0036044 | -0.0066681 | -0.009077 | -0.011486 | -0.013978 | -0.015774
1.12 | 1.3042 | 1.3041 | 1.3041 | 1.304 | 1.304 | 1.304 | 1.3039 | 1.3039 | 0.004701 | -0.0039196 | -0.0072927 | -0.010044 | -0.012257 | -0.014354 | -0.015913
1.1484 | 1.3045 | 1.3044 | 1.3044 | 1.3043 | 1.3043 | 1.3043 | 1.3042 | 1.3042 | 0.005113 | -0.0038475 | -0.0065284 | -0.0097665 | -0.012225 | -0.013771 | -0.015688
1.1774 | 1.3048 | 1.3047 | 1.3047 | 1.3046 | 1.3046 | 1.3046 | 1.3045 | 1.3045 | 0.0045977 | -0.0040105 | -0.0072891 | -0.0097874 | -0.012407 | -0.014539 | -0.016136
1.2069 | 1.3051 | 1.305 | 1.305 | 1.3049 | 1.3049 | 1.3049 | 1.3048 | 1.3048 | 0.0051217 | -0.0034834 | -0.0066615 | -0.0093859 | -0.011934 | -0.014153 | -0.01606
1.2369 | 1.3054 | 1.3054 | 1.3053 | 1.3053 | 1.3052 | 1.3052 | 1.3052 | 1.3052 | 0.0050127 | -0.003472 | -0.0070284 | -0.0097588 | -0.012383 | -0.014139 | -0.016051
1.2675 | 1.3058 | 1.3057 | 1.3057 | 1.3056 | 1.3056 | 1.3055 | 1.3055 | 1.3055 | 0.0047389 | -0.0037413 | -0.0071338 | -0.010163 | -0.012242 | -0.01472 | -0.016196
1.2985 | 1.3061 | 1.306 | 1.306 | 1.306 | 1.3059 | 1.3059 | 1.3059 | 1.3058 | 0.0045172 | -0.00385 | -0.0072866 | -0.010132 | -0.012972 | -0.014521 | -0.016815
1.33 | 1.3065 | 1.3064 | 1.3064 | 1.3063 | 1.3063 | 1.3062 | 1.3062 | 1.3062 | 0.0046537 | -0.0037956 | -0.007658 | -0.010403 | -0.012691 | -0.014511 | -0.016562
1.3621 | 1.3068 | 1.3068 | 1.3067 | 1.3067 | 1.3066 | 1.3066 | 1.3066 | 1.3066 | 0.0046712 | -0.0043162 | -0.0077139 | -0.010197 | -0.012525 | -0.014697 | -0.016722
1.3946 | 1.3072 | 1.3072 | 1.3071 | 1.3071 | 1.307 | 1.307 | 1.307 | 1.3069 | 0.0052026 | -0.0039689 | -0.0074087 | -0.010301 | -0.012519 | -0.014882 | -0.016634
1.4277 | 1.3076 | 1.3075 | 1.3075 | 1.3075 | 1.3074 | 1.3074 | 1.3074 | 1.3073 | 0.004953 | -0.0035207 | -0.0069623 | -0.0099745 | -0.012368 | -0.01488 | -0.016393
1.4612 | 1.308 | 1.308 | 1.3079 | 1.3079 | 1.3078 | 1.3078 | 1.3078 | 1.3077 | 0.0048943 | -0.0042215 | -0.0076501 | -0.010494 | -0.012943 | -0.015251 | -0.017162
1.4953 | 1.3084 | 1.3084 | 1.3083 | 1.3083 | 1.3082 | 1.3082 | 1.3082 | 1.3081 | 0.0051845 | -0.0036206 | -0.0072675 | -0.010171 | -0.012973 | -0.015059 | -0.017066
1.5298 | 1.3089 | 1.3088 | 1.3087 | 1.3087 | 1.3087 | 1.3086 | 1.3086 | 1.3086 | 0.0047993 | -0.0041905 | -0.0073207 | -0.010267 | -0.013109 | -0.015244 | -0.017602
1.5648 | 1.3093 | 1.3092 | 1.3092 | 1.3091 | 1.3091 | 1.3091 | 1.309 | 1.309 | 0.0052904 | -0.0038496 | -0.0070862 | -0.0098454 | -0.012652 | -0.01486 | -0.017217
1.6003 | 1.3097 | 1.3097 | 1.3096 | 1.3096 | 1.3095 | 1.3095 | 1.3095 | 1.3095 | 0.0051422 | -0.0041101 | -0.0073281 | -0.010424 | -0.012805 | -0.015422 | -0.017354
1.6363 | 1.3102 | 1.3101 | 1.3101 | 1.31 | 1.31 | 1.31 | 1.3099 | 1.3099 | 0.0050774 | -0.00422 | -0.0076424 | -0.010671 | -0.012927 | -0.015614 | -0.017518
1.6728 | 1.3107 | 1.3106 | 1.3106 | 1.3105 | 1.3105 | 1.3104 | 1.3104 | 1.3104 | 0.0044851 | -0.0041653 | -0.007627 | -0.010825 | -0.013249 | -0.015981 | -0.017569
1.7097 | 1.3111 | 1.3111 | 1.311 | 1.311 | 1.3109 | 1.3109 | 1.3109 | 1.3109 | 0.0043488 | -0.004681 | -0.0076045 | -0.011074 | -0.013543 | -0.015978 | -0.017727
1.7471 | 1.3116 | 1.3116 | 1.3115 | 1.3115 | 1.3114 | 1.3114 | 1.3114 | 1.3113 | 0.0054939 | -0.0036091 | -0.0074475 | -0.010114 | -0.012928 | -0.015018 | -0.017259
1.7849 | 1.3121 | 1.3121 | 1.312 | 1.312 | 1.3119 | 1.3119 | 1.3119 | 1.3118 | 0.0050868 | -0.0038951 | -0.0071653 | -0.010247 | -0.013241 | -0.015396 | -0.017555
1.8232 | 1.3126 | 1.3126 | 1.3125 | 1.3125 | 1.3124 | 1.3124 | 1.3124 | 1.3124 | 0.0050687 | -0.0040176 | -0.0072428 | -0.01046 | -0.012901 | -0.015384 | -0.017482
1.8619 | 1.3132 | 1.3131 | 1.313 | 1.313 | 1.313 | 1.3129 | 1.3129 | 1.3129 | 0.0050231 | -0.0039812 | -0.0075384 | -0.010585 | -0.013072 | -0.015569 | -0.017312
1.901 | 1.3137 | 1.3136 | 1.3136 | 1.3135 | 1.3135 | 1.3135 | 1.3134 | 1.3134 | 0.0044065 | -0.0041378 | -0.0079006 | -0.010382 | -0.013361 | -0.01538 | -0.017614
1.9405 | 1.3142 | 1.3142 | 1.3141 | 1.3141 | 1.314 | 1.314 | 1.314 | 1.3139 | 0.0048172 | -0.0038743 | -0.0072114 | -0.010153 | -0.013057 | -0.015185 | -0.017309
1.9805 | 1.3148 | 1.3147 | 1.3147 | 1.3146 | 1.3146 | 1.3145 | 1.3145 | 1.3145 | 0.0047562 | -0.0042038 | -0.0077584 | -0.010685 | -0.012903 | -0.01498 | -0.017059
2.0208 | 1.3153 | 1.3153 | 1.3152 | 1.3152 | 1.3151 | 1.3151 | 1.3151 | 1.315 | 0.0048741 | -0.0036325 | -0.0072335 | -0.010058 | -0.012882 | -0.014602 | -0.01707
2.0615 | 1.3159 | 1.3158 | 1.3158 | 1.3157 | 1.3157 | 1.3157 | 1.3156 | 1.3156 | 0.0048525 | -0.003535 | -0.0069095 | -0.0097145 | -0.012137 | -0.014783 | -0.016289
2.1025 | 1.3165 | 1.3164 | 1.3163 | 1.3163 | 1.3163 | 1.3162 | 1.3162 | 1.3162 | 0.0046871 | -0.0034854 | -0.0066658 | -0.0095426 | -0.012272 | -0.014206 | -0.016513
2.144 | 1.317 | 1.317 | 1.3169 | 1.3169 | 1.3168 | 1.3168 | 1.3168 | 1.3168 | 0.004374 | -0.0032892 | -0.0068937 | -0.0092793 | -0.011815 | -0.014577 | -0.016055
2.1857 | 1.3176 | 1.3175 | 1.3175 | 1.3175 | 1.3174 | 1.3174 | 1.3174 | 1.3173 | 0.0046969 | -0.0030755 | -0.0062964 | -0.0089091 | -0.01121 | -0.013629 | -0.015663
2.2278 | 1.3182 | 1.3181 | 1.3181 | 1.3181 | 1.318 | 1.318 | 1.318 | 1.3179 | 0.0035509 | -0.003991 | -0.0068278 | -0.0094695 | -0.012095 | -0.013623 | -0.015893
2.2702 | 1.3188 | 1.3187 | 1.3187 | 1.3187 | 1.3186 | 1.3186 | 1.3186 | 1.3185 | 0.0041515 | -0.0028565 | -0.00606 | -0.0088021 | -0.011201 | -0.012856 | -0.015268
2.3129 | 1.3194 | 1.3194 | 1.3193 | 1.3193 | 1.3192 | 1.3192 | 1.3192 | 1.3192 | 0.0036131 | -0.00324 | -0.0061264 | -0.0087467 | -0.011194 | -0.013429 | -0.014901
2.3559 | 1.32 | 1.32 | 1.3199 | 1.3199 | 1.3198 | 1.3198 | 1.3198 | 1.3198 | 0.0034269 | -0.0031917 | -0.0059732 | -0.0086648 | -0.010732 | -0.013039 | -0.014587
2.3991 | 1.3206 | 1.3206 | 1.3205 | 1.3205 | 1.3205 | 1.3204 | 1.3204 | 1.3204 | 0.0035809 | -0.0027369 | -0.0055971 | -0.0078486 | -0.010279 | -0.0119 | -0.013514
2.4426 | 1.3212 | 1.3212 | 1.3211 | 1.3211 | 1.3211 | 1.3211 | 1.321 | 1.321 | 0.0031737 | -0.0030303 | -0.0052983 | -0.0075527 | -0.0098069 | -0.011707 | -0.013213
2.4863 | 1.3219 | 1.3218 | 1.3218 | 1.3217 | 1.3217 | 1.3217 | 1.3217 | 1.3216 | 0.0033735 | -0.0026873 | -0.0049932 | -0.0068362 | -0.0090654 | -0.01094 | -0.01215
2.5303 | 1.3225 | 1.3224 | 1.3224 | 1.3224 | 1.3223 | 1.3223 | 1.3223 | 1.3223 | 0.0033421 | -0.0021951 | -0.0047595 | -0.0069413 | -0.0084537 | -0.010381 | -0.012074
2.5744 | 1.3231 | 1.3231 | 1.323 | 1.323 | 1.323 | 1.323 | 1.3229 | 1.3229 | 0.0026635 | -0.0023468 | -0.0043082 | -0.0065259 | -0.008154 | -0.010001 | -0.011321
2.6187 | 1.3237 | 1.3237 | 1.3237 | 1.3236 | 1.3236 | 1.3236 | 1.3236 | 1.3236 | 0.0018661 | -0.002493 | -0.0046039 | -0.0064125 | -0.0078414 | -0.0096155 | -0.010626
2.6632 | 1.3244 | 1.3243 | 1.3243 | 1.3243 | 1.3243 | 1.3243 | 1.3242 | 1.3242 | 0.0024242 | -0.0018904 | -0.0037755 | -0.0054717 | -0.006774 | -0.0084811 | -0.0097999
2.7078 | 1.325 | 1.325 | 1.325 | 1.3249 | 1.3249 | 1.3249 | 1.3249 | 1.3249 | 0.0018623 | -0.001778 | -0.0036917 | -0.0049225 | -0.0064776 | -0.008097 | -0.0089536
2.7525 | 1.3256 | 1.3256 | 1.3256 | 1.3256 | 1.3256 | 1.3255 | 1.3255 | 1.3255 | 0.0015271 | -0.0014376 | -0.0033083 | -0.0048973 | -0.0061771 | -0.0069643 | -0.0082797
2.7974 | 1.3263 | 1.3263 | 1.3262 | 1.3262 | 1.3262 | 1.3262 | 1.3262 | 1.3262 | 0.0014483 | -0.0011747 | -0.0027177 | -0.0041519 | -0.0051229 | -0.0060292 | -0.0073039
2.8423 | 1.3269 | 1.3269 | 1.3269 | 1.3269 | 1.3269 | 1.3268 | 1.3268 | 1.3268 | 0.0013803 | -0.00098187 | -0.0021069 | -0.0033821 | -0.0043623 | -0.0052616 | -0.0060935
2.8873 | 1.3276 | 1.3275 | 1.3275 | 1.3275 | 1.3275 | 1.3275 | 1.3275 | 1.3275 | 0.0013075 | -0.00056495 | -0.0015065 | -0.0026283 | -0.0037554 | -0.0043259 | -0.0048908
2.9324 | 1.3282 | 1.3282 | 1.3282 | 1.3282 | 1.3282 | 1.3281 | 1.3281 | 1.3281 | 0.0011273 | -0.00052277 | -0.00089808 | -0.0018806 | -0.0027062 | -0.0031918 | -0.0044389
2.9775 | 1.3288 | 1.3288 | 1.3288 | 1.3288 | 1.3288 | 1.3288 | 1.3288 | 1.3288 | 0.0004187 | 4.7379e-05 | -0.00097088 | -0.0011267 | -0.0018039 | -0.0022521 | -0.0032316
3.0226 | 1.3295 | 1.3295 | 1.3295 | 1.3295 | 1.3295 | 1.3294 | 1.3294 | 1.3294 | -0.00040784 | -0.00075108 | -0.0011316 | -0.0011407 | -0.001971 | -0.0022675 | -0.0027951
3.0679 | 1.3301 | 1.3301 | 1.3301 | 1.3301 | 1.3301 | 1.3301 | 1.3301 | 1.3301 | 2.3429e-05 | -4.1284e-05 | -0.00021237 | -0.0005258 | -0.0009887 | -0.0010234 | -0.0017395
3.1136 | 1.3308 | 1.3308 | 1.3308 | 1.3308 | 1.3308 | 1.3308 | 1.3308 | 1.3308 | -0.00038391 | -0.00044806 | -9.8883e-05 | -0.00067482 | -0.00085061 | -0.0012792 | -0.0013014
3.1597 | 1.3315 | 1.3315 | 1.3315 | 1.3315 | 1.3315 | 1.3315 | 1.3315 | 1.3315 | -0.00018064 | 0.00042259 | 0.00055833 | 0.00034415 | 0.00026862 | 0.00016582 | -5.682e-06
3.2063 | 1.3321 | 1.3321 | 1.3322 | 1.3322 | 1.3322 | 1.3322 | 1.3322 | 1.3322 | -0.00045509 | 0.00046787 | 0.00077538 | 0.00046477 | 0.00053021 | 0.00028375 | 0.00027521
3.2533 | 1.3328 | 1.3329 | 1.3329 | 1.3329 | 1.3329 | 1.3329 | 1.3329 | 1.3329 | -0.00026865 | 0.0007431 | 0.00059402 | 0.0010458 | 0.00062863 | 0.00059306 | 0.00070994
3.3007 | 1.3336 | 1.3336 | 1.3336 | 1.3336 | 1.3336 | 1.3336 | 1.3336 | 1.3336 | -0.0006394 | 0.00048154 | 0.00075854 | 0.00064113 | 0.00056516 | 0.0005131 | 0.0006301
3.3485 | 1.3343 | 1.3343 | 1.3343 | 1.3343 | 1.3343 | 1.3343 | 1.3343 | 1.3343 | -0.0009604 | 0.00071234 | 0.00087876 | 0.00055067 | 0.00039662 | 0.00081567 | 0.00050354
3.3968 | 1.335 | 1.335 | 1.335 | 1.3351 | 1.3351 | 1.3351 | 1.335 | 1.335 | -0.00081741 | 0.00045712 | 0.00078171 | 0.00096847 | 0.00075747 | 0.00055444 | 0.00057668
3.4455 | 1.3358 | 1.3358 | 1.3358 | 1.3358 | 1.3358 | 1.3358 | 1.3358 | 1.3358 | -0.00096284 | 0.00012865 | 0.00025261 | 0.00048447 | 0.00042588 | 0.00028306 | -0.00012334
3.4946 | 1.3366 | 1.3366 | 1.3366 | 1.3366 | 1.3366 | 1.3366 | 1.3366 | 1.3366 | -0.00060993 | 7.7358e-05 | 7.1247e-05 | 0.00018852 | 0.00023599 | -0.00015576 | -0.00059681
3.5442 | 1.3373 | 1.3374 | 1.3374 | 1.3374 | 1.3374 | 1.3373 | 1.3373 | 1.3373 | -0.0003812 | 0.00019841 | 2.6789e-05 | 0.00010874 | -0.00056407 | -0.00079956 | -0.00093541
3.5942 | 1.3381 | 1.3381 | 1.3381 | 1.3381 | 1.3381 | 1.3381 | 1.3381 | 1.3381 | -0.00029817 | 0.00028346 | -0.00038266 | -0.00014737 | -0.00058302 | -0.0014446 | -0.0018931
3.6447 | 1.3389 | 1.3389 | 1.3389 | 1.3389 | 1.3389 | 1.3389 | 1.3389 | 1.3389 | 0.00013677 | -0.00012027 | -0.0004742 | -0.00068012 | -0.0015512 | -0.0018939 | -0.0027174
3.6956 | 1.3398 | 1.3397 | 1.3397 | 1.3397 | 1.3397 | 1.3397 | 1.3397 | 1.3397 | 0.00019725 | -0.00037016 | -0.00091875 | -0.0010656 | -0.0018822 | -0.0029058 | -0.0035804
3.747 | 1.3406 | 1.3406 | 1.3406 | 1.3406 | 1.3405 | 1.3405 | 1.3405 | 1.3405 | 0.00019967 | -0.0004847 | -0.0013146 | -0.0021856 | -0.0032548 | -0.0037317 | -0.004988
3.7989 | 1.3414 | 1.3414 | 1.3414 | 1.3414 | 1.3414 | 1.3413 | 1.3413 | 1.3413 | 0.00088944 | -0.00015823 | -0.0014269 | -0.0025656 | -0.0034474 | -0.0045308 | -0.0053731
3.8512 | 1.3422 | 1.3422 | 1.3422 | 1.3422 | 1.3422 | 1.3422 | 1.3421 | 1.3421 | 0.0008266 | -0.00058901 | -0.0019641 | -0.0033022 | -0.0044638 | -0.0055586 | -0.0069388
3.904 | 1.3431 | 1.3431 | 1.343 | 1.343 | 1.343 | 1.343 | 1.343 | 1.3429 | 0.00078013 | -0.0010202 | -0.0025049 | -0.0036222 | -0.0048337 | -0.0067436 | -0.0076611
3.9573 | 1.3439 | 1.3439 | 1.3439 | 1.3439 | 1.3438 | 1.3438 | 1.3438 | 1.3438 | -1.0979e-05 | -0.001485 | -0.0027265 | -0.0046277 | -0.0064648 | -0.0079251 | -0.0095754
4.0111 | 1.3447 | 1.3447 | 1.3447 | 1.3447 | 1.3447 | 1.3446 | 1.3446 | 1.3446 | -6.3342e-05 | -0.0011324 | -0.0027997 | -0.0045446 | -0.0069421 | -0.0083597 | -0.0099737
4.0653 | 1.3455 | 1.3456 | 1.3455 | 1.3455 | 1.3455 | 1.3455 | 1.3454 | 1.3454 | -0.00015051 | -0.0015046 | -0.0029822 | -0.0048 | -0.0072659 | -0.0087992 | -0.010486
4.1201 | 1.3464 | 1.3464 | 1.3464 | 1.3463 | 1.3463 | 1.3463 | 1.3463 | 1.3462 | -0.0013774 | -0.0013184 | -0.0031531 | -0.0051415 | -0.007546 | -0.0092243 | -0.011201
4.1753 | 1.3472 | 1.3472 | 1.3472 | 1.3472 | 1.3471 | 1.3471 | 1.3471 | 1.347 | -0.0025353 | -0.0010248 | -0.0025466 | -0.0050187 | -0.0071272 | -0.0089176 | -0.011163
4.231 | 1.348 | 1.348 | 1.348 | 1.348 | 1.348 | 1.3479 | 1.3479 | 1.3479 | -0.0039553 | -0.00030575 | -0.0018524 | -0.0037252 | -0.0059367 | -0.0085924 | -0.010846
4.2873 | 1.3487 | 1.3488 | 1.3488 | 1.3488 | 1.3488 | 1.3487 | 1.3487 | 1.3487 | -0.0061719 | 0.00064566 | -0.00066385 | -0.0023854 | -0.004884 | -0.0073305 | -0.0097624
4.344 | 1.3495 | 1.3496 | 1.3496 | 1.3496 | 1.3496 | 1.3496 | 1.3495 | 1.3495 | -0.0091487 | 0.0018824 | 0.0010197 | -0.00096064 | -0.0032686 | -0.0058995 | -0.0079409
4.4013 | 1.3502 | 1.3504 | 1.3504 | 1.3504 | 1.3504 | 1.3504 | 1.3503 | 1.3503 | -0.012223 | 0.0031874 | 0.0031725 | 0.0014707 | -0.00084504 | -0.003514 | -0.0057009
4.4591 | 1.3509 | 1.3511 | 1.3512 | 1.3512 | 1.3512 | 1.3512 | 1.3511 | 1.3511 | -0.016057 | 0.0054095 | 0.0057731 | 0.0045656 | 0.0024014 | 0.00035357 | -0.0021048
4.5174 | 1.3516 | 1.3518 | 1.352 | 1.352 | 1.352 | 1.3519 | 1.3519 | 1.3519 | -0.020309 | 0.0077447 | 0.0094894 | 0.0085649 | 0.0064081 | 0.0045043 | 0.0017576
4.5762 | 1.3522 | 1.3526 | 1.3527 | 1.3527 | 1.3527 | 1.3527 | 1.3527 | 1.3527 | -0.026852 | 0.0097978 | 0.013067 | 0.012872 | 0.01103 | 0.0091269 | 0.0064058
4.6356 | 1.3528 | 1.3533 | 1.3534 | 1.3535 | 1.3535 | 1.3535 | 1.3535 | 1.3534 | -0.033083 | 0.013821 | 0.018454 | 0.019213 | 0.01768 | 0.015948 | 0.013989
4.6956 | 1.3533 | 1.3539 | 1.3542 | 1.3542 | 1.3543 | 1.3543 | 1.3542 | 1.3542 | -0.042509 | 0.018119 | 0.024656 | 0.026539 | 0.02585 | 0.024404 | 0.021996
4.756 | 1.3538 | 1.3545 | 1.3548 | 1.355 | 1.355 | 1.355 | 1.355 | 1.355 | -0.05394 | 0.022442 | 0.032056 | 0.034904 | 0.035144 | 0.033799 | 0.032091
4.8171 | 1.3542 | 1.3551 | 1.3555 | 1.3557 | 1.3557 | 1.3558 | 1.3558 | 1.3557 | -0.067549 | 0.029271 | 0.041753 | 0.046464 | 0.047577 | 0.047036 | 0.045101
4.8786 | 1.3545 | 1.3557 | 1.3562 | 1.3564 | 1.3565 | 1.3565 | 1.3565 | 1.3565 | -0.085057 | 0.037644 | 0.054678 | 0.060544 | 0.063092 | 0.063199 | 0.061665
4.9408 | 1.3547 | 1.3561 | 1.3568 | 1.3571 | 1.3572 | 1.3572 | 1.3572 | 1.3572 | -0.10786 | 0.047798 | 0.069341 | 0.078561 | 0.082118 | 0.082926 | 0.082349
5.0035 | 1.3546 | 1.3565 | 1.3573 | 1.3577 | 1.3579 | 1.358 | 1.358 | 1.358 | -0.13743 | 0.061409 | 0.089607 | 0.10199 | 0.1078 | 0.10903 | 0.10861
5.0667 | 1.3544 | 1.3568 | 1.3578 | 1.3583 | 1.3586 | 1.3587 | 1.3587 | 1.3587 | -0.1775 | 0.079011 | 0.11595 | 0.13183 | 0.1398 | 0.14252 | 0.14288
5.1306 | 1.3538 | 1.3569 | 1.3583 | 1.3589 | 1.3592 | 1.3594 | 1.3594 | 1.3594 | -0.22873 | 0.10481 | 0.15247 | 0.1738 | 0.18466 | 0.18899 | 0.19036
5.195 | 1.3527 | 1.3567 | 1.3586 | 1.3595 | 1.3598 | 1.36 | 1.3601 | 1.3602 | -0.29617 | 0.14006 | 0.20319 | 0.23106 | 0.24606 | 0.25202 | 0.25473
5.26 | 1.3509 | 1.3562 | 1.3588 | 1.3599 | 1.3604 | 1.3607 | 1.3608 | 1.3609 | -0.38879 | 0.18914 | 0.27482 | 0.31332 | 0.33305 | 0.34189 | 0.34559
5.3256 | 1.3483 | 1.3551 | 1.3586 | 1.3603 | 1.361 | 1.3613 | 1.3615 | 1.3616 | -0.49888 | 0.26074 | 0.38069 | 0.43368 | 0.46092 | 0.47323 | 0.47816
5.3918 | 1.3449 | 1.3532 | 1.3581 | 1.3604 | 1.3614 | 1.3619 | 1.3622 | 1.3623 | -0.6127 | 0.35854 | 0.53294 | 0.60872 | 0.64636 | 0.66305 | 0.67047
5.4586 | 1.3407 | 1.3502 | 1.3567 | 1.3602 | 1.3617 | 1.3625 | 1.3628 | 1.363 | -0.70322 | 0.48352 | 0.74298 | 0.8526 | 0.909 | 0.93293 | 0.94382
5.5259 | 1.336 | 1.3459 | 1.3543 | 1.3594 | 1.3617 | 1.3629 | 1.3634 | 1.3636 | -0.73833 | 0.61942 | 1.0011 | 1.1724 | 1.261 | 1.2965 | 1.3122
5.594 | 1.3311 | 1.3406 | 1.3503 | 1.3574 | 1.3612 | 1.3631 | 1.3639 | 1.3642 | -0.70289 | 0.72323 | 1.2554 | 1.539 | 1.6837 | 1.7419 | 1.7653
5.6626 | 1.3265 | 1.3346 | 1.3445 | 1.3535 | 1.3594 | 1.363 | 1.3643 | 1.3648 | -0.60789 | 0.74568 | 1.4191 | 1.863 | 2.1273 | 2.2244 | 2.2636
5.7318 | 1.3222 | 1.3287 | 1.3375 | 1.3472 | 1.3554 | 1.3616 | 1.3642 | 1.3652 | -0.48242 | 0.66934 | 1.3998 | 2.0116 | 2.4791 | 2.6775 | 2.7526
5.8017 | 1.3186 | 1.3233 | 1.3303 | 1.339 | 1.3482 | 1.358 | 1.3631 | 1.3653 | -0.3557 | 0.52631 | 1.1813 | 1.8801 | 2.6187 | 3.0064 | 3.1705
5.8722 | 1.3156 | 1.3189 | 1.3237 | 1.3301 | 1.3382 | 1.3501 | 1.3592 | 1.3643 | -0.24781 | 0.36713 | 0.85375 | 1.4673 | 2.3677 | 3.0574 | 3.4466
5.9433 | 1.3133 | 1.3153 | 1.3184 | 1.3225 | 1.328 | 1.3381 | 1.3494 | 1.3604 | -0.15833 | 0.2357 | 0.54594 | 0.96383 | 1.7337 | 2.5882 | 3.423
6.0151 | 1.3114 | 1.3126 | 1.3144 | 1.3166 | 1.3196 | 1.3262 | 1.3352 | 1.3496 | -0.092396 | 0.13797 | 0.30565 | 0.53599 | 1.0339 | 1.723 | 2.8164
6.0876 | 1.3099 | 1.3105 | 1.3115 | 1.3124 | 1.3136 | 1.3175 | 1.3223 | 1.3338 | -0.045837 | 0.069553 | 0.13893 | 0.23222 | 0.52893 | 0.89566 | 1.7712
6.1607 | 1.3088 | 1.309 | 1.3093 | 1.3094 | 1.3097 | 1.3116 | 1.3135 | 1.3205 | -0.014813 | 0.023178 | 0.030263 | 0.056605 | 0.19828 | 0.34127 | 0.87867
6.2344 | 1.3079 | 1.3079 | 1.3078 | 1.3074 | 1.3072 | 1.308 | 1.3083 | 1.312 | 0.0050031 | -0.0071945 | -0.034054 | -0.050032 | 0.010097 | 0.035424 | 0.31881
6.3089 | 1.3072 | 1.307 | 1.3067 | 1.3061 | 1.3055 | 1.3058 | 1.3053 | 1.3074 | 0.01825 | -0.026142 | -0.070391 | -0.11297 | -0.091503 | -0.13075 | 0.032954
6.384 | 1.3067 | 1.3064 | 1.3059 | 1.3052 | 1.3045 | 1.3044 | 1.3036 | 1.3049 | 0.026281 | -0.038933 | -0.092569 | -0.14815 | -0.14924 | -0.21404 | -0.11253
6.4598 | 1.3063 | 1.3059 | 1.3053 | 1.3045 | 1.3037 | 1.3036 | 1.3026 | 1.3035 | 0.03197 | -0.046574 | -0.10534 | -0.16708 | -0.17408 | -0.25779 | -0.18292
6.5362 | 1.306 | 1.3056 | 1.3049 | 1.3041 | 1.3032 | 1.3031 | 1.3019 | 1.3028 | 0.03488 | -0.052823 | -0.114 | -0.18055 | -0.18782 | -0.28122 | -0.21446
6.6134 | 1.3058 | 1.3053 | 1.3046 | 1.3038 | 1.3028 | 1.3028 | 1.3015 | 1.3023 | 0.036969 | -0.057356 | -0.11899 | -0.19055 | -0.19534 | -0.29672 | -0.23139
6.6913 | 1.3057 | 1.3051 | 1.3043 | 1.3035 | 1.3025 | 1.3025 | 1.3011 | 1.302 | 0.039087 | -0.061253 | -0.12258 | -0.19976 | -0.19919 | -0.30822 | -0.24154
6.7699 | 1.3055 | 1.305 | 1.3042 | 1.3034 | 1.3023 | 1.3024 | 1.3008 | 1.3017 | 0.040618 | -0.064357 | -0.1258 | -0.20842 | -0.20252 | -0.31958 | -0.25159
6.8492 | 1.3055 | 1.3049 | 1.304 | 1.3032 | 1.3021 | 1.3022 | 1.3006 | 1.3015 | 0.041968 | -0.068014 | -0.13016 | -0.21872 | -0.20713 | -0.33172 | -0.26359
6.9292 | 1.3054 | 1.3049 | 1.3039 | 1.3031 | 1.3019 | 1.3021 | 1.3004 | 1.3012 | 0.043223 | -0.07187 | -0.1343 | -0.22967 | -0.21201 | -0.34449 | -0.27813
7.0099 | 1.3054 | 1.3048 | 1.3038 | 1.303 | 1.3017 | 1.302 | 1.3002 | 1.301 | 0.044874 | -0.075618 | -0.13849 | -0.24045 | -0.21796 | -0.35725 | -0.2942
7.0914 | 1.3054 | 1.3048 | 1.3038 | 1.3029 | 1.3015 | 1.3019 | 1.3 | 1.3007 | 0.046612 | -0.079834 | -0.14352 | -0.25174 | -0.22441 | -0.37001 | -0.31256
7.1736 | 1.3055 | 1.3049 | 1.3037 | 1.3029 | 1.3014 | 1.3018 | 1.2999 | 1.3005 | 0.047902 | -0.084515 | -0.1491 | -0.26296 | -0.23156 | -0.38223 | -0.33119
7.2565 | 1.3055 | 1.3049 | 1.3037 | 1.3029 | 1.3013 | 1.3018 | 1.2998 | 1.3003 | 0.048944 | -0.089096 | -0.15535 | -0.2738 | -0.23977 | -0.39445 | -0.35099
7.3402 | 1.3057 | 1.305 | 1.3038 | 1.3029 | 1.3013 | 1.3018 | 1.2997 | 1.3002 | 0.050671 | -0.0931 | -0.16169 | -0.28431 | -0.24804 | -0.40463 | -0.37023
7.4247 | 1.3058 | 1.3051 | 1.3038 | 1.3029 | 1.3013 | 1.3018 | 1.2997 | 1.3 | 0.051487 | -0.098284 | -0.16829 | -0.295 | -0.2565 | -0.41529 | -0.38916
7.5099 | 1.3059 | 1.3052 | 1.3039 | 1.3029 | 1.3013 | 1.3018 | 1.2997 | 1.2999 | 0.053206 | -0.10322 | -0.17599 | -0.30542 | -0.26562 | -0.42546 | -0.40909
7.5959 | 1.3061 | 1.3054 | 1.304 | 1.303 | 1.3013 | 1.3018 | 1.2997 | 1.2998 | 0.053954 | -0.10847 | -0.1845 | -0.31641 | -0.27562 | -0.43623 | -0.42939
7.6827 | 1.3063 | 1.3056 | 1.3041 | 1.3031 | 1.3013 | 1.3019 | 1.2998 | 1.2997 | 0.054995 | -0.11342 | -0.19295 | -0.3272 | -0.28549 | -0.44623 | -0.44931
7.7703 | 1.3065 | 1.3058 | 1.3043 | 1.3032 | 1.3014 | 1.302 | 1.2999 | 1.2997 | 0.056354 | -0.11807 | -0.20113 | -0.33791 | -0.29549 | -0.45636 | -0.46753
7.8586 | 1.3068 | 1.306 | 1.3044 | 1.3033 | 1.3015 | 1.3021 | 1.2999 | 1.2997 | 0.057268 | -0.12351 | -0.21033 | -0.34884 | -0.30621 | -0.46724 | -0.48513
7.9478 | 1.3071 | 1.3063 | 1.3046 | 1.3034 | 1.3016 | 1.3022 | 1.3001 | 1.2998 | 0.057733 | -0.12953 | -0.22125 | -0.36084 | -0.31771 | -0.47887 | -0.49921
8.0378 | 1.3074 | 1.3066 | 1.3048 | 1.3036 | 1.3017 | 1.3023 | 1.3002 | 1.3 | 0.058993 | -0.1345 | -0.2312 | -0.37137 | -0.3293 | -0.49049 | -0.50635
8.1286 | 1.3077 | 1.3069 | 1.3051 | 1.3037 | 1.3019 | 1.3024 | 1.3003 | 1.3003 | 0.05919 | -0.14031 | -0.24235 | -0.38241 | -0.3415 | -0.50286 | -0.50751
8.2202 | 1.308 | 1.3072 | 1.3053 | 1.3039 | 1.3021 | 1.3026 | 1.3005 | 1.3007 | 0.05924 | -0.14582 | -0.25465 | -0.39193 | -0.35459 | -0.51598 | -0.50092
8.3126 | 1.3084 | 1.3076 | 1.3056 | 1.3041 | 1.3024 | 1.3028 | 1.3007 | 1.3012 | 0.060375 | -0.15026 | -0.26599 | -0.39848 | -0.36741 | -0.52986 | -0.48694
8.4059 | 1.3087 | 1.3079 | 1.3059 | 1.3043 | 1.3027 | 1.303 | 1.3008 | 1.3018 | 0.061077 | -0.15515 | -0.27925 | -0.40352 | -0.38165 | -0.54475 | -0.46712
8.5001 | 1.3091 | 1.3083 | 1.3063 | 1.3045 | 1.303 | 1.3032 | 1.301 | 1.3025 | 0.061673 | -0.15877 | -0.29219 | -0.40418 | -0.39575 | -0.56012 | -0.44217
8.595 | 1.3095 | 1.3087 | 1.3066 | 1.3047 | 1.3035 | 1.3034 | 1.3012 | 1.3033 | 0.06197 | -0.16119 | -0.30613 | -0.40197 | -0.41012 | -0.57624 | -0.41266
8.6909 | 1.31 | 1.3092 | 1.307 | 1.3049 | 1.304 | 1.3036 | 1.3014 | 1.3042 | 0.061747 | -0.16314 | -0.32163 | -0.3974 | -0.42674 | -0.59399 | -0.38063
8.7876 | 1.3104 | 1.3096 | 1.3075 | 1.3052 | 1.3045 | 1.3038 | 1.3016 | 1.3051 | 0.061685 | -0.16283 | -0.33681 | -0.38898 | -0.44292 | -0.6125 | -0.34564
8.8852 | 1.3109 | 1.3101 | 1.308 | 1.3054 | 1.3051 | 1.304 | 1.3018 | 1.306 | 0.06149 | -0.16039 | -0.35294 | -0.37842 | -0.45966 | -0.63237 | -0.3082
8.9837 | 1.3113 | 1.3106 | 1.3085 | 1.3057 | 1.3057 | 1.3043 | 1.302 | 1.307 | 0.060224 | -0.15704 | -0.37044 | -0.36628 | -0.47783 | -0.65297 | -0.27096
9.0831 | 1.3118 | 1.3111 | 1.3091 | 1.306 | 1.3064 | 1.3045 | 1.3022 | 1.308 | 0.058535 | -0.15145 | -0.3888 | -0.35322 | -0.4969 | -0.67521 | -0.23298
9.1833 | 1.3123 | 1.3116 | 1.3097 | 1.3062 | 1.3071 | 1.3048 | 1.3024 | 1.309 | 0.05641 | -0.14536 | -0.408 | -0.3412 | -0.51753 | -0.69842 | -0.19511
9.2845 | 1.3129 | 1.3122 | 1.3104 | 1.3065 | 1.3078 | 1.3051 | 1.3027 | 1.3101 | 0.053752 | -0.13774 | -0.42905 | -0.32947 | -0.5392 | -0.72326 | -0.15926
9.3866 | 1.3134 | 1.3128 | 1.3111 | 1.3069 | 1.3086 | 1.3054 | 1.3029 | 1.3111 | 0.050043 | -0.13008 | -0.45077 | -0.3209 | -0.5622 | -0.74983 | -0.12511
9.4896 | 1.314 | 1.3134 | 1.3118 | 1.3072 | 1.3093 | 1.3057 | 1.3032 | 1.3122 | 0.044604 | -0.12193 | -0.47464 | -0.31655 | -0.58727 | -0.77786 | -0.094715
9.5936 | 1.3146 | 1.3141 | 1.3126 | 1.3075 | 1.3099 | 1.306 | 1.3035 | 1.3132 | 0.038771 | -0.11432 | -0.49919 | -0.31779 | -0.613 | -0.8079 | -0.068576
9.6985 | 1.3152 | 1.3148 | 1.3134 | 1.3079 | 1.3105 | 1.3064 | 1.3037 | 1.3141 | 0.03251 | -0.10768 | -0.52491 | -0.3263 | -0.64028 | -0.83926 | -0.048592
9.8044 | 1.3158 | 1.3155 | 1.3142 | 1.3083 | 1.311 | 1.3067 | 1.304 | 1.315 | 0.026576 | -0.10094 | -0.55095 | -0.34455 | -0.66781 | -0.87134 | -0.036217
9.9112 | 1.3165 | 1.3163 | 1.315 | 1.3086 | 1.3113 | 1.3071 | 1.3043 | 1.3158 | 0.019043 | -0.097442 | -0.57861 | -0.37738 | -0.69688 | -0.90563 | -0.037916
10.019 | 1.3172 | 1.317 | 1.3158 | 1.3091 | 1.3114 | 1.3075 | 1.3047 | 1.3163 | 0.011917 | -0.095803 | -0.60559 | -0.42916 | -0.72592 | -0.94039 | -0.059124
10.1277 | 1.3179 | 1.3178 | 1.3166 | 1.3095 | 1.3112 | 1.3079 | 1.305 | 1.3164 | 0.0041462 | -0.098306 | -0.63386 | -0.50688 | -0.75569 | -0.97723 | -0.11334
10.2375 | 1.3186 | 1.3187 | 1.3173 | 1.3099 | 1.3106 | 1.3083 | 1.3053 | 1.3157 | -0.0031201 | -0.10557 | -0.66133 | -0.6129 | -0.78472 | -1.0138 | -0.22453
10.3482 | 1.3194 | 1.3195 | 1.3179 | 1.3104 | 1.3096 | 1.3088 | 1.3056 | 1.314 | -0.0091091 | -0.11967 | -0.68746 | -0.75013 | -0.81212 | -1.0501 | -0.41629
10.46 | 1.3201 | 1.3203 | 1.3184 | 1.3109 | 1.3082 | 1.3093 | 1.306 | 1.3108 | -0.014323 | -0.14292 | -0.71291 | -0.91738 | -0.83879 | -1.0862 | -0.72242
10.5727 | 1.3209 | 1.3212 | 1.3188 | 1.3114 | 1.3067 | 1.3098 | 1.3063 | 1.3071 | -0.016914 | -0.18158 | -0.73546 | -1.0971 | -0.86249 | -1.1204 | -1.0662
10.6865 | 1.3217 | 1.3219 | 1.3187 | 1.312 | 1.3051 | 1.3103 | 1.3067 | 1.3041 | -0.017348 | -0.24314 | -0.75491 | -1.2745 | -0.8834 | -1.1518 | -1.3528
10.8014 | 1.3225 | 1.3227 | 1.3183 | 1.3125 | 1.3038 | 1.3108 | 1.3071 | 1.3023 | -0.014661 | -0.33706 | -0.76951 | -1.4327 | -0.89924 | -1.1801 | -1.5428
10.9172 | 1.3233 | 1.3234 | 1.3171 | 1.3131 | 1.3027 | 1.3114 | 1.3075 | 1.3014 | -0.0050252 | -0.47601 | -0.77746 | -1.5647 | -0.90675 | -1.2009 | -1.6636
11.0341 | 1.3241 | 1.324 | 1.3151 | 1.3137 | 1.3019 | 1.312 | 1.3079 | 1.301 | 0.01244 | -0.66762 | -0.77449 | -1.6692 | -0.90478 | -1.2127 | -1.7349
11.1521 | 1.3249 | 1.3244 | 1.3125 | 1.3143 | 1.3013 | 1.3126 | 1.3083 | 1.3009 | 0.041915 | -0.89916 | -0.75771 | -1.7432 | -0.88807 | -1.2103 | -1.7739
11.2711 | 1.3257 | 1.3245 | 1.3095 | 1.315 | 1.3009 | 1.3132 | 1.3088 | 1.3009 | 0.091607 | -1.1277 | -0.71833 | -1.783 | -0.8485 | -1.1861 | -1.7815
11.3913 | 1.3264 | 1.3242 | 1.3069 | 1.3156 | 1.3006 | 1.3139 | 1.3092 | 1.301 | 0.172 | -1.3008 | -0.64526 | -1.7823 | -0.77466 | -1.1278 | -1.7507
11.5125 | 1.3272 | 1.3232 | 1.305 | 1.3163 | 1.3003 | 1.3146 | 1.3097 | 1.3011 | 0.30133 | -1.3765 | -0.51815 | -1.7247 | -0.64713 | -1.0168 | -1.6656
11.6348 | 1.3278 | 1.3211 | 1.3036 | 1.317 | 1.3002 | 1.3153 | 1.3102 | 1.3013 | 0.50704 | -1.3263 | -0.30876 | -1.5828 | -0.43679 | -0.82395 | -1.499
11.7582 | 1.3284 | 1.3178 | 1.3027 | 1.3178 | 1.3001 | 1.3161 | 1.3108 | 1.3015 | 0.80493 | -1.1422 | -0.00074412 | -1.343 | -0.12752 | -0.53316 | -1.2369
11.8828 | 1.3288 | 1.3137 | 1.3023 | 1.3185 | 1.3 | 1.3169 | 1.3113 | 1.3016 | 1.1555 | -0.86736 | 0.3709 | -1.0408 | 0.24651 | -0.17891 | -0.91498
12.0084 | 1.3291 | 1.3098 | 1.302 | 1.3193 | 1.2999 | 1.3177 | 1.3119 | 1.3018 | 1.475 | -0.5938 | 0.72692 | -0.75583 | 0.60411 | 0.15885 | -0.61399
12.1352 | 1.3292 | 1.3069 | 1.302 | 1.3202 | 1.2998 | 1.3186 | 1.3125 | 1.3019 | 1.7062 | -0.37929 | 1.0125 | -0.54134 | 0.89413 | 0.42734 | -0.38718
12.2632 | 1.329 | 1.305 | 1.302 | 1.321 | 1.2998 | 1.3195 | 1.3131 | 1.3019 | 1.8373 | -0.23345 | 1.2231 | -0.40243 | 1.1101 | 0.62142 | -0.24092
12.3923 | 1.3284 | 1.3039 | 1.3021 | 1.3219 | 1.2997 | 1.3205 | 1.3138 | 1.3019 | 1.8781 | -0.14313 | 1.3759 | -0.32316 | 1.2697 | 0.75748 | -0.1578
12.5226 | 1.3273 | 1.3034 | 1.3022 | 1.3228 | 1.2997 | 1.3215 | 1.3145 | 1.3018 | 1.8389 | -0.091758 | 1.4895 | -0.28432 | 1.3918 | 0.85477 | -0.12042
12.6541 | 1.3257 | 1.3032 | 1.3023 | 1.3237 | 1.2996 | 1.3226 | 1.3153 | 1.3017 | 1.7266 | -0.067166 | 1.5778 | -0.27353 | 1.4896 | 0.92721 | -0.11364
12.7868 | 1.3234 | 1.3032 | 1.3024 | 1.3247 | 1.2996 | 1.3237 | 1.316 | 1.3016 | 1.5481 | -0.061572 | 1.6497 | -0.28082 | 1.574 | 0.98297 | -0.12728
12.9206 | 1.3206 | 1.3034 | 1.3025 | 1.3257 | 1.2995 | 1.3249 | 1.3168 | 1.3014 | 1.3173 | -0.06907 | 1.712 | -0.29857 | 1.6509 | 1.0303 | -0.15362
13.0557 | 1.3175 | 1.3037 | 1.3026 | 1.3268 | 1.2995 | 1.3262 | 1.3177 | 1.3013 | 1.0594 | -0.086798 | 1.7692 | -0.32383 | 1.7254 | 1.0725 | -0.18776
13.192 | 1.3146 | 1.304 | 1.3026 | 1.3278 | 1.2995 | 1.3275 | 1.3186 | 1.3011 | 0.80856 | -0.11201 | 1.8237 | -0.35258 | 1.8002 | 1.1132 | -0.22621
13.3296 | 1.3122 | 1.3044 | 1.3026 | 1.3289 | 1.2995 | 1.3289 | 1.3195 | 1.301 | 0.5941 | -0.14155 | 1.8793 | -0.38087 | 1.8784 | 1.1548 | -0.26601
13.4684 | 1.3103 | 1.3048 | 1.3025 | 1.3301 | 1.2995 | 1.3304 | 1.3204 | 1.3008 | 0.42329 | -0.17306 | 1.937 | -0.40662 | 1.9633 | 1.2005 | -0.30408
13.6084 | 1.309 | 1.3051 | 1.3024 | 1.3312 | 1.2995 | 1.3319 | 1.3214 | 1.3007 | 0.29573 | -0.20472 | 1.9978 | -0.42701 | 2.0553 | 1.2517 | -0.33909
13.7498 | 1.3081 | 1.3054 | 1.3023 | 1.3323 | 1.2996 | 1.3336 | 1.3225 | 1.3006 | 0.20796 | -0.23438 | 2.0625 | -0.4406 | 2.1584 | 1.3093 | -0.37014
13.8924 | 1.3076 | 1.3056 | 1.3022 | 1.3334 | 1.2998 | 1.3353 | 1.3236 | 1.3004 | 0.1548 | -0.26008 | 2.1301 | -0.4458 | 2.2715 | 1.3762 | -0.39472
14.0363 | 1.3074 | 1.3057 | 1.3021 | 1.3344 | 1.3 | 1.337 | 1.3247 | 1.3003 | 0.13222 | -0.27856 | 2.2 | -0.43917 | 2.3973 | 1.4533 | -0.41245
14.1815 | 1.3075 | 1.3057 | 1.3019 | 1.3355 | 1.3002 | 1.3389 | 1.3259 | 1.3002 | 0.13476 | -0.29073 | 2.2769 | -0.42228 | 2.5427 | 1.5411 | -0.42253
14.328 | 1.3077 | 1.3057 | 1.3018 | 1.3353 | 1.3005 | 1.34 | 1.327 | 1.3001 | 0.15777 | -0.29642 | 2.2671 | -0.39525 | 2.6302 | 1.6372 | -0.42771
14.4759 | 1.3081 | 1.3055 | 1.3017 | 1.3356 | 1.3009 | 1.3451 | 1.3283 | 1.3 | 0.19836 | -0.29729 | 2.3025 | -0.35869 | 3.0321 | 1.7415 | -0.42759
14.6251 | 1.3087 | 1.3054 | 1.3015 | 1.346 | 1.3013 | 1.3539 | 1.3295 | 1.2998 | 0.25379 | -0.29214 | 3.1172 | -0.31398 | 3.7166 | 1.8502 | -0.42347
14.7756 | 1.3093 | 1.3051 | 1.3014 | 1.3243 | 1.3017 | 1.315 | 1.3309 | 1.2997 | 0.31811 | -0.28608 | 1.4676 | -0.2649 | 0.75408 | 1.9714 | -0.41846
14.9275 | 1.31 | 1.3049 | 1.3013 | 1.3075 | 1.3022 | 1.305 | 1.3318 | 1.2995 | 0.39021 | -0.2774 | 0.19908 | -0.21042 | 0.009014 | 2.0632 | -0.41265
15.0808 | 1.3108 | 1.3047 | 1.3012 | 1.3032 | 1.3027 | 1.303 | 1.3325 | 1.2994 | 0.46619 | -0.26815 | -0.11464 | -0.15416 | -0.13298 | 2.1334 | -0.40851
15.2355 | 1.3116 | 1.3045 | 1.3011 | 1.3021 | 1.3032 | 1.3028 | 1.3622 | 1.2992 | 0.54275 | -0.25979 | -0.18647 | -0.097321 | -0.12777 | 4.426 | -0.40683
15.3916 | 1.3124 | 1.3043 | 1.301 | 1.302 | 1.3038 | 1.3032 | 1.3092 | 1.299 | 0.61904 | -0.25113 | -0.17533 | -0.040164 | -0.087962 | 0.37193 | -0.40778
15.5491 | 1.3132 | 1.3042 | 1.301 | 1.3024 | 1.3044 | 1.3036 | 1.3003 | 1.2988 | 0.69279 | -0.24246 | -0.1319 | 0.01615 | -0.039421 | -0.2989 | -0.41128
15.708 | 1.314 | 1.304 | 1.301 | 1.303 | 1.305 | 1.3042 | 1.2993 | 1.2986 | 0.76224 | -0.23312 | -0.076088 | 0.071699 | 0.01079 | -0.36455 | -0.41656
15.8684 | 1.3147 | 1.3039 | 1.301 | 1.3037 | 1.3056 | 1.3047 | 1.2995 | 1.2984 | 0.82398 | -0.2244 | -0.015759 | 0.1244 | 0.058673 | -0.3378 | -0.42439
16.0302 | 1.3153 | 1.3039 | 1.3011 | 1.3045 | 1.3062 | 1.3052 | 1.3001 | 1.2982 | 0.87741 | -0.21523 | 0.04715 | 0.1748 | 0.10394 | -0.29211 | -0.43268
16.1935 | 1.3158 | 1.3039 | 1.3012 | 1.3053 | 1.3067 | 1.3058 | 1.3007 | 1.2981 | 0.91909 | -0.20638 | 0.11134 | 0.22085 | 0.14594 | -0.24455 | -0.4405
16.3583 | 1.3162 | 1.3039 | 1.3013 | 1.3062 | 1.3073 | 1.3063 | 1.3013 | 1.2981 | 0.94742 | -0.1952 | 0.17674 | 0.26368 | 0.18725 | -0.19924 | -0.44483
16.5246 | 1.3165 | 1.3039 | 1.3015 | 1.3071 | 1.3078 | 1.3069 | 1.3018 | 1.2981 | 0.9628 | -0.18342 | 0.2414 | 0.30172 | 0.23047 | -0.15852 | -0.44505
16.6924 | 1.3166 | 1.304 | 1.3018 | 1.308 | 1.3084 | 1.3076 | 1.3024 | 1.2983 | 0.96377 | -0.17137 | 0.30329 | 0.33408 | 0.2761 | -0.12638 | -0.44077
16.8617 | 1.3165 | 1.3041 | 1.3021 | 1.3088 | 1.3088 | 1.3084 | 1.3028 | 1.2985 | 0.95363 | -0.15596 | 0.36203 | 0.36193 | 0.3287 | -0.10198 | -0.42983
17.0325 | 1.3164 | 1.3043 | 1.3024 | 1.3097 | 1.3093 | 1.3093 | 1.3031 | 1.2989 | 0.93195 | -0.13999 | 0.41409 | 0.38318 | 0.38553 | -0.087526 | -0.4125
17.2049 | 1.3162 | 1.3045 | 1.3029 | 1.3105 | 1.3097 | 1.3103 | 1.3034 | 1.2994 | 0.90235 | -0.1216 | 0.45974 | 0.39914 | 0.44707 | -0.08153 | -0.38702
17.3788 | 1.316 | 1.3047 | 1.3034 | 1.3112 | 1.31 | 1.3114 | 1.3036 | 1.3001 | 0.86683 | -0.10158 | 0.50038 | 0.40758 | 0.51037 | -0.082076 | -0.35416
17.5544 | 1.3158 | 1.305 | 1.304 | 1.312 | 1.3104 | 1.3125 | 1.3039 | 1.3009 | 0.82719 | -0.079867 | 0.53832 | 0.40866 | 0.57391 | -0.086056 | -0.31311
17.7315 | 1.3156 | 1.3054 | 1.3046 | 1.3129 | 1.3106 | 1.3137 | 1.3042 | 1.3019 | 0.7829 | -0.058845 | 0.57382 | 0.39779 | 0.63422 | -0.091953 | -0.2681
17.9102 | 1.3155 | 1.3059 | 1.3053 | 1.3138 | 1.3107 | 1.3149 | 1.3046 | 1.303 | 0.73821 | -0.040661 | 0.60748 | 0.37409 | 0.68859 | -0.096115 | -0.22131

## CL_total_pressure_Pa
x | -10% | 0% (base) | +10% | +20% | +30% | +40% | +50% | +60% | %chg -10% | %chg +10% | %chg +20% | %chg +30% | %chg +40% | %chg +50% | %chg +60%
-0.97748 | 3000410 | 3000230 | 3000230.9679 | 3000256.9109 | 3000281.3412 | 3000319.806 | 3000349.7662 | 3000309.7346 | 0.0059995 | 3.2261e-05 | 0.00089696 | 0.0017112 | 0.0029933 | 0.0039919 | 0.0026576
-0.93252 | 3003046.9251 | 3002700 | 3002496.7923 | 3002339.1033 | 3002213.2355 | 3002119.3626 | 3002036.5403 | 3001892.7433 | 0.011554 | -0.0067675 | -0.012019 | -0.016211 | -0.019337 | -0.022095 | -0.026884
-0.88782 | 3006124.8796 | 3005510 | 3005051.0521 | 3004685.3755 | 3004384.1082 | 3004137.8037 | 3003925.9253 | 3003673.3964 | 0.020458 | -0.01527 | -0.027437 | -0.037461 | -0.045656 | -0.052706 | -0.061108
-0.84354 | 3009240.4165 | 3008340 | 3007616.4214 | 3007038.0053 | 3006557.7824 | 3006152.6624 | 3005807.8499 | 3005442.2429 | 0.029931 | -0.024052 | -0.04328 | -0.059243 | -0.072709 | -0.084171 | -0.096324
-0.79986 | 3012199.0183 | 3011030 | 3010037.5044 | 3009265.4884 | 3008597.1861 | 3008045.7406 | 3007570.1267 | 3007087.2933 | 0.038825 | -0.032962 | -0.058602 | -0.080797 | -0.099111 | -0.11491 | -0.13094
-0.75691 | 3014854.4926 | 3013430 | 3012199.1105 | 3011241.7037 | 3010417.0984 | 3009729.8691 | 3009129.9167 | 3008543.3902 | 0.047271 | -0.040847 | -0.072618 | -0.099982 | -0.12279 | -0.1427 | -0.16216
-0.71485 | 3017094.6008 | 3015440 | 3014010.1907 | 3012878.2084 | 3011941.2738 | 3011112.5523 | 3010417.855 | 3009746.7822 | 0.054871 | -0.047416 | -0.084956 | -0.11603 | -0.14351 | -0.16655 | -0.1888
-0.67381 | 3018831.0763 | 3016980 | 3015396.3539 | 3014120.586 | 3013064.212 | 3012177.0839 | 3011385.6039 | 3010638.2831 | 0.061355 | -0.052491 | -0.094777 | -0.12979 | -0.1592 | -0.18543 | -0.2102
-0.63389 | 3019991.4573 | 3017980 | 3016300.8863 | 3014928.1558 | 3013779.7801 | 3012819.4369 | 3011996.6754 | 3011207.9231 | 0.066649 | -0.055637 | -0.10112 | -0.13917 | -0.17099 | -0.19826 | -0.22439
-0.5952 | 3020542.1235 | 3018420 | 3016694.8139 | 3015269.7336 | 3014087.1805 | 3013079.7034 | 3012222.2311 | 3011407.8096 | 0.070306 | -0.057155 | -0.10437 | -0.14355 | -0.17692 | -0.20533 | -0.23231
-0.55784 | 3020407.1141 | 3018280 | 3016542.3634 | 3015115.6412 | 3013933.8483 | 3012928.9757 | 3012073.6055 | 3011252.1591 | 0.070474 | -0.05757 | -0.10484 | -0.14399 | -0.17729 | -0.20563 | -0.23284
-0.52186 | 3019613.8392 | 3017570 | 3015863.663 | 3014478.5198 | 3013331.2472 | 3012369.0662 | 3011549.3076 | 3010768.4155 | 0.067731 | -0.056547 | -0.10245 | -0.14047 | -0.17236 | -0.19952 | -0.2254
-0.48732 | 3018232.1574 | 3016320 | 3014704.625 | 3013413.4715 | 3012353.6267 | 3011473.9679 | 3010683.1387 | 3009937.96 | 0.063394 | -0.053554 | -0.09636 | -0.1315 | -0.16066 | -0.18688 | -0.21158
-0.45427 | 3016317.2923 | 3014600 | 3013123.7026 | 3011971.8795 | 3011023.2811 | 3010194.0585 | 3009506.202 | 3008845.8873 | 0.056966 | -0.048972 | -0.08718 | -0.11865 | -0.14615 | -0.16897 | -0.19087
-0.42273 | 3013948.8935 | 3012460 | 3011178.5794 | 3010205.1655 | 3009364.1289 | 3008671.7766 | 3008082.1958 | 3007501.9112 | 0.049425 | -0.042537 | -0.07485 | -0.10277 | -0.12575 | -0.14532 | -0.16459
-0.39271 | 3011216.9801 | 3010000 | 3008944.1974 | 3008156.6711 | 3007472.4734 | 3006916.5402 | 3006447.4264 | 3005969.706 | 0.040431 | -0.035076 | -0.06124 | -0.083971 | -0.10244 | -0.11803 | -0.1339
-0.36422 | 3008210.165 | 3007280 | 3006492.7825 | 3005892.3859 | 3005416.8108 | 3004996.4818 | 3004665.5336 | 3004303.9765 | 0.03093 | -0.026177 | -0.046142 | -0.061956 | -0.075933 | -0.086938 | -0.098961
-0.33724 | 3005012.9857 | 3004400 | 3003900.3018 | 3003520.0805 | 3003221.6376 | 3002989.254 | 3002782.9862 | 3002535.3978 | 0.020403 | -0.016632 | -0.029288 | -0.039221 | -0.046956 | -0.053822 | -0.062062
-0.31175 | 3001710.0796 | 3001440 | 3001223.6318 | 3001081.6539 | 3000977.6025 | 3000906.3023 | 3000850.6696 | 3000735.8235 | 0.0089983 | -0.0072088 | -0.011939 | -0.015406 | -0.017781 | -0.019635 | -0.023461
-0.28772 | 2998383.3041 | 2998460 | 2998543.213 | 2998636.4598 | 2998724.5709 | 2998822.5762 | 2998907.863 | 2998925.0211 | -0.0025578 | 0.0027752 | 0.005885 | 0.0088236 | 0.012092 | 0.014936 | 0.015509
-0.26511 | 2995089.7412 | 2995520 | 2995884.2301 | 2996216.4346 | 2996512.9884 | 2996768.4105 | 2997005.2142 | 2997145.9131 | -0.014363 | 0.012159 | 0.023249 | 0.033149 | 0.041676 | 0.049581 | 0.054278
-0.24389 | 2991887.917 | 2992660 | 2993316.7261 | 2993876.0849 | 2994359.438 | 2994787.5275 | 2995159.935 | 2995424.0589 | -0.025799 | 0.021945 | 0.040636 | 0.056787 | 0.071092 | 0.083536 | 0.092361
-0.224 | 2988822.5627 | 2989930 | 2990851.6933 | 2991633.9261 | 2992300.5465 | 2992888.8279 | 2993399.6073 | 2993774.3674 | -0.037039 | 0.030827 | 0.056989 | 0.079284 | 0.09896 | 0.11604 | 0.12858
-0.20539 | 2985929.1117 | 2987350 | 2988518.9296 | 2989514.8796 | 2990364.8238 | 2991095.106 | 2991734.1867 | 2992224.2911 | -0.047564 | 0.039129 | 0.072468 | 0.10092 | 0.12537 | 0.14676 | 0.16316
-0.18801 | 2983220.0918 | 2984930 | 2986343.6839 | 2987534.5372 | 2988543.4044 | 2989417.2115 | 2990176.3945 | 2990768.4083 | -0.057285 | 0.047361 | 0.087256 | 0.12105 | 0.15033 | 0.17576 | 0.1956
-0.1718 | 2980702.1962 | 2982680 | 2984325.7019 | 2985688.4603 | 2986859.7692 | 2987860.9479 | 2988728.4968 | 2989414.0793 | -0.06631 | 0.055175 | 0.10086 | 0.14013 | 0.1737 | 0.20279 | 0.22577
-0.1567 | 2978378.3591 | 2980620 | 2982458.225 | 2983997.3832 | 2985303.5061 | 2986422.5438 | 2987393.1539 | 2988171.6366 | -0.075207 | 0.061673 | 0.11331 | 0.15713 | 0.19468 | 0.22724 | 0.25336
-0.14266 | 2976248.2477 | 2978720 | 2980750.9238 | 2982444.9978 | 2983875 | 2985106.1856 | 2986170.3329 | 2987032.6936 | -0.08298 | 0.068181 | 0.12505 | 0.17306 | 0.21439 | 0.25012 | 0.27907
-0.12961 | 2974308.1671 | 2976990 | 2979195.1735 | 2981028.7533 | 2982580.2868 | 2983906.381 | 2985060.0858 | 2985993.797 | -0.090085 | 0.074074 | 0.13567 | 0.18778 | 0.23233 | 0.27108 | 0.30245
-0.1175 | 2972544.0789 | 2975430 | 2977783.7905 | 2979745.8327 | 2981403.3945 | 2982821.8617 | 2984047.3488 | 2985043.7209 | -0.096992 | 0.079108 | 0.14505 | 0.20076 | 0.24843 | 0.28962 | 0.3231
-0.10627 | 2970951.3059 | 2974010 | 2976507.3091 | 2978581.7386 | 2980337.2628 | 2981831.6621 | 2983132.029 | 2984192.4087 | -0.10285 | 0.083971 | 0.15372 | 0.21275 | 0.263 | 0.30672 | 0.34238
-0.095879 | 2969523.7218 | 2972730 | 2975353.5226 | 2977534.4935 | 2979373.5753 | 2980950.127 | 2982314.3332 | 2983420.5118 | -0.10786 | 0.088253 | 0.16162 | 0.22348 | 0.27652 | 0.32241 | 0.35962
-0.08626 | 2968235.7287 | 2971580 | 2974318.3444 | 2976591.6471 | 2978509.7828 | 2980153.7765 | 2981566.6579 | 2982736.5292 | -0.11254 | 0.092151 | 0.16865 | 0.2332 | 0.28853 | 0.33607 | 0.37544
-0.077367 | 2967079.0307 | 2970550 | 2973392.1106 | 2975748.8414 | 2977734.742 | 2979438.0997 | 2980906.4444 | 2982107.7545 | -0.11685 | 0.095676 | 0.17501 | 0.24187 | 0.29921 | 0.34864 | 0.38908
-0.069151 | 2966046.2048 | 2969630 | 2972565.4952 | 2974992.4176 | 2977037.7407 | 2978791.0548 | 2980308.8312 | 2981553.5741 | -0.12068 | 0.098851 | 0.18058 | 0.24945 | 0.30849 | 0.3596 | 0.40152
-0.061566 | 2965125.2605 | 2968810 | 2971817.8838 | 2974309.4134 | 2976420.2479 | 2978216.9292 | 2979776.1626 | 2981054.3916 | -0.12412 | 0.10132 | 0.18524 | 0.25634 | 0.31686 | 0.36938 | 0.41243
-0.054567 | 2964301.8645 | 2968080 | 2971155.842 | 2973707.4453 | 2975862.619 | 2977710.0261 | 2979298.5455 | 2980609.0461 | -0.12729 | 0.10363 | 0.1896 | 0.26221 | 0.32445 | 0.37797 | 0.42213
-0.048115 | 2963564.3924 | 2967420 | 2970567.4117 | 2973168.0222 | 2975372.3768 | 2977252.2068 | 2978870.9604 | 2980215.853 | -0.12993 | 0.10607 | 0.1937 | 0.26799 | 0.33134 | 0.38589 | 0.43121
-0.042169 | 2962907.2008 | 2966840 | 2970039.1945 | 2972692.7062 | 2974927.7312 | 2976842.028 | 2978493.3294 | 2979861.6031 | -0.13256 | 0.10783 | 0.19727 | 0.2726 | 0.33713 | 0.39279 | 0.4389
-0.036692 | 2962328.3896 | 2966310 | 2969561.567 | 2972256.2312 | 2974533.9043 | 2976480.58 | 2978155.7514 | 2979547.8829 | -0.13423 | 0.10962 | 0.20046 | 0.27724 | 0.34287 | 0.39934 | 0.44627
-0.03165 | 2961806.518 | 2965850 | 2969143.0848 | 2971881.2301 | 2974182.8912 | 2976148.5275 | 2977853.186 | 2979262.7728 | -0.13633 | 0.11103 | 0.20336 | 0.28096 | 0.34724 | 0.40471 | 0.45224
-0.027011 | 2961342.4308 | 2965440 | 2968772.6256 | 2971538.0695 | 2973865.9548 | 2975860.0025 | 2977583.0824 | 2979007.229 | -0.13818 | 0.11238 | 0.20564 | 0.28414 | 0.35138 | 0.40949 | 0.45751
-0.022743 | 2960927.6312 | 2965070 | 2968438.5596 | 2971228.8315 | 2973589.8999 | 2975601.2615 | 2977343.0425 | 2978785.4831 | -0.13971 | 0.11361 | 0.20771 | 0.28734 | 0.35518 | 0.41392 | 0.46257
-0.018818 | 2960561.5112 | 2964740 | 2968140.8226 | 2970955.2221 | 2973341.7553 | 2975370.0056 | 2977125.4791 | 2978579.8896 | -0.14094 | 0.11471 | 0.20964 | 0.29014 | 0.35855 | 0.41776 | 0.46682
-0.015211 | 2960232.6622 | 2964440 | 2967874.7807 | 2970719.1212 | 2973113.7196 | 2975168.3297 | 2976930.4398 | 2978403.517 | -0.14193 | 0.11587 | 0.21181 | 0.29259 | 0.3619 | 0.42134 | 0.47103
-0.011896 | 2959936.1836 | 2964180 | 2967632.9245 | 2970503.1385 | 2972912.2294 | 2974976.306 | 2976757.8817 | 2978243.4377 | -0.14317 | 0.11649 | 0.21332 | 0.29459 | 0.36423 | 0.42433 | 0.47445
-0.0088507 | 2959671.9694 | 2963940 | 2967421.7837 | 2970304.4715 | 2972737.0136 | 2974813.9985 | 2976607.8289 | 2978099.7009 | -0.144 | 0.11747 | 0.21473 | 0.2968 | 0.36688 | 0.4274 | 0.47773
-0.0060538 | 2959437.2953 | 2963730 | 2967231.6114 | 2970129.303 | 2972572.4521 | 2974660.7808 | 2976472.8113 | 2977970.2987 | -0.14484 | 0.11815 | 0.21592 | 0.29836 | 0.36882 | 0.42996 | 0.48049
-0.0034858 | 2959226.7227 | 2963540 | 2967062.0613 | 2969975.5698 | 2972434.7521 | 2974534.0026 | 2976342.7566 | 2977853.5762 | -0.14554 | 0.11885 | 0.21716 | 0.30014 | 0.37098 | 0.43201 | 0.48299
-0.0011283 | 2959045.2293 | 2963370 | 2966907.0201 | 2969832.0759 | 2972305.1385 | 2974416.1876 | 2976237.7429 | 2977748.2838 | -0.14594 | 0.11936 | 0.21807 | 0.30152 | 0.37276 | 0.43423 | 0.4852
0.0010962 | 2958964.4912 | 2963300 | 2966841.0012 | 2969781.0023 | 2972251.5049 | 2974362.0081 | 2976192.5118 | 2977703.016 | -0.14631 | 0.1195 | 0.21871 | 0.30208 | 0.3733 | 0.43507 | 0.48605
0.0033203 | 2958976.9441 | 2963320 | 2966861.4903 | 2969792.9881 | 2972264.4918 | 2974376 | 2976207.5121 | 2977719.027 | -0.14656 | 0.11951 | 0.21844 | 0.30184 | 0.3731 | 0.4349 | 0.48591
0.005609 | 2959002.3876 | 2963340 | 2966874.965 | 2969809.9667 | 2972284.9968 | 2974390.0242 | 2976212.5118 | 2977735.0125 | -0.14638 | 0.11929 | 0.21833 | 0.30186 | 0.37289 | 0.43439 | 0.48577
0.007964 | 2959022.9126 | 2963360 | 2966896.9546 | 2969826.9882 | 2972300.5136 | 2974404 | 2976227.5121 | 2977741.0266 | -0.14636 | 0.11936 | 0.21823 | 0.3017 | 0.37269 | 0.43422 | 0.48529
0.010387 | 2959040.9067 | 2963380 | 2966914.4748 | 2969839.0024 | 2972313.4941 | 2974418.0085 | 2976242.5119 | 2977757.0163 | -0.14642 | 0.11927 | 0.21796 | 0.30146 | 0.37248 | 0.43405 | 0.48516
0.01288 | 2959058.9068 | 2963400 | 2966925.4749 | 2969851.0025 | 2972326.4941 | 2974432.0083 | 2976250 | 2977763.016 | -0.14649 | 0.11897 | 0.21769 | 0.30122 | 0.37228 | 0.43362 | 0.48468
0.015446 | 2959073.4563 | 2963410 | 2966936.4773 | 2969862.988 | 2972330 | 2974440 | 2976262.5113 | 2977770 | -0.14634 | 0.119 | 0.21776 | 0.301 | 0.37221 | 0.43371 | 0.48458
0.018085 | 2959084.9258 | 2963420 | 2966947.4824 | 2969874.9834 | 2972342.4982 | 2974450.0238 | 2976270 | 2977780 | -0.14629 | 0.11903 | 0.21782 | 0.30109 | 0.37221 | 0.43362 | 0.48458
0.020801 | 2959101.4726 | 2963430 | 2966958.4904 | 2969886.9884 | 2972350 | 2974460 | 2976280 | 2977790 | -0.14606 | 0.11907 | 0.21789 | 0.301 | 0.3722 | 0.43362 | 0.48457
0.023595 | 2959110 | 2963440 | 2966969.5009 | 2969890 | 2972358.505 | 2974468.0083 | 2976280 | 2977790 | -0.14611 | 0.1191 | 0.21765 | 0.30095 | 0.37214 | 0.43328 | 0.48423
0.026469 | 2959110 | 2963450 | 2966970.5005 | 2969900 | 2972361.505 | 2974470 | 2976290 | 2977800 | -0.14645 | 0.1188 | 0.21765 | 0.30071 | 0.37186 | 0.43328 | 0.48423
0.029426 | 2959118.4722 | 2963450 | 2966980 | 2969900 | 2972370 | 2974470 | 2976290 | 2977800 | -0.14617 | 0.11912 | 0.21765 | 0.301 | 0.37186 | 0.43328 | 0.48423
0.032468 | 2959120 | 2963450 | 2966977.5175 | 2969900 | 2972370 | 2974470 | 2976290 | 2977800 | -0.14611 | 0.11903 | 0.21765 | 0.301 | 0.37186 | 0.43328 | 0.48423
0.035598 | 2959113.5434 | 2963450 | 2966970 | 2969900 | 2972369.4865 | 2974470 | 2976290 | 2977800 | -0.14633 | 0.11878 | 0.21765 | 0.30098 | 0.37186 | 0.43328 | 0.48423
0.038817 | 2959104.5463 | 2963440 | 2966965.5249 | 2969890.9973 | 2972360 | 2974470 | 2976287.4881 | 2977800 | -0.1463 | 0.11897 | 0.21769 | 0.301 | 0.3722 | 0.43353 | 0.48457
0.042129 | 2959091.0924 | 2963430 | 2966954.525 | 2969888.9976 | 2972353.5058 | 2974460 | 2976280 | 2977790 | -0.14642 | 0.11893 | 0.21796 | 0.30112 | 0.3722 | 0.43362 | 0.48457
0.045535 | 2959073.0858 | 2963410 | 2966943.5222 | 2969877.0117 | 2972340.486 | 2974453.9998 | 2976270 | 2977780.973 | -0.14635 | 0.11924 | 0.21823 | 0.30136 | 0.37268 | 0.43396 | 0.48495
0.049039 | 2959052.6103 | 2963390 | 2966925.0347 | 2969860.0331 | 2972327.5018 | 2974439.9762 | 2976262.4881 | 2977774.9876 | -0.14637 | 0.11929 | 0.21833 | 0.3016 | 0.37288 | 0.43438 | 0.48542
0.052642 | 2959024.1094 | 2963370 | 2966903.0193 | 2969836.0234 | 2972309.0165 | 2974422.0003 | 2976247.4884 | 2977758.974 | -0.14665 | 0.11922 | 0.2182 | 0.30165 | 0.37295 | 0.43456 | 0.48556
0.056349 | 2958987.5731 | 2963340 | 2966880.9988 | 2969811.9948 | 2972291.495 | 2974401.9917 | 2976224.9759 | 2977742.9839 | -0.14688 | 0.11949 | 0.2184 | 0.30207 | 0.37329 | 0.43481 | 0.48604
0.060161 | 2958942.5757 | 2963300 | 2966847.9983 | 2969786.9933 | 2972265.4861 | 2974375.9846 | 2976204.9768 | 2977716.9844 | -0.14705 | 0.11973 | 0.21891 | 0.30255 | 0.37377 | 0.43549 | 0.48652
0.064081 | 2958897.6376 | 2963260 | 2966805.5287 | 2969751.035 | 2972231.0162 | 2974348 | 2976174.9765 | 2977691.947 | -0.14721 | 0.11965 | 0.21905 | 0.30274 | 0.37418 | 0.43584 | 0.48703
0.068113 | 2958845.2199 | 2963210 | 2966767.5849 | 2969710.0646 | 2972197.5038 | 2974319.9278 | 2976144.9764 | 2977669.975 | -0.1473 | 0.12006 | 0.21936 | 0.3033 | 0.37493 | 0.43652 | 0.48798
0.07226 | 2958778.3418 | 2963150 | 2966712.6105 | 2969662.0457 | 2972157.9458 | 2974277.9994 | 2976107.464 | 2977636.9208 | -0.14753 | 0.12023 | 0.21977 | 0.304 | 0.37555 | 0.43729 | 0.4889
0.076523 | 2958700.9125 | 2963090 | 2966653.1483 | 2969613.9905 | 2972106.0233 | 2974235.9754 | 2976072.4648 | 2977595.9682 | -0.14813 | 0.12025 | 0.22018 | 0.30428 | 0.37616 | 0.43814 | 0.48956
0.080907 | 2958619.9107 | 2963020 | 2966587.1475 | 2969553.9859 | 2972054.0222 | 2974181.9672 | 2976027.4636 | 2977550.9519 | -0.1485 | 0.12039 | 0.22052 | 0.30489 | 0.37671 | 0.43899 | 0.49041
0.085415 | 2958528.5098 | 2962930 | 2966514.6551 | 2969482.0696 | 2971992.4322 | 2974125.9993 | 2975969.9536 | 2977502.9207 | -0.14855 | 0.12098 | 0.22113 | 0.30586 | 0.37787 | 0.4401 | 0.49184
0.090051 | 2958420.4332 | 2962840 | 2966430.1366 | 2969410.0965 | 2971925.0091 | 2974059.8805 | 2975909.9519 | 2977449.9503 | -0.14917 | 0.12117 | 0.22175 | 0.30663 | 0.37869 | 0.44113 | 0.49311
0.094816 | 2958307.9014 | 2962740 | 2966342.0748 | 2969324.0912 | 2971847.0468 | 2973989.9983 | 2975847.4405 | 2977385.8946 | -0.14959 | 0.12158 | 0.22223 | 0.30739 | 0.37972 | 0.44241 | 0.49434
0.099716 | 2958172.2327 | 2962620 | 2966234.9918 | 2969227.9791 | 2971760.4659 | 2973911.9442 | 2975772.4393 | 2977321.9345 | -0.15013 | 0.12202 | 0.22305 | 0.30853 | 0.38115 | 0.44395 | 0.49625
0.10475 | 2958028.2333 | 2962490 | 2966123.9936 | 2969129.9674 | 2971659.4593 | 2973825.9389 | 2975694.9298 | 2977244.9204 | -0.15061 | 0.12267 | 0.22413 | 0.30952 | 0.38265 | 0.44574 | 0.49806
0.10993 | 2957867.4788 | 2962350 | 2965992.1059 | 2969010.1251 | 2971559.5746 | 2973727.9963 | 2975604.9311 | 2977164.8649 | -0.15132 | 0.12295 | 0.22483 | 0.31089 | 0.38409 | 0.44745 | 0.50011
0.11525 | 2957690.7142 | 2962190 | 2965855.2339 | 2968885.1835 | 2971442.5163 | 2973619.815 | 2975502.4128 | 2977069.92 | -0.15189 | 0.12373 | 0.22602 | 0.31235 | 0.38586 | 0.44941 | 0.50233
0.12072 | 2957491.4896 | 2962020 | 2965697.8364 | 2968746.1487 | 2971314.357 | 2973504 | 2975389.9076 | 2976962.8215 | -0.15289 | 0.12417 | 0.22708 | 0.31378 | 0.38771 | 0.45138 | 0.50448
0.12635 | 2957268.1818 | 2961820 | 2965519.4335 | 2968583.9762 | 2971168.0723 | 2973369.9308 | 2975267.3939 | 2976850.8955 | -0.15368 | 0.1249 | 0.22837 | 0.31562 | 0.38996 | 0.45402 | 0.50749
0.13213 | 2957065.3581 | 2961580 | 2965310.4887 | 2968406.9683 | 2970999.0763 | 2973213.9074 | 2975132.4016 | 2976722.8653 | -0.15244 | 0.12596 | 0.23052 | 0.31804 | 0.39283 | 0.45761 | 0.51131
0.13807 | 2956956.5412 | 2961510 | 2965213.5215 | 2968287.0105 | 2970883.4016 | 2973097.9991 | 2974997.4882 | 2976596.8165 | -0.15375 | 0.12506 | 0.22884 | 0.31651 | 0.39129 | 0.45543 | 0.50943
0.14417 | 2956947.535 | 2961500 | 2965202.5165 | 2968275.0145 | 2970867.5005 | 2973080 | 2974990 | 2976584.9871 | -0.15372 | 0.12502 | 0.22877 | 0.31631 | 0.39102 | 0.45551 | 0.50937
0.15045 | 2956937.0536 | 2961490 | 2965191.5093 | 2968270 | 2970860 | 2973076.0009 | 2974987.4894 | 2976578.9753 | -0.15374 | 0.12499 | 0.22894 | 0.31639 | 0.39122 | 0.45577 | 0.50951
0.1569 | 2956919.0272 | 2961470 | 2965180.4987 | 2968260.997 | 2970851.4933 | 2973061.9914 | 2974972.4879 | 2976570 | -0.15367 | 0.12529 | 0.22931 | 0.31679 | 0.39143 | 0.45594 | 0.50988
0.16352 | 2956901.0299 | 2961460 | 2965168.9987 | 2968247.995 | 2970838.4948 | 2973057.993 | 2974967.4889 | 2976556.9857 | -0.15394 | 0.12524 | 0.22921 | 0.31668 | 0.39163 | 0.45611 | 0.50978
0.17032 | 2956874.5767 | 2961440 | 2965148.5089 | 2968227.0107 | 2970825.5064 | 2973043.9984 | 2974952.488 | 2976550 | -0.15416 | 0.12523 | 0.22918 | 0.31692 | 0.39184 | 0.45628 | 0.51022
0.17732 | 2956847.6075 | 2961420 | 2965132.5486 | 2968210.0322 | 2970805.0018 | 2973029.953 | 2974937.4879 | 2976534.9876 | -0.1544 | 0.12536 | 0.22928 | 0.31691 | 0.39204 | 0.45645 | 0.5104
0.1845 | 2956820.6222 | 2961390 | 2965103.0413 | 2968186.0209 | 2970788.9736 | 2973005.9992 | 2974922.4876 | 2976518.9738 | -0.1543 | 0.12538 | 0.22949 | 0.31738 | 0.39225 | 0.45696 | 0.51087
0.19188 | 2956788.1726 | 2961360 | 2965076.5692 | 2968161.9919 | 2970763.0087 | 2972983.9812 | 2974897.4875 | 2976502.9826 | -0.15438 | 0.1255 | 0.22969 | 0.31752 | 0.39252 | 0.45714 | 0.51135
0.19945 | 2956747.7173 | 2961320 | 2965043.5695 | 2968136.9898 | 2970737.0097 | 2972955.9833 | 2974874.9755 | 2976476.983 | -0.1544 | 0.12574 | 0.2302 | 0.318 | 0.39293 | 0.45773 | 0.51183
0.20724 | 2956699.2481 | 2961280 | 2965004.0854 | 2968101.0345 | 2970701.4621 | 2972927.9993 | 2974854.9782 | 2976451.9481 | -0.15469 | 0.12576 | 0.23034 | 0.31816 | 0.39334 | 0.45842 | 0.51234
0.21523 | 2956645.2101 | 2961230 | 2964960.0656 | 2968060.0593 | 2970672.5036 | 2972899.9281 | 2974817.4651 | 2976419.9743 | -0.15483 | 0.12596 | 0.23065 | 0.31887 | 0.39409 | 0.45885 | 0.51296
0.22344 | 2956589.6788 | 2961180 | 2964916.0336 | 2968012.0429 | 2970628.0288 | 2972857.996 | 2974782.465 | 2976387.9476 | -0.15502 | 0.12617 | 0.23072 | 0.31906 | 0.39437 | 0.45936 | 0.51358
0.23187 | 2956525.6296 | 2961120 | 2964862.4993 | 2967963.9915 | 2970584.4841 | 2972815.9743 | 2974744.9753 | 2976355.9688 | -0.15516 | 0.12639 | 0.23113 | 0.31963 | 0.39498 | 0.46013 | 0.51453
0.24052 | 2956444.6324 | 2961050 | 2964796.9922 | 2967904.9878 | 2970532.4713 | 2972771.967 | 2974699.9523 | 2976310.9531 | -0.15553 | 0.12654 | 0.23151 | 0.32024 | 0.39587 | 0.46098 | 0.51539
0.24941 | 2956363.7336 | 2960980 | 2964729.5589 | 2967845.0498 | 2970472.0254 | 2972715.9925 | 2974647.4611 | 2976262.9195 | -0.1559 | 0.12663 | 0.23185 | 0.32057 | 0.39636 | 0.46159 | 0.51614
0.25853 | 2956267.8803 | 2960890 | 2964652.6077 | 2967775.1 | 2970404.9979 | 2972659.8799 | 2974589.9483 | 2976209.9446 | -0.15611 | 0.12708 | 0.23253 | 0.32136 | 0.39751 | 0.4627 | 0.51741
0.26789 | 2956168.9481 | 2960800 | 2964572.1687 | 2967698.0663 | 2970336.9202 | 2972589.9971 | 2974529.9539 | 2976155.8981 | -0.15641 | 0.1274 | 0.23298 | 0.32211 | 0.3982 | 0.46372 | 0.51864
0.27751 | 2956059.0614 | 2960700 | 2964479.7077 | 2967607.9771 | 2970255.5391 | 2972511.9479 | 2974457.4444 | 2976084.9217 | -0.15675 | 0.12766 | 0.23332 | 0.32275 | 0.39896 | 0.46467 | 0.51964
0.28737 | 2955933.1415 | 2960590 | 2964375.2281 | 2967520.9775 | 2970164.5361 | 2972427.9532 | 2974382.4397 | 2976014.9242 | -0.15729 | 0.12785 | 0.23411 | 0.3234 | 0.39985 | 0.46587 | 0.52101
0.29749 | 2955794.6299 | 2960460 | 2964265.2029 | 2967413.0871 | 2970073.4028 | 2972343.9918 | 2974294.9235 | 2975934.8689 | -0.15759 | 0.12853 | 0.23487 | 0.32473 | 0.40142 | 0.46732 | 0.52272
0.30788 | 2955648.0703 | 2960330 | 2964140.1767 | 2967300.1369 | 2969967.5028 | 2972239.8339 | 2974204.9227 | 2975849.9179 | -0.15816 | 0.12871 | 0.23545 | 0.32556 | 0.40231 | 0.4687 | 0.52426
0.31854 | 2955491.9721 | 2960190 | 2964008.0974 | 2967180.0994 | 2969850.557 | 2972137.9855 | 2974102.4104 | 2975752.8144 | -0.15871 | 0.12898 | 0.23614 | 0.32635 | 0.40362 | 0.46998 | 0.52574
0.32947 | 2955319.7882 | 2960030 | 2963866.4856 | 2967041.962 | 2969724.9427 | 2972017.9176 | 2973997.4095 | 2975647.9008 | -0.15913 | 0.12961 | 0.23689 | 0.32753 | 0.40499 | 0.47187 | 0.52763
0.34069 | 2955130.8016 | 2959860 | 2963712.495 | 2966897.9698 | 2969593.4444 | 2971891.9272 | 2973877.3935 | 2975535.8719 | -0.15978 | 0.13016 | 0.23778 | 0.32885 | 0.4065 | 0.47358 | 0.52962
0.35219 | 2954933.5544 | 2959680 | 2963546.1259 | 2966748.1393 | 2969450.5674 | 2971759.9831 | 2973749.9017 | 2975416.8123 | -0.16037 | 0.13063 | 0.23881 | 0.33012 | 0.40815 | 0.47539 | 0.53171
0.36399 | 2954720.8056 | 2959490 | 2963367.749 | 2966580.1899 | 2969292.4964 | 2971609.7445 | 2973614.8687 | 2975284.8734 | -0.16115 | 0.13103 | 0.23957 | 0.33122 | 0.40952 | 0.47727 | 0.5337
0.37609 | 2954498.4848 | 2959280 | 2963177.3584 | 2966405.1461 | 2969133.3263 | 2971455.9799 | 2973464.874 | 2975150.771 | -0.16158 | 0.1317 | 0.24077 | 0.33296 | 0.41145 | 0.47934 | 0.53631
0.38849 | 2954262.6304 | 2959060 | 2962974.9147 | 2966215.9538 | 2968961.06 | 2971293.8951 | 2973312.3692 | 2974999.8364 | -0.16212 | 0.1323 | 0.24183 | 0.3346 | 0.41344 | 0.48165 | 0.53868
0.40121 | 2954010.7063 | 2958840 | 2962760.4302 | 2966022.9513 | 2968772.5615 | 2971123.8903 | 2973147.3584 | 2974849.834 | -0.16322 | 0.1325 | 0.24276 | 0.33569 | 0.41516 | 0.48355 | 0.54108
0.41425 | 2953746.1429 | 2958590 | 2962540.3738 | 2965816.1548 | 2968577.2869 | 2970941.9668 | 2972979.837 | 2974680.7062 | -0.16372 | 0.13352 | 0.24424 | 0.33757 | 0.4175 | 0.48637 | 0.54386
0.42761 | 2953471.0307 | 2958340 | 2962305.3148 | 2965600.2315 | 2968379.9809 | 2970749.6696 | 2972799.8363 | 2974514.8374 | -0.16458 | 0.13404 | 0.24542 | 0.33938 | 0.41948 | 0.48878 | 0.54675
0.4413 | 2953179.845 | 2958080 | 2962063.1803 | 2965377.1734 | 2968172.0856 | 2970553.9661 | 2972617.3319 | 2974338.7186 | -0.16565 | 0.13465 | 0.24669 | 0.34117 | 0.42169 | 0.49144 | 0.54964
0.45534 | 2952872.9776 | 2957800 | 2961811.4595 | 2965139.9285 | 2967955.3865 | 2970349.8544 | 2972422.3242 | 2974162.8011 | -0.16658 | 0.13562 | 0.24815 | 0.34334 | 0.4243 | 0.49436 | 0.55321
0.46971 | 2952557.9864 | 2957510 | 2961547.965 | 2964899.9264 | 2967732.889 | 2970147.8438 | 2972227.3265 | 2973973.7882 | -0.16744 | 0.13653 | 0.24987 | 0.34566 | 0.42731 | 0.49763 | 0.55668
0.48445 | 2952226.3906 | 2957220 | 2961282.6721 | 2964657.1667 | 2967499.0729 | 2969929.9492 | 2972024.8055 | 2973781.6748 | -0.16886 | 0.13738 | 0.25149 | 0.34759 | 0.42979 | 0.50063 | 0.56004
0.49953 | 2951886.212 | 2956910 | 2961005.354 | 2964400.268 | 2967264.9731 | 2969709.6218 | 2971824.8048 | 2973589.8177 | -0.1699 | 0.1385 | 0.25331 | 0.3502 | 0.43287 | 0.50441 | 0.5641
0.51498 | 2951531.5001 | 2956600 | 2960715.9923 | 2964136.1797 | 2967020.2391 | 2969485.9542 | 2971614.8045 | 2973396.6562 | -0.17143 | 0.13921 | 0.25489 | 0.35244 | 0.43584 | 0.50784 | 0.56811
0.53081 | 2951166.1224 | 2956270 | 2960419.0281 | 2963871.9053 | 2966773.5431 | 2969261.8256 | 2971402.2865 | 2973195.7739 | -0.17265 | 0.14035 | 0.25715 | 0.3553 | 0.43947 | 0.51187 | 0.57254
0.547 | 2950792.6526 | 2955930 | 2960116.5493 | 2963595.9041 | 2966520.039 | 2969025.8295 | 2971184.8071 | 2973000.7621 | -0.1738 | 0.14163 | 0.25934 | 0.35826 | 0.44304 | 0.51607 | 0.57751
0.56359 | 2950404.1411 | 2955590 | 2959808.4899 | 2963308.1796 | 2966269.2314 | 2968787.9403 | 2970964.8005 | 2972792.6458 | -0.17546 | 0.14273 | 0.26114 | 0.36132 | 0.44654 | 0.52019 | 0.58204
0.58056 | 2949996.4434 | 2955230 | 2959485.3913 | 2963020.2684 | 2966007.4604 | 2968549.6013 | 2970747.2829 | 2972594.8001 | -0.17709 | 0.144 | 0.26361 | 0.36469 | 0.45071 | 0.52508 | 0.5876
0.59793 | 2949577.658 | 2954860 | 2959155.2006 | 2962725.192 | 2965734.5723 | 2968307.9284 | 2970522.2863 | 2972385.6235 | -0.17877 | 0.14536 | 0.26618 | 0.36802 | 0.45511 | 0.53005 | 0.59311
0.6157 | 2949135.1829 | 2954470 | 2958815.4521 | 2962415.8863 | 2965452.8351 | 2968055.8112 | 2970289.7655 | 2972168.7575 | -0.18057 | 0.14708 | 0.26894 | 0.37174 | 0.45984 | 0.53545 | 0.59905
0.63388 | 2948676.1804 | 2954070 | 2958462.9496 | 2962101.8876 | 2965166.8377 | 2967791.7898 | 2970049.7659 | 2971947.7352 | -0.18259 | 0.14871 | 0.27189 | 0.37565 | 0.4645 | 0.54094 | 0.60519
0.65248 | 2948192.2487 | 2953650 | 2958087.7175 | 2961766.1905 | 2964872.068 | 2967519.9046 | 2969802.2482 | 2971723.6083 | -0.18478 | 0.15025 | 0.27479 | 0.37994 | 0.46959 | 0.54686 | 0.61191
0.6715 | 2947691.7141 | 2953210 | 2957697.9528 | 2961420.3089 | 2964552.4321 | 2967239.4756 | 2969544.7307 | 2971484.7504 | -0.18686 | 0.15197 | 0.27801 | 0.38407 | 0.47506 | 0.55312 | 0.61881
0.69094 | 2947155.6651 | 2952740 | 2957284.1331 | 2961053.2108 | 2964226.1093 | 2966931.8905 | 2969267.2163 | 2971232.5376 | -0.18912 | 0.1539 | 0.28154 | 0.389 | 0.48063 | 0.55972 | 0.62628
0.71082 | 2946590.4134 | 2952250 | 2956846.2432 | 2960662.8531 | 2963872.0352 | 2966615.7392 | 2968977.1915 | 2970960.6675 | -0.1917 | 0.15569 | 0.28496 | 0.39367 | 0.4866 | 0.56659 | 0.63378
0.73113 | 2945992.0549 | 2951730 | 2956384.2516 | 2960243.8288 | 2963495.0133 | 2966269.7048 | 2968662.169 | 2970672.6206 | -0.19439 | 0.15768 | 0.28844 | 0.39858 | 0.49258 | 0.57364 | 0.64175
0.75189 | 2945357.0269 | 2951170 | 2955891.717 | 2959803.2444 | 2963095.0531 | 2965907.8665 | 2968319.6367 | 2970359.4419 | -0.19697 | 0.15999 | 0.29254 | 0.40408 | 0.49939 | 0.58111 | 0.65023
0.77311 | 2944684.8162 | 2950570 | 2955363.0621 | 2959325.3902 | 2962662.3996 | 2965509.3 | 2967952.1094 | 2970019.6223 | -0.19946 | 0.16245 | 0.29674 | 0.40983 | 0.50632 | 0.58911 | 0.65918
0.79477 | 2943964.3834 | 2949940 | 2954789.8002 | 2958812.2517 | 2962196.5649 | 2965081.8202 | 2967559.5603 | 2969654.3203 | -0.20257 | 0.1644 | 0.30076 | 0.41549 | 0.51329 | 0.59729 | 0.6683
0.8169 | 2943195.1801 | 2949260 | 2954177.8972 | 2958256.7638 | 2961689.6854 | 2964617.598 | 2967132.0412 | 2969247.4758 | -0.20564 | 0.16675 | 0.30505 | 0.42145 | 0.52073 | 0.60598 | 0.67771
0.83949 | 2942367.202 | 2948530 | 2953527.8578 | 2957666.7316 | 2961143.6362 | 2964113.5452 | 2966659.4866 | 2968815.4303 | -0.20901 | 0.1695 | 0.30987 | 0.42779 | 0.52852 | 0.61487 | 0.68798
0.86255 | 2941489.152 | 2947750 | 2952819.841 | 2957022.2846 | 2960558.5432 | 2963569.7545 | 2966156.9348 | 2968340.127 | -0.21239 | 0.17199 | 0.31455 | 0.43452 | 0.53667 | 0.62444 | 0.6985
0.88609 | 2940548.026 | 2946910 | 2952070.7543 | 2956335.5062 | 2959924.8148 | 2962988.9477 | 2965611.8624 | 2967834.4004 | -0.21589 | 0.17512 | 0.31984 | 0.44164 | 0.54562 | 0.63463 | 0.71005
0.91011 | 2939542.7024 | 2946020 | 2951261.5638 | 2955599.3002 | 2959251.1789 | 2962351.6695 | 2965019.3362 | 2967281.9485 | -0.21987 | 0.17792 | 0.32516 | 0.44912 | 0.55436 | 0.64492 | 0.72172
0.93461 | 2938478.6743 | 2945060 | 2950396.7502 | 2954806.6566 | 2958516.9377 | 2961677.3875 | 2964389.2689 | 2966683.2093 | -0.22347 | 0.18121 | 0.33095 | 0.45693 | 0.56425 | 0.65633 | 0.73422
0.9596 | 2937349.4278 | 2944050 | 2949478.3133 | 2953965.5979 | 2957743.4228 | 2960951.3078 | 2963714.2319 | 2966053.1153 | -0.2276 | 0.18438 | 0.3368 | 0.46512 | 0.57408 | 0.66793 | 0.74738
0.98508 | 2936147.86 | 2942970 | 2948499.7055 | 2953066.2866 | 2956911.5129 | 2960183.5911 | 2962994.1645 | 2965371.7854 | -0.23181 | 0.1879 | 0.34306 | 0.47372 | 0.58491 | 0.68041 | 0.7612
1.0111 | 2934876.6405 | 2941830 | 2947461.0617 | 2952115.7411 | 2956032.237 | 2959368.685 | 2962229.2166 | 2964654.2831 | -0.23636 | 0.19141 | 0.34964 | 0.48277 | 0.59618 | 0.69342 | 0.77585
1.0375 | 2933538.9468 | 2940620 | 2946361.8137 | 2951108.1163 | 2955098.3934 | 2958497.4725 | 2961416.4633 | 2963889.4815 | -0.2408 | 0.19526 | 0.35666 | 0.49236 | 0.60795 | 0.70721 | 0.79131
1.0645 | 2932129.4726 | 2939350 | 2945202.6547 | 2950048.408 | 2954114.5943 | 2957583.1699 | 2960553.958 | 2963084.7437 | -0.24565 | 0.19911 | 0.36397 | 0.50231 | 0.62031 | 0.72138 | 0.80748
1.092 | 2930644.851 | 2938020 | 2943991.9772 | 2948932.7496 | 2953084.8997 | 2956617.1429 | 2959654.164 | 2962237.0046 | -0.25102 | 0.20327 | 0.37143 | 0.51276 | 0.63298 | 0.73635 | 0.82426
1.12 | 2929093.2488 | 2936620 | 2942710.5347 | 2947757.428 | 2951997.4413 | 2955611.4201 | 2958708.9765 | 2961354.502 | -0.25631 | 0.2074 | 0.37926 | 0.52364 | 0.64671 | 0.75219 | 0.84228
1.1484 | 2927469.4397 | 2935150 | 2941378.334 | 2946530.6514 | 2950862.0962 | 2954558.0881 | 2957721.2799 | 2960423.8509 | -0.26168 | 0.2122 | 0.38774 | 0.53531 | 0.66123 | 0.769 | 0.86108
1.1774 | 2925780.6572 | 2933630 | 2939986.5116 | 2945254.4444 | 2949681.8162 | 2953449.5411 | 2956693.9198 | 2959456.4796 | -0.26756 | 0.21668 | 0.39625 | 0.54717 | 0.6756 | 0.78619 | 0.88036
1.2069 | 2924027.3842 | 2932050 | 2938539.0543 | 2943921.7275 | 2948450.4577 | 2952305.059 | 2955623.9769 | 2958450.6897 | -0.27362 | 0.22131 | 0.4049 | 0.55935 | 0.69082 | 0.80401 | 0.90042
1.2369 | 2922208.9364 | 2930400 | 2937042.4809 | 2942540.9302 | 2947176.0525 | 2951116.7312 | 2954506.0089 | 2957407.409 | -0.27952 | 0.22667 | 0.41431 | 0.57248 | 0.70696 | 0.82262 | 0.92163
1.2675 | 2920330.8049 | 2928700 | 2935492.1139 | 2941117.6118 | 2945859.8301 | 2949895.4326 | 2953363.9572 | 2956326.3674 | -0.28576 | 0.23192 | 0.424 | 0.58592 | 0.72371 | 0.84215 | 0.9433
1.2985 | 2918395.5142 | 2926950 | 2933896.2879 | 2939650.7135 | 2944491.8351 | 2948627.9315 | 2952178.8462 | 2955213.7289 | -0.29227 | 0.23732 | 0.43392 | 0.59932 | 0.74063 | 0.86195 | 0.96564
1.33 | 2916404.879 | 2925150 | 2932255.3913 | 2938141.1923 | 2943090.1432 | 2947319.2477 | 2950953.5529 | 2954064.9875 | -0.29896 | 0.24291 | 0.44412 | 0.61331 | 0.75788 | 0.88213 | 0.9885
1.3621 | 2914365.9801 | 2923300 | 2930566.5513 | 2936589.1744 | 2941655.5578 | 2945980.8308 | 2949708.5328 | 2952890.4568 | -0.30561 | 0.24857 | 0.45459 | 0.62791 | 0.77586 | 0.90338 | 1.0122
1.3946 | 2912269.1733 | 2921410 | 2928839.4667 | 2934994.3611 | 2940186.1839 | 2944610.7362 | 2948420.9124 | 2951687.2006 | -0.31289 | 0.25431 | 0.46499 | 0.64271 | 0.79416 | 0.92458 | 1.0364
1.4277 | 2910139.5595 | 2919480 | 2927075.6607 | 2933369.1478 | 2938683.2033 | 2943212.9798 | 2947116.0271 | 2950454.9952 | -0.31994 | 0.26017 | 0.47574 | 0.65776 | 0.81292 | 0.94661 | 1.061
1.4612 | 2907962.6979 | 2917510 | 2925278.4366 | 2931720.2449 | 2937154.0895 | 2941787.4536 | 2945783.3068 | 2949203.3176 | -0.32724 | 0.26627 | 0.48707 | 0.67332 | 0.83213 | 0.96909 | 1.0863
1.4953 | 2905757.2455 | 2915510 | 2923453.6407 | 2930043.3462 | 2935597.9253 | 2940339.0579 | 2944425.9035 | 2947927.8057 | -0.33451 | 0.27246 | 0.49848 | 0.689 | 0.85162 | 0.9918 | 1.1119
1.5298 | 2903521.1836 | 2913490 | 2921600.9956 | 2928341.2617 | 2934019.041 | 2938868.5587 | 2943048.4165 | 2946641.1336 | -0.34216 | 0.27839 | 0.50974 | 0.70462 | 0.87107 | 1.0145 | 1.1378
1.5648 | 2901262.361 | 2911440 | 2919731.2079 | 2926615.122 | 2932420.1366 | 2937384.8139 | 2941661.1125 | 2945332.2917 | -0.34957 | 0.28478 | 0.52122 | 0.72061 | 0.89113 | 1.038 | 1.1641
1.6003 | 2898983.2663 | 2909380 | 2917843.3785 | 2924881.9022 | 2930810.2558 | 2935886.9933 | 2940253.4255 | 2944010.8756 | -0.35735 | 0.2909 | 0.53282 | 0.73659 | 0.91109 | 1.0612 | 1.1903
1.6363 | 2896684.9121 | 2907300 | 2915951.1788 | 2923130.4838 | 2929196.8289 | 2934377.903 | 2938843.6349 | 2942683.5336 | -0.36512 | 0.29757 | 0.54451 | 0.75317 | 0.93138 | 1.085 | 1.2171
1.6728 | 2894375.0085 | 2905210 | 2914032.8688 | 2921370.8555 | 2927561.0496 | 2932852.8364 | 2937418.3354 | 2941343.8462 | -0.37295 | 0.30369 | 0.55627 | 0.76934 | 0.95149 | 1.1086 | 1.2438
1.7097 | 2892041.3027 | 2903090 | 2912097.4762 | 2919587.8884 | 2925909.4524 | 2931318.5871 | 2935978.4466 | 2939993.3865 | -0.38058 | 0.31027 | 0.56829 | 0.78604 | 0.97236 | 1.1329 | 1.2712
1.7471 | 2889683.1134 | 2900950 | 2910139.8486 | 2917786.8404 | 2924235.2998 | 2929754.586 | 2934523.4395 | 2938620.2464 | -0.38839 | 0.31679 | 0.58039 | 0.80268 | 0.99294 | 1.1573 | 1.2985
1.7849 | 2887301.1526 | 2898790 | 2908168.9171 | 2915964.0478 | 2922554.8224 | 2928187.175 | 2933046.0332 | 2937235.1286 | -0.39633 | 0.32355 | 0.59246 | 0.81982 | 1.0141 | 1.1817 | 1.3262
1.8232 | 2884902.0408 | 2896620 | 2906178.4032 | 2914135.2385 | 2920856.8348 | 2926597.9529 | 2931560.8635 | 2935838.537 | -0.40454 | 0.32998 | 0.60468 | 0.83673 | 1.0349 | 1.2063 | 1.3539
1.8619 | 2882499.2955 | 2894430 | 2904180.5588 | 2912291.9524 | 2919142.3527 | 2925008.9248 | 2930068.3584 | 2934430.1231 | -0.4122 | 0.33687 | 0.61711 | 0.85379 | 1.0565 | 1.2313 | 1.382
1.901 | 2880085.6731 | 2892240 | 2902167.8557 | 2910434.2407 | 2917424.1268 | 2923406.5359 | 2928568.6672 | 2933022.387 | -0.42024 | 0.34326 | 0.62907 | 0.87075 | 1.0776 | 1.2561 | 1.4101
1.9405 | 2877660.2875 | 2890040 | 2900155.0457 | 2908574.207 | 2915701.7622 | 2921798.7873 | 2927061.259 | 2931601.6043 | -0.42836 | 0.35 | 0.64131 | 0.88794 | 1.0989 | 1.281 | 1.4381
1.9805 | 2875232.7765 | 2887840 | 2898141.4795 | 2906715 | 2913974.857 | 2920188.956 | 2925545.9925 | 2930177.1503 | -0.43656 | 0.35672 | 0.6536 | 0.905 | 1.1202 | 1.3057 | 1.466
2.0208 | 2872813.8591 | 2885630 | 2896121.0011 | 2904855.4591 | 2912246.861 | 2918568.416 | 2924038.795 | 2928753.7702 | -0.44414 | 0.36356 | 0.66625 | 0.92239 | 1.1415 | 1.331 | 1.4944
2.0615 | 2870400.7635 | 2883440 | 2894113.0491 | 2902994.7266 | 2910517.9714 | 2916959.1342 | 2922526.2051 | 2927330.3163 | -0.45221 | 0.37015 | 0.67817 | 0.93909 | 1.1625 | 1.3555 | 1.5222
2.1025 | 2867988.2425 | 2881250 | 2892101.0838 | 2901143.1914 | 2908796.8531 | 2915348.7487 | 2921018.7254 | 2925915.4447 | -0.46028 | 0.37661 | 0.69044 | 0.95607 | 1.1835 | 1.3803 | 1.5502
2.144 | 2865594.647 | 2879070 | 2890098.8798 | 2899296.3396 | 2907081.1354 | 2913750.9274 | 2919508.6496 | 2924494.6139 | -0.46805 | 0.38307 | 0.70253 | 0.97292 | 1.2046 | 1.4046 | 1.5778
2.1857 | 2863218.5013 | 2876900 | 2888111.5703 | 2897460.8688 | 2905370.1549 | 2912155.162 | 2918016.4362 | 2923086.4857 | -0.47556 | 0.38971 | 0.71469 | 0.98961 | 1.2255 | 1.4292 | 1.6054
2.2278 | 2860857.7968 | 2874750 | 2886142.849 | 2895635 | 2903674.4992 | 2910568.5063 | 2916523.9574 | 2921683.847 | -0.48325 | 0.39631 | 0.7265 | 1.0062 | 1.246 | 1.4531 | 1.6326
2.2702 | 2858512.9183 | 2872620 | 2884181.0486 | 2893822.7442 | 2901984.3401 | 2908991.2632 | 2915046.3643 | 2920291.4977 | -0.49109 | 0.40246 | 0.7381 | 1.0222 | 1.2661 | 1.4769 | 1.6595
2.3129 | 2856195.1744 | 2870500 | 2882238.7908 | 2892028.498 | 2900315.2304 | 2907431.2009 | 2913576.7366 | 2918907.1001 | -0.49834 | 0.40895 | 0.74999 | 1.0387 | 1.2866 | 1.5007 | 1.6864
2.3559 | 2853899.8623 | 2868410 | 2880313.3997 | 2890242.5507 | 2898664.1551 | 2905879.1437 | 2912121.5709 | 2917533.9911 | -0.50586 | 0.41498 | 0.76114 | 1.0547 | 1.3063 | 1.5239 | 1.7126
2.3991 | 2851631.1072 | 2866340 | 2878412.4365 | 2888484.7595 | 2897022.0727 | 2904345.3665 | 2910681.6793 | 2916173.8382 | -0.51316 | 0.42118 | 0.77258 | 1.0704 | 1.3259 | 1.547 | 1.7386
2.4426 | 2849397.028 | 2864300 | 2876535.1074 | 2886750 | 2895401.9506 | 2902828.9715 | 2909264.2719 | 2914834.0866 | -0.5203 | 0.42716 | 0.78379 | 1.0858 | 1.3451 | 1.5698 | 1.7643
2.4863 | 2847188.4136 | 2862290 | 2874682.0633 | 2885036 | 2893808.6562 | 2901335.5939 | 2907856.6256 | 2913507.1627 | -0.52761 | 0.43294 | 0.79468 | 1.1012 | 1.3641 | 1.592 | 1.7894
2.5303 | 2845012.0436 | 2860300 | 2872853.0831 | 2883340.8461 | 2892230.9814 | 2899859.5321 | 2906469.5297 | 2912195.3144 | -0.53449 | 0.43887 | 0.80554 | 1.1164 | 1.3831 | 1.6141 | 1.8143
2.5744 | 2842869.898 | 2858350 | 2871059.6399 | 2881673 | 2890682.6189 | 2898413.7393 | 2905104.6188 | 2910909.566 | -0.54157 | 0.44465 | 0.81596 | 1.1312 | 1.4016 | 1.6357 | 1.8388
2.6187 | 2840770.4933 | 2856430 | 2869291.5 | 2880034.8541 | 2889153.226 | 2896977.5497 | 2903754.5436 | 2909638.3448 | -0.54822 | 0.45026 | 0.82638 | 1.1456 | 1.4195 | 1.6568 | 1.8628
2.6632 | 2838711.2679 | 2854540 | 2867550.0962 | 2878425 | 2887647.4161 | 2895569.3785 | 2902432.134 | 2908384.5853 | -0.55451 | 0.45577 | 0.83674 | 1.1598 | 1.4373 | 1.6778 | 1.8863
2.7078 | 2836691.5337 | 2852690 | 2865844.6506 | 2876842.7888 | 2886173.3653 | 2894187.6316 | 2901127.0618 | 2907153.3202 | -0.56082 | 0.46113 | 0.84667 | 1.1737 | 1.4547 | 1.6979 | 1.9092
2.7525 | 2834706.2922 | 2850880 | 2864175.1473 | 2875288.6542 | 2884724.8245 | 2892831.7599 | 2899849.6485 | 2905944.5445 | -0.56732 | 0.46635 | 0.85618 | 1.1872 | 1.4715 | 1.7177 | 1.9315
2.7974 | 2832762.3752 | 2849100 | 2862536.1995 | 2873765.1002 | 2883301.6421 | 2891501.8828 | 2898597.4307 | 2904760.7659 | -0.57343 | 0.47159 | 0.86572 | 1.2004 | 1.4883 | 1.7373 | 1.9536
2.8423 | 2830859.0436 | 2847360 | 2860927.5709 | 2872273.9024 | 2881912.7394 | 2890191.7684 | 2897367.1624 | 2903601.7438 | -0.57952 | 0.4765 | 0.87498 | 1.2135 | 1.5043 | 1.7563 | 1.9752
2.8873 | 2828992.9057 | 2845650 | 2859355 | 2870815 | 2880549.7749 | 2888909.7234 | 2896159.8668 | 2902464.8739 | -0.58535 | 0.48161 | 0.88433 | 1.2264 | 1.5202 | 1.775 | 1.9966
2.9324 | 2827174.5787 | 2843990 | 2857818.3643 | 2869383.8429 | 2879214.4563 | 2887663.8894 | 2894984.8053 | 2901350.9265 | -0.59126 | 0.48623 | 0.89289 | 1.2386 | 1.5357 | 1.7931 | 2.0169
2.9775 | 2825402.3249 | 2842360 | 2856308.1991 | 2867985.7839 | 2877909.9423 | 2886433.946 | 2893829.8736 | 2900260.9049 | -0.59661 | 0.49073 | 0.90157 | 1.2507 | 1.5506 | 1.8108 | 2.0371
3.0226 | 2823647.286 | 2840760 | 2854832.4672 | 2866615.0914 | 2876631.8271 | 2885238.3725 | 2892700.252 | 2899189.2607 | -0.6024 | 0.49538 | 0.91015 | 1.2628 | 1.5657 | 1.8284 | 2.0568
3.0679 | 2821884.5058 | 2839140 | 2853345.7539 | 2865236.6938 | 2875341.911 | 2884030.0861 | 2891561.8787 | 2898118.8146 | -0.60777 | 0.50035 | 0.91918 | 1.2751 | 1.5811 | 1.8464 | 2.0773
3.1136 | 2820007.811 | 2837500 | 2851775.0311 | 2863788.0313 | 2874020.4899 | 2882812.3923 | 2890398.7818 | 2897013.8817 | -0.61646 | 0.50308 | 0.92645 | 1.2871 | 1.5969 | 1.8643 | 2.0974
3.1597 | 2817633.6408 | 2835380 | 2849840.5188 | 2862024.3961 | 2872409.4999 | 2881276.1821 | 2888983.752 | 2895698.0812 | -0.62589 | 0.51 | 0.93971 | 1.306 | 1.6187 | 1.8905 | 2.1273
3.2063 | 2814696.4939 | 2832730 | 2847427.6827 | 2859835.4733 | 2870349.706 | 2879384.3992 | 2887205.606 | 2894027.0315 | -0.63661 | 0.51885 | 0.95687 | 1.328 | 1.647 | 1.9231 | 2.1639
3.2533 | 2811233.1591 | 2829590 | 2844575.5698 | 2857213.5039 | 2867915.8182 | 2877124.7101 | 2885094.4706 | 2892038.7356 | -0.64875 | 0.5296 | 0.97624 | 1.3545 | 1.6799 | 1.9616 | 2.207
3.3007 | 2807296.3456 | 2826020 | 2841323.5714 | 2854205.7193 | 2865164.0848 | 2874532.6514 | 2882675.0895 | 2889768.5508 | -0.66255 | 0.54152 | 0.99736 | 1.3851 | 1.7166 | 2.0048 | 2.2558
3.3485 | 2802951.3017 | 2822070 | 2837725.0206 | 2850880.5144 | 2862075.1889 | 2871678.8318 | 2879987.4805 | 2887234.0725 | -0.67747 | 0.55474 | 1.0209 | 1.4176 | 1.7579 | 2.0523 | 2.3091
3.3968 | 2798269.3964 | 2817810 | 2833836.703 | 2847295.5897 | 2858740.2359 | 2868565.0764 | 2877073.3477 | 2884505.6213 | -0.69347 | 0.56876 | 1.0464 | 1.4526 | 1.8012 | 2.1032 | 2.3669
3.4455 | 2793326.4748 | 2813300 | 2829719.161 | 2843498.4161 | 2855213.454 | 2865275.9324 | 2873988.2306 | 2881590.1373 | -0.70997 | 0.58363 | 1.0734 | 1.4898 | 1.8475 | 2.1572 | 2.4274
3.4946 | 2788173.7562 | 2808620 | 2825425.1609 | 2839543.0482 | 2851531.1549 | 2861839.2419 | 2870761.3333 | 2878556.4059 | -0.72798 | 0.59834 | 1.101 | 1.5278 | 1.8949 | 2.2125 | 2.4901
3.5442 | 2782902.6144 | 2803820 | 2821022.5743 | 2835475.4941 | 2847753.2317 | 2858310.8375 | 2867450.6508 | 2875431.3143 | -0.74603 | 0.61354 | 1.129 | 1.5669 | 1.9434 | 2.2694 | 2.5541
3.5942 | 2777579.5687 | 2798970 | 2816570 | 2831356.6889 | 2843925.9627 | 2854725.176 | 2864087.7232 | 2872266.0216 | -0.76423 | 0.6288 | 1.1571 | 1.6062 | 1.992 | 2.3265 | 2.6187
3.6447 | 2772260.2171 | 2794110 | 2812111.9481 | 2827229.4646 | 2840080.9242 | 2851135.3846 | 2860717.0858 | 2869086.208 | -0.78199 | 0.64428 | 1.1853 | 1.6453 | 2.0409 | 2.3838 | 2.6834
3.6956 | 2767000.747 | 2789300 | 2807691.8076 | 2823136.941 | 2836274.4259 | 2847576.2027 | 2857364.5104 | 2865928.4375 | -0.79946 | 0.65937 | 1.2131 | 1.6841 | 2.0893 | 2.4402 | 2.7472
3.747 | 2761844.2139 | 2784580 | 2803356.4083 | 2819119.1244 | 2832534.0408 | 2844070.6897 | 2854075.6611 | 2862821.4056 | -0.81649 | 0.6743 | 1.2404 | 1.7221 | 2.1364 | 2.4957 | 2.8098
3.7989 | 2756834.494 | 2780000 | 2799135.1257 | 2815214.2975 | 2828886.695 | 2840671.6662 | 2850868.5558 | 2859795.6836 | -0.83329 | 0.68831 | 1.2667 | 1.7585 | 2.1824 | 2.5492 | 2.8703
3.8512 | 2752020.3934 | 2775590 | 2795073.1414 | 2811458.6308 | 2825383.635 | 2837379.8291 | 2847780.6478 | 2856884.6341 | -0.84917 | 0.70195 | 1.2923 | 1.794 | 2.2262 | 2.6009 | 2.9289
3.904 | 2747434.9001 | 2771390 | 2791203.9759 | 2807870.3012 | 2822039.8531 | 2834255.9768 | 2844839.5939 | 2854101.2342 | -0.86437 | 0.71495 | 1.3163 | 1.8276 | 2.2684 | 2.6503 | 2.9845
3.9573 | 2743133.0986 | 2767450 | 2787556.26 | 2804484.375 | 2818887.2088 | 2831302.8294 | 2842065.0407 | 2851480.5735 | -0.87868 | 0.72653 | 1.3382 | 1.8586 | 2.3073 | 2.6962 | 3.0364
4.0111 | 2739157.8873 | 2763790 | 2784166.5268 | 2801350.412 | 2815959.9185 | 2828559.2087 | 2839481.5204 | 2849044.5704 | -0.89124 | 0.73727 | 1.359 | 1.8876 | 2.3435 | 2.7387 | 3.0847
4.0653 | 2735583.9127 | 2760460 | 2781095.2965 | 2798496.9319 | 2813292.6959 | 2826068.1033 | 2837124.8733 | 2846812.0881 | -0.90116 | 0.74753 | 1.3779 | 1.9139 | 2.3767 | 2.7772 | 3.1282
4.1201 | 2732417.1076 | 2757500 | 2778360.9569 | 2795946.4936 | 2810902.8666 | 2823810.8629 | 2835010.4897 | 2844828.7108 | -0.90962 | 0.75652 | 1.3943 | 1.9366 | 2.4047 | 2.8109 | 3.167
4.1753 | 2729698.5712 | 2754940 | 2775989.7449 | 2793730.4288 | 2808813.4818 | 2821881.6637 | 2833184.8337 | 2843083.4615 | -0.91622 | 0.76407 | 1.408 | 1.9555 | 2.4299 | 2.8402 | 3.1995
4.231 | 2727476.8949 | 2752830 | 2774029.8255 | 2791873.1721 | 2807108.4851 | 2820258.0165 | 2831649.3989 | 2841649.3948 | -0.92098 | 0.77011 | 1.4183 | 1.9717 | 2.4494 | 2.8632 | 3.2265
4.2873 | 2725688.7095 | 2751220 | 2772426.1221 | 2790427.6583 | 2805720.559 | 2818967.4036 | 2830430.6585 | 2840496.8755 | -0.928 | 0.77079 | 1.4251 | 1.981 | 2.4624 | 2.8791 | 3.245
4.344 | 2724143.2044 | 2749700 | 2770979.0046 | 2789071.8831 | 2804452.8643 | 2817783.543 | 2829320.7819 | 2839451.1002 | -0.92944 | 0.77387 | 1.4319 | 1.9912 | 2.476 | 2.8956 | 3.264
4.4013 | 2722680.1095 | 2748240 | 2769572.3053 | 2787756.8231 | 2803219.8874 | 2816626.416 | 2828240.9259 | 2838431.5987 | -0.93005 | 0.77622 | 1.4379 | 2.0005 | 2.4884 | 2.911 | 3.2818
4.4591 | 2721283.9009 | 2746820 | 2768209.8596 | 2786469.412 | 2802009.915 | 2815496.5052 | 2827178.9539 | 2837425.3717 | -0.92966 | 0.77871 | 1.4435 | 2.0092 | 2.5002 | 2.9255 | 3.2986
4.5174 | 2719939.0898 | 2745450 | 2766876.9821 | 2785205.8517 | 2800823.2275 | 2814384.0421 | 2826130.1434 | 2836441.8499 | -0.92921 | 0.78045 | 1.4481 | 2.0169 | 2.5108 | 2.9387 | 3.3143
4.5762 | 2718676.3868 | 2744130 | 2765578.6936 | 2783979.0366 | 2799664.3855 | 2813291.1416 | 2825104.7229 | 2835469.4175 | -0.92757 | 0.78162 | 1.4522 | 2.0238 | 2.5203 | 2.9508 | 3.3285
4.6356 | 2717511.8568 | 2742880 | 2764331.6095 | 2782775.9221 | 2798526.0953 | 2812224.6582 | 2824092.5503 | 2834519.2006 | -0.92487 | 0.78208 | 1.4545 | 2.0287 | 2.5282 | 2.9608 | 3.341
4.6956 | 2716443.2247 | 2741690 | 2763132.3335 | 2781609.5694 | 2797417.2083 | 2811173.6523 | 2823102.0358 | 2833585.1074 | -0.92085 | 0.78208 | 1.456 | 2.0326 | 2.5343 | 2.9694 | 3.3518
4.756 | 2715470.7406 | 2740590 | 2761987.1276 | 2780484.8833 | 2796336.0303 | 2810155.2719 | 2822134.7826 | 2832674.3194 | -0.91656 | 0.78075 | 1.4557 | 2.0341 | 2.5383 | 2.9754 | 3.36
4.8171 | 2714582.7562 | 2739580 | 2760909.4539 | 2779406.8493 | 2795290.677 | 2809154.4185 | 2821189.2385 | 2831770.292 | -0.91245 | 0.77857 | 1.4538 | 2.0335 | 2.5396 | 2.9789 | 3.3651
4.8786 | 2713750.6268 | 2738670 | 2759896.7022 | 2778364.9642 | 2794276.9321 | 2808185.3718 | 2820266.9522 | 2830889.7448 | -0.90991 | 0.77507 | 1.4494 | 2.0304 | 2.5383 | 2.9794 | 3.3673
4.9408 | 2712888.1974 | 2737850 | 2758955.5389 | 2777389.6908 | 2793303.4905 | 2807238.8031 | 2819356.1304 | 2830027.1418 | -0.91173 | 0.77088 | 1.4442 | 2.0254 | 2.5344 | 2.977 | 3.3668
5.0035 | 2711632.4175 | 2737120 | 2758100.4803 | 2776461.2178 | 2792360.7202 | 2806319.5716 | 2818471.9061 | 2829178.8061 | -0.93118 | 0.76652 | 1.4373 | 2.0182 | 2.5282 | 2.9722 | 3.3633
5.0667 | 2709161.4728 | 2736440 | 2757332.9846 | 2775595.3235 | 2791466.7116 | 2805427.0198 | 2817601.0195 | 2828341.7041 | -0.99686 | 0.76351 | 1.4309 | 2.0109 | 2.521 | 2.9659 | 3.3584
5.1306 | 2704224.1387 | 2735680 | 2756667.2766 | 2774799.3203 | 2790620.2597 | 2804559.9321 | 2816753.5174 | 2827527.4059 | -1.1498 | 0.76717 | 1.43 | 2.0083 | 2.5178 | 2.9636 | 3.3574
5.195 | 2694885.9454 | 2734120 | 2756059.2293 | 2774090.1961 | 2789825.5894 | 2803732.8247 | 2815929.4912 | 2826726.4194 | -1.435 | 0.80242 | 1.4619 | 2.0374 | 2.5461 | 2.9922 | 3.3871
5.26 | 2676494.5486 | 2730200 | 2755394.9011 | 2773471.7952 | 2789101.4547 | 2802946.1164 | 2815135.054 | 2825943.7393 | -1.9671 | 0.92282 | 1.5849 | 2.1574 | 2.6645 | 3.1109 | 3.5068
5.3256 | 2645285.0364 | 2721130 | 2753984.7498 | 2772917.5419 | 2788447.7798 | 2802194.8624 | 2814365.9732 | 2825178.9242 | -2.7873 | 1.2074 | 1.9032 | 2.4739 | 2.9791 | 3.4264 | 3.8237
5.3918 | 2598488.941 | 2701570 | 2749649.5351 | 2772293.7113 | 2787873.6241 | 2801519.9916 | 2813630.1761 | 2824437.6464 | -3.8156 | 1.7797 | 2.6179 | 3.1946 | 3.6997 | 4.148 | 4.548
5.4586 | 2537108.3152 | 2663730 | 2737862.2796 | 2770658.8225 | 2787346.7298 | 2800914.9341 | 2812937.8497 | 2823724.7832 | -4.7535 | 2.783 | 4.0143 | 4.6407 | 5.1501 | 5.6015 | 6.0064
5.5259 | 2466290.661 | 2601140 | 2709337.097 | 2764420.5393 | 2786367.2092 | 2800392.0248 | 2812305.6763 | 2823038.9684 | -5.1842 | 4.1596 | 6.2773 | 7.121 | 7.6602 | 8.1182 | 8.5308
5.594 | 2393444.5066 | 2515390 | 2651114.6542 | 2743002.1622 | 2782555.8445 | 2799842.0505 | 2811758.7711 | 2822407.7728 | -4.848 | 5.3958 | 9.0488 | 10.6212 | 11.3085 | 11.7822 | 12.2056
5.6626 | 2325645.9679 | 2418310 | 2556150.351 | 2687140.2055 | 2764810.8102 | 2798143.4109 | 2811270.9059 | 2821847.1862 | -3.8318 | 5.6999 | 11.1164 | 14.3282 | 15.7066 | 16.2494 | 16.6867
5.7318 | 2267573.3389 | 2325210 | 2434954.9423 | 2577797.4118 | 2704702.1695 | 2785518.3286 | 2810034.2264 | 2821358.6806 | -2.4788 | 4.7198 | 10.863 | 16.3208 | 19.7964 | 20.8508 | 21.3378
5.8017 | 2220998.9501 | 2246690 | 2311629.8258 | 2422776.9967 | 2570780.8899 | 2734467.9592 | 2800354.6364 | 2820409.2851 | -1.1435 | 2.8905 | 7.8376 | 14.4253 | 21.711 | 24.6436 | 25.5362
5.8722 | 2185445.8215 | 2186300 | 2207001.7149 | 2263318.12 | 2370958.934 | 2573341.1337 | 2733982.276 | 2812295.2994 | -0.03907 | 0.94688 | 3.5228 | 8.4462 | 17.703 | 25.0506 | 28.6326
5.9433 | 2159901.0953 | 2142650 | 2130797.9274 | 2138407.6078 | 2176218.7037 | 2283167.7664 | 2467778.2273 | 2753065.5608 | 0.80513 | -0.55315 | -0.198 | 1.5667 | 6.5581 | 15.1741 | 28.4888
6.0151 | 2141319.3373 | 2112280 | 2078890.3462 | 2053975.3605 | 2032526.9203 | 2047784.1755 | 2133160.2927 | 2463989.7521 | 1.3748 | -1.5807 | -2.7603 | -3.7757 | -3.0534 | 0.98852 | 16.6507
6.0876 | 2127745.9692 | 2091430 | 2044654.7154 | 2002683.0992 | 1941560.607 | 1935114.3974 | 1907230.1506 | 2083699.9472 | 1.7364 | -2.2365 | -4.2434 | -7.1659 | -7.4741 | -8.8074 | -0.36961
6.1607 | 2117814.2544 | 2077020 | 2022208.5424 | 1974142.377 | 1893396.9009 | 1872888.2246 | 1805693.1166 | 1855250.2089 | 1.9641 | -2.6389 | -4.9531 | -8.8407 | -9.8281 | -13.0633 | -10.6773
6.2344 | 2110491.1792 | 2066810 | 2007115.4443 | 1960229.9354 | 1865902.7587 | 1838585.1747 | 1751392.1394 | 1755372.6162 | 2.1135 | -2.8882 | -5.1567 | -9.7206 | -11.0424 | -15.2611 | -15.0685
6.3089 | 2105029.6599 | 2059260 | 1996429.8355 | 1954337.2457 | 1849582.1557 | 1825902.6792 | 1732870.5846 | 1689131.4869 | 2.2226 | -3.0511 | -5.0952 | -10.1822 | -11.3321 | -15.8498 | -17.9739
6.384 | 2100893.3333 | 2053380 | 1988298.1061 | 1952649.0417 | 1839431.6933 | 1822964.12 | 1731391.1642 | 1654706.4481 | 2.3139 | -3.1695 | -4.9056 | -10.4193 | -11.2213 | -15.6809 | -19.4155
6.4598 | 2097710.5403 | 2048530 | 1981601.7743 | 1953535.6012 | 1832081.8574 | 1825810.9792 | 1736367.7212 | 1632881.2873 | 2.4008 | -3.2671 | -4.6372 | -10.566 | -10.8721 | -15.2384 | -20.2901
6.5362 | 2095235.3886 | 2044320 | 1975678.5039 | 1956121.9056 | 1825906.5617 | 1831215.6722 | 1744673.7346 | 1615615.2309 | 2.4906 | -3.3577 | -4.3143 | -10.6839 | -10.4242 | -14.6575 | -20.9705
6.6134 | 2093269.4518 | 2040470 | 1970130.4747 | 1960078.5321 | 1820268.2028 | 1838651.4843 | 1754888.4746 | 1599172.8918 | 2.5876 | -3.4472 | -3.9399 | -10.7917 | -9.8908 | -13.9959 | -21.6272
6.6913 | 2091726.3101 | 2036810 | 1964736.3791 | 1965177.7952 | 1814780.7532 | 1847785.3086 | 1766877.4856 | 1582126.4322 | 2.6962 | -3.5386 | -3.5169 | -10.9008 | -9.2804 | -13.2527 | -22.3233
6.7699 | 2090496.7569 | 2033230 | 1959319.0516 | 1971282.2569 | 1809266.3812 | 1858448.8045 | 1780555.9416 | 1563733.1905 | 2.8165 | -3.6351 | -3.0468 | -11.0152 | -8.5962 | -12.4272 | -23.0912
6.8492 | 2089512.1561 | 2029660 | 1953831.8028 | 1978377.1541 | 1803698.778 | 1870973.2946 | 1796110.0113 | 1543794.3486 | 2.9489 | -3.736 | -2.5267 | -11.133 | -7.8184 | -11.5069 | -23.9383
6.9292 | 2088736.3045 | 2026060 | 1948233.5783 | 1986465.5172 | 1798137.79 | 1885077.9997 | 1813464.8631 | 1522315.3707 | 3.0935 | -3.8413 | -1.9543 | -11.2495 | -6.9584 | -10.493 | -24.8633
7.0099 | 2088117.3811 | 2022390 | 1942520.6411 | 1995627.1068 | 1792668.3675 | 1900988.4257 | 1832658.9076 | 1499880.9414 | 3.25 | -3.9493 | -1.3233 | -11.3589 | -6.0029 | -9.3815 | -25.8362
7.0914 | 2087516.8173 | 2018470 | 1936671.8004 | 2005828.0534 | 1787405.6086 | 1918608.4082 | 1853428.1946 | 1477078.0141 | 3.4208 | -4.0525 | -0.62631 | -11.4475 | -4.9474 | -8.1766 | -26.8219
7.1736 | 2086833.0408 | 2014280 | 1930649.6541 | 2016996.7554 | 1782498.2802 | 1937782.7909 | 1875620.6456 | 1454792.4329 | 3.6019 | -4.1519 | 0.13487 | -11.5069 | -3.7977 | -6.8838 | -27.7761
7.2565 | 2086052.3882 | 2009840 | 1924454.2069 | 2029096.1083 | 1778074.1228 | 1958630.7656 | 1898888.0884 | 1433752.6076 | 3.792 | -4.2484 | 0.95809 | -11.5316 | -2.5479 | -5.5204 | -28.6633
7.3402 | 2085170.1776 | 2005150 | 1918108.8287 | 2042099.947 | 1774167.628 | 1980776.6812 | 1923002.5893 | 1414928.9474 | 3.9907 | -4.3409 | 1.8428 | -11.5195 | -1.2155 | -4.0968 | -29.4353
7.4247 | 2084166.9756 | 2000220 | 1911638.8579 | 2056018.4171 | 1770852.9498 | 2004212.0366 | 1947697.5066 | 1398558.5516 | 4.1969 | -4.4286 | 2.7896 | -11.4671 | 0.19958 | -2.6258 | -30.0798
7.5099 | 2083038.4004 | 1995050 | 1905057.869 | 2070761.4154 | 1768288.5786 | 2028737.6382 | 1972804.0519 | 1385283.6877 | 4.4103 | -4.5108 | 3.795 | -11.3662 | 1.6886 | -1.1151 | -30.564
7.5959 | 2081753.5679 | 1989660 | 1898389.4783 | 2086250.9209 | 1766419.9037 | 2054168.6644 | 1998145.8059 | 1374964.771 | 4.6286 | -4.5872 | 4.8546 | -11.22 | 3.2422 | 0.4265 | -30.8945
7.6827 | 2080339.405 | 1984060 | 1891643.0419 | 2102421.7835 | 1765285.8637 | 2080465.8044 | 2023633.907 | 1367398.742 | 4.8526 | -4.658 | 5.9656 | -11.0266 | 4.859 | 1.9946 | -31.0808
7.7703 | 2078789.4171 | 1978260 | 1884832.4337 | 2119224.8369 | 1764997.5608 | 2107402.2059 | 2049193.5404 | 1362341.0332 | 5.0817 | -4.7227 | 7.1257 | -10.7803 | 6.5281 | 3.5857 | -31.1344
7.8586 | 2077096.4784 | 1972270 | 1877958.2236 | 2136649.7138 | 1765417.414 | 2134924.7909 | 2074799.198 | 1359037.6926 | 5.315 | -4.7819 | 8.3345 | -10.488 | 8.2471 | 5.1985 | -31.0927
7.9478 | 2075263.381 | 1966110 | 1871031.3502 | 2154609.3369 | 1766450.1279 | 2162930.0455 | 2100439.4249 | 1357227.0952 | 5.5517 | -4.8359 | 9.5874 | -10.1551 | 10.0106 | 6.8322 | -30.9689
8.0378 | 2073292.8494 | 1959780 | 1864055.9563 | 2173046.8338 | 1768015.5046 | 2191327.3932 | 2126148.1157 | 1356287.1315 | 5.7921 | -4.8844 | 10.8822 | -9.785 | 11.815 | 8.4891 | -30.7939
8.1286 | 2071188.1053 | 1953310 | 1857044.9048 | 2191922.8864 | 1769864.24 | 2220063.641 | 2151973.2458 | 1355808.1636 | 6.0348 | -4.9283 | 12.2158 | -9.3915 | 13.6565 | 10.1706 | -30.5892
8.2202 | 2068951.9941 | 1946700 | 1850013.4289 | 2211184.1996 | 1771714.149 | 2249076.1736 | 2178007.2095 | 1355343.8355 | 6.28 | -4.9667 | 13.5863 | -8.9888 | 15.5328 | 11.882 | -30.3774
8.3126 | 2066581.6965 | 1939980 | 1843006.5386 | 2230807.0387 | 1773264.1372 | 2278309.8552 | 2204323.9052 | 1354633.779 | 6.5259 | -4.9987 | 14.9912 | -8.5937 | 17.4399 | 13.6261 | -30.1728
8.4059 | 2064097.4562 | 1933160 | 1836064.7936 | 2250795.707 | 1774122.3813 | 2307731.2742 | 2231034.2122 | 1353472.5973 | 6.7732 | -5.0226 | 16.4309 | -8.2268 | 19.3761 | 15.4087 | -29.9865
8.5001 | 2061480.8063 | 1926270 | 1829268.765 | 2271146.1531 | 1774147.2134 | 2337304.0684 | 2258232.0111 | 1351839.8853 | 7.0193 | -5.0357 | 17.9038 | -7.8973 | 21.3383 | 17.2334 | -29.8209
8.595 | 2058743.0517 | 1919340 | 1822658.1431 | 2291858.6588 | 1773185.8984 | 2366987.8015 | 2286010.0567 | 1349739.8322 | 7.2631 | -5.0372 | 19.4087 | -7.6148 | 23.323 | 19.104 | -29.6769
8.6909 | 2055898.2823 | 1912420 | 1816266.8991 | 2312947.0799 | 1771020.3487 | 2396778.9655 | 2314395.0638 | 1347176.9011 | 7.5024 | -5.0278 | 20.9435 | -7.3938 | 25.327 | 21.0192 | -29.5564
8.7876 | 2052948.1902 | 1905540 | 1810117.9095 | 2334401.927 | 1767781.5818 | 2426636.1287 | 2343427.5139 | 1344230.9103 | 7.7358 | -5.0076 | 22.5061 | -7.2294 | 27.3464 | 22.9797 | -29.4567
8.8852 | 2049893.2424 | 1898740 | 1804205.1427 | 2356190.2595 | 1763577.3191 | 2456526.4177 | 2373055.7409 | 1340911.3097 | 7.9607 | -4.9788 | 24.0923 | -7.1185 | 29.3767 | 24.9806 | -29.3789
8.9837 | 2046741.3024 | 1892060 | 1798501.0608 | 2378260.6648 | 1758422.5691 | 2486428.7916 | 2403256.1676 | 1337273.6801 | 8.1753 | -4.9448 | 25.6969 | -7.0631 | 31.4138 | 27.018 | -29.3218
9.0831 | 2043500.3666 | 1885540 | 1792965.8618 | 2400558.4127 | 1752446.6602 | 2516267.867 | 2433955.2715 | 1333328.236 | 8.3775 | -4.9097 | 27.3141 | -7.0586 | 33.4508 | 29.0853 | -29.2867
9.1833 | 2040172.363 | 1879200 | 1787549.6223 | 2423006.2856 | 1745831.4799 | 2546040.0447 | 2465134.3057 | 1329052.9221 | 8.566 | -4.8771 | 28.9382 | -7.0971 | 35.4853 | 31.18 | -29.2756
9.2845 | 2036763.3935 | 1873050 | 1782206.5793 | 2445505.6044 | 1738651.0239 | 2575626.309 | 2496758.6327 | 1324452.7873 | 8.7405 | -4.85 | 30.5628 | -7.1754 | 37.5097 | 33.2991 | -29.289
9.3866 | 2033273.7204 | 1867100 | 1776873.5939 | 2467967.8464 | 1730936.6435 | 2604966.1661 | 2528877.4868 | 1319438.6204 | 8.9001 | -4.8324 | 32.1819 | -7.2928 | 39.5194 | 35.4441 | -29.3322
9.4896 | 2029706.95 | 1861320 | 1771506.3777 | 2490301.8822 | 1722812.8071 | 2633982.0999 | 2561567.9088 | 1313940.148 | 9.0466 | -4.8253 | 33.7922 | -7.4413 | 41.5115 | 37.621 | -29.4082
9.5936 | 2026074.8135 | 1855710 | 1766049.337 | 2512434.4056 | 1714297.1897 | 2662476.0183 | 2594936.3377 | 1307805.0429 | 9.1806 | -4.8316 | 35.3894 | -7.6204 | 43.4748 | 39.8352 | -29.5254
9.6985 | 2022377.4324 | 1850230 | 1760449.6551 | 2534267.7661 | 1705320.1009 | 2690449.1799 | 2629113.0244 | 1300733.4475 | 9.3041 | -4.8524 | 36.9704 | -7.832 | 45.4116 | 42.0966 | -29.6988
9.8044 | 2018615.3423 | 1844850 | 1754656.9483 | 2555646.8207 | 1695845.9223 | 2717567.5 | 2664273.1096 | 1292434.6838 | 9.4189 | -4.8889 | 38.5287 | -8.0768 | 47.3056 | 44.4168 | -29.9436
9.9112 | 2014793.5163 | 1839540 | 1748609.2806 | 2576545.9024 | 1685749.2006 | 2743812.1344 | 2700537.0352 | 1281952.0161 | 9.527 | -4.9431 | 40.0647 | -8.3603 | 49.1575 | 46.805 | -30.3113
10.019 | 2010913.9513 | 1834260 | 1742222.4564 | 2596930.0278 | 1674712.6316 | 2768963.3333 | 2738079.2256 | 1268105.5523 | 9.6308 | -5.0177 | 41.5792 | -8.6982 | 50.9581 | 49.2743 | -30.8656
10.1277 | 2006980.3551 | 1828970 | 1735381.8392 | 2616721.3892 | 1662306.9834 | 2792673.5476 | 2776873.3699 | 1248276.7595 | 9.7328 | -5.117 | 43.0708 | -9.1124 | 52.6911 | 51.8272 | -31.7497
10.2375 | 2002987.7124 | 1823620 | 1727910.1496 | 2635908.8403 | 1647770.8019 | 2815059.4253 | 2817108.2128 | 1216521.6232 | 9.8358 | -5.2483 | 44.5427 | -9.6429 | 54.3666 | 54.4789 | -33.2908
10.3482 | 1998949.9757 | 1818180 | 1719533.6795 | 2654295.5172 | 1630686.3372 | 2835555.8638 | 2858593.9623 | 1163727.1633 | 9.9424 | -5.4256 | 45.9864 | -10.3122 | 55.9557 | 57.2228 | -35.9949
10.46 | 1994850.9295 | 1812570 | 1709782.9412 | 2671981.6578 | 1612995.9769 | 2854338.0952 | 2901432.5301 | 1073024.9573 | 10.0565 | -5.6708 | 47.414 | -11.0106 | 57.4746 | 60.0729 | -40.8009
10.5727 | 1990696.9231 | 1806720 | 1697781.6216 | 2688908.5654 | 1599068.406 | 2871115.099 | 2945260.6746 | 972247.9239 | 10.1829 | -6.0296 | 48.8282 | -11.4933 | 58.9131 | 63.017 | -46.1871
10.6865 | 1986500.571 | 1800530 | 1681939.1778 | 2705077.9663 | 1593335.3136 | 2885743.5381 | 2990015.2957 | 908587.5664 | 10.3287 | -6.5864 | 50.2379 | -11.5074 | 60.2719 | 66.0631 | -49.5378
10.8014 | 1982243.7942 | 1793830 | 1659313.871 | 2720464.5188 | 1600418.0449 | 2898402.7839 | 3035372.3377 | 893076.1911 | 10.5034 | -7.4988 | 51.6568 | -10.7821 | 61.5762 | 69.2118 | -50.214
10.9172 | 1977931.352 | 1786360 | 1623338.0715 | 2734876.6289 | 1619573.9397 | 2908617.759 | 3080885.7161 | 903411.6849 | 10.7241 | -9.1259 | 53.0977 | -9.3366 | 62.8237 | 72.4672 | -49.4272
11.0341 | 1973556.9669 | 1777700 | 1567186.8067 | 2748452.9039 | 1648561.5078 | 2916745.9162 | 3126250.6888 | 925491.3333 | 11.0174 | -11.8419 | 54.6072 | -7.2644 | 64.0741 | 75.8593 | -47.9388
11.1521 | 1969103.872 | 1767140 | 1490771.3321 | 2761164.7208 | 1685884.8197 | 2922653.5697 | 3170969.2395 | 950367.4872 | 11.4289 | -15.6393 | 56.2505 | -4.5981 | 65.3889 | 79.4407 | -46.22
11.2711 | 1964556.2717 | 1753410 | 1408495.8586 | 2772977.6737 | 1730224.7231 | 2926308.9424 | 3214580.6508 | 975222.7778 | 12.042 | -19.671 | 58.1477 | -1.3223 | 66.8925 | 83.3331 | -44.3814
11.3913 | 1959879.0889 | 1733840 | 1340872.9144 | 2783908.24 | 1780269.2241 | 2928025.2975 | 3256545.056 | 998378.0794 | 13.0369 | -22.6646 | 60.5632 | 2.6778 | 68.8752 | 87.8227 | -42.4181
11.5125 | 1955027.929 | 1702000 | 1299118.2491 | 2793753.3793 | 1835921.594 | 2927480.3226 | 3296459.262 | 1019046.8586 | 14.8665 | -23.6711 | 64.1453 | 7.8685 | 72.0024 | 93.6815 | -40.1265
11.6348 | 1949925.0549 | 1644960 | 1281422.6947 | 2802650.7234 | 1898600.4329 | 2925185.2921 | 3333670.2934 | 1035950.2731 | 18.5394 | -22.1001 | 70.378 | 15.4192 | 77.8271 | 102.6597 | -37.0228
11.7582 | 1944446.6374 | 1541870 | 1280444.1109 | 2810581.7961 | 1968021.6352 | 2921080.2489 | 3367930.2657 | 1049039.5758 | 26.1096 | -16.9551 | 82.284 | 27.6386 | 89.4505 | 118.4315 | -31.9632
11.8828 | 1938273.913 | 1399440 | 1289333.1206 | 2817535.2023 | 2044932.4454 | 2915301.9529 | 3398712.7885 | 1057736.9014 | 38.5035 | -7.8679 | 101.333 | 46.1251 | 108.3192 | 142.8623 | -24.4171
12.0084 | 1931058.6504 | 1265940 | 1302447.8701 | 2823467.7609 | 2131217.0021 | 2908153.4073 | 3425812.9537 | 1062096.2658 | 52.5395 | 2.8839 | 123.0333 | 68.3506 | 129.7228 | 170.6142 | -16.1022
12.1352 | 1922213.5181 | 1176450 | 1317161.006 | 2828229.322 | 2227665.5861 | 2899476.9604 | 3448913.8017 | 1062959.8994 | 63.391 | 11.9606 | 140.4037 | 89.3549 | 146.4599 | 193.1628 | -9.6468
12.2632 | 1910169.1063 | 1131070 | 1332152.3595 | 2831933.3863 | 2334968.3198 | 2889633.6692 | 3468032.7972 | 1061072.5373 | 68.8816 | 17.7781 | 150.3765 | 106.4389 | 155.4779 | 206.6152 | -6.1886
12.3923 | 1892242.6063 | 1115370 | 1346893.2544 | 2834543.1911 | 2455269.0419 | 2878571.6649 | 3482963.6269 | 1058492.4723 | 69.6516 | 20.7575 | 154.1348 | 120.1305 | 158.0822 | 212.2698 | -5.0994
12.5226 | 1865076.1241 | 1115990 | 1361413.5906 | 2836034.2778 | 2591268.4325 | 2866309.2589 | 3493970.6636 | 1057149.9022 | 67.123 | 21.9916 | 154.1272 | 132.1946 | 156.84 | 213.0826 | -5.2725
12.6541 | 1824366.2022 | 1124230 | 1376020.4156 | 2836350.3358 | 2743400.0787 | 2852904.3584 | 3501042.901 | 1059267.6058 | 62.277 | 22.3967 | 152.2927 | 144.0248 | 153.7652 | 211.417 | -5.7784
12.7868 | 1765009.6349 | 1134870 | 1391266.0099 | 2835306.5257 | 2913624.5205 | 2838052.4211 | 3504594.3982 | 1066204.8558 | 55.5253 | 22.5925 | 149.8354 | 156.7364 | 150.0773 | 208.8102 | -6.0505
12.9206 | 1683801.1446 | 1145330 | 1407887.9231 | 2833020.8311 | 3107231.0222 | 2821849.7592 | 3504802.0559 | 1080162.6754 | 47.0145 | 22.9242 | 147.3541 | 171.2957 | 146.3788 | 206.0081 | -5.6898
13.0557 | 1584614.5394 | 1154280 | 1426816.472 | 2829456.8883 | 3323319.5977 | 2803877.1901 | 3502162.9581 | 1100905.6874 | 37.2816 | 23.6109 | 145.1274 | 187.9128 | 142.9114 | 203.4067 | -4.624
13.192 | 1483116.6534 | 1161030 | 1449263.4158 | 2824591.7254 | 3562816.9202 | 2783992.6283 | 3496966.2678 | 1129410.6667 | 27.7415 | 24.8257 | 143.2833 | 206.8669 | 139.7865 | 201.1952 | -2.7234
13.3296 | 1396347.0079 | 1165320 | 1476344.5253 | 2818435.8196 | 3829178.8743 | 2762033.232 | 3489718.9154 | 1165566.8129 | 19.8252 | 26.6901 | 141.8594 | 228.5946 | 137.0193 | 199.4644 | 0.02118
13.4684 | 1329959.6296 | 1167130 | 1508982.3391 | 2810837.8313 | 4120594.0968 | 2737374.6673 | 3480782.9526 | 1208929.5862 | 13.9513 | 29.29 | 140.8333 | 253.0536 | 134.539 | 198.2344 | 3.5814
13.6084 | 1283325.9614 | 1166670 | 1548206.965 | 2802023.3476 | 4433667.3543 | 2710082.82 | 3470614.5048 | 1260382.8944 | 9.9991 | 32.7031 | 140.1727 | 280.0275 | 132.2921 | 197.4804 | 8.0325
13.7498 | 1252906.9427 | 1164370 | 1594998 | 2792657.0144 | 4766599.7903 | 2679941.7787 | 3459547.7542 | 1319042.5926 | 7.6038 | 36.9838 | 139.8427 | 309.3716 | 130.1624 | 197.1176 | 13.2838
13.8924 | 1234458.1463 | 1160830 | 1650185.0077 | 2779990.1766 | 5113985.0634 | 2646437.4387 | 3447968.0962 | 1385784.1229 | 6.3427 | 42.1556 | 139.483 | 340.5456 | 127.978 | 197.0261 | 19.3787
14.0363 | 1223828.0025 | 1156900 | 1714821.2073 | 2767440.8209 | 5468948.0648 | 2610061.4535 | 3436152.1436 | 1461207.9029 | 5.7851 | 48.2255 | 139.2118 | 372.7244 | 125.6082 | 197.0138 | 26.3037
14.1815 | 1217780.4883 | 1153610 | 1790264.4127 | 2780802.3684 | 5824621.6339 | 2581537.7457 | 3424465.6321 | 1545890.8123 | 5.5626 | 55.188 | 141.0522 | 404.9039 | 123.7791 | 196.8478 | 34.0046
14.328 | 1214322.7907 | 1152120 | 1878112.2479 | 2669090.2941 | 6171844.978 | 2447900.6316 | 3412860.6537 | 1643185.5592 | 5.399 | 63.0136 | 131.6677 | 435.6946 | 112.4692 | 196.2244 | 42.6228
14.4759 | 1212146.2084 | 1153610 | 1980296.2963 | 2685002.6499 | 6504550.2187 | 2753331.5297 | 3402920.4137 | 1754380.3115 | 5.0742 | 71.6608 | 132.7479 | 463.8431 | 138.6709 | 194.9801 | 52.0774
14.6251 | 1210347.8558 | 1159090 | 2099327.0262 | 4423947.6991 | 6816607.8019 | 3476072.2254 | 3386391.9458 | 1884734.0342 | 4.4222 | 81.1186 | 281.6742 | 488.1 | 199.8967 | 192.1595 | 62.6046
14.7756 | 1208244.781 | 1169360 | 2238221.25 | 1940689.0903 | 7099345.7069 | 686296.4328 | 3402262.9732 | 2039481.7405 | 3.3253 | 91.4057 | 65.9616 | 507.1138 | -41.3101 | 190.9509 | 74.4101
14.9275 | 1205454.8159 | 1184920 | 2398260.0287 | 792352.3981 | 7349244 | 428793.5856 | 3332828.4236 | 2224316.999 | 1.733 | 102.3985 | -33.1303 | 520.2312 | -63.8124 | 181.2703 | 87.7187
15.0808 | 1201724.1623 | 1205950 | 2581278.9189 | 597749.765 | 7566127.5148 | 410966.9213 | 3301572.4537 | 2453609.7925 | -0.35042 | 114.0453 | -50.4333 | 527.3998 | -65.9217 | 173.7736 | 103.4587
15.2355 | 1196873.7253 | 1232380 | 2788481.938 | 536768.2912 | 7746754.125 | 411991.9584 | 10406612.7273 | 2733713.9425 | -2.8811 | 126.268 | -56.4446 | 528.6011 | -66.5694 | 744.4321 | 121.8239
15.3916 | 1190744.2075 | 1264050 | 3019928.1818 | 509517.8831 | 7886911.6556 | 406941.9309 | 860120.9542 | 3086225.4536 | -5.7993 | 138.9089 | -59.6916 | 523.9398 | -67.8065 | -31.9551 | 144.1537
15.5491 | 1183197.9623 | 1300820 | 3274977.0666 | 495266.4076 | 7991632.3254 | 394665.0009 | 466961.0038 | 3531493.246 | -9.0421 | 151.7625 | -61.9266 | 514.3534 | -69.6603 | -64.1026 | 171.4821
15.708 | 1174112.1243 | 1342600 | 3551801.7331 | 486793.9842 | 8061097.8776 | 376375.0704 | 467671.5803 | 4093111.655 | -12.5494 | 164.5465 | -63.7424 | 500.4095 | -71.9667 | -65.1667 | 204.8646
15.8684 | 1163354.9553 | 1389490 | 3847956.1937 | 480863.2388 | 8090231.9469 | 354482.727 | 505114.6153 | 4823877.5397 | -16.2747 | 176.933 | -65.3928 | 482.2447 | -74.4883 | -63.6475 | 247.1689
16.0302 | 1150812.892 | 1441750 | 4159814.1001 | 476259.7756 | 8085439.6882 | 329983.4249 | 550659.2673 | 5732527.4118 | -20.1794 | 188.5253 | -66.9665 | 460.8073 | -77.1123 | -61.8062 | 297.609
16.1935 | 1136400.4386 | 1499900 | 4483191.6901 | 472083.2456 | 8048977.8889 | 304418.03 | 595853.747 | 6855844.7076 | -24.2349 | 198.8994 | -68.5257 | 436.6343 | -79.7041 | -60.2738 | 357.0868
16.3583 | 1119965.614 | 1564630 | 4813489.8945 | 467433.9102 | 7979922.8169 | 279158.0322 | 634576.4158 | 8177317.6567 | -28.4198 | 207.644 | -70.125 | 410.0198 | -82.1582 | -59.4424 | 422.6359
16.5246 | 1101928.3876 | 1636780 | 5144029.4892 | 461186.3091 | 7881400.8865 | 255724.8392 | 662314.7858 | 9665892.1093 | -32.6771 | 214.2774 | -71.8236 | 381.5186 | -84.3763 | -59.5355 | 490.5431
16.6924 | 1082793.799 | 1717270 | 5469183.5626 | 452413.3448 | 7758052.4093 | 234859.6463 | 675873.6 | 11279360.8531 | -36.9468 | 218.4813 | -73.6551 | 351.7666 | -86.3237 | -60.6426 | 556.8193
16.8617 | 1063262.7089 | 1807060 | 5782281.8802 | 440406.3815 | 7612041.9573 | 217723.8548 | 673576.8417 | 12939188.0037 | -41.1606 | 219.9828 | -75.6286 | 321.239 | -87.9515 | -62.7253 | 616.0353
17.0325 | 1044183.7829 | 1907050 | 6077063.2375 | 425063.1083 | 7445361.1111 | 203831.6161 | 655964.6836 | 14563372.4138 | -45.2461 | 218.663 | -77.711 | 290.4125 | -89.3117 | -65.6032 | 663.6597
17.2049 | 1026431.6171 | 2018070 | 6347393.1412 | 407038.4169 | 7264509.3919 | 193223.9287 | 625380.224 | 16064972.2581 | -49.138 | 214.5279 | -79.8303 | 259.9731 | -90.4253 | -69.011 | 696.0562
17.3788 | 1010788.8843 | 2140540 | 6587680.0628 | 387975.9498 | 7070465.5928 | 185638.3347 | 586211.6395 | 17374993.8588 | -52.7788 | 207.7579 | -81.8749 | 230.3122 | -91.3275 | -72.6138 | 711.7108
17.5544 | 997716.681 | 2274570 | 6794145.0841 | 369542.6299 | 6855186.9412 | 180352.4852 | 542949.1969 | 18417402.9918 | -56.136 | 198.7002 | -83.7533 | 201.3839 | -92.0709 | -76.1296 | 709.7092
17.7315 | 987664.7965 | 2421270 | 6965029.5615 | 352770.499 | 6608107.8086 | 177372.3333 | 500098.4912 | 19203533.8406 | -59.2088 | 187.6602 | -85.4304 | 172.9191 | -92.6744 | -79.3456 | 693.1182
17.9102 | 982187 | 2572160 | 7082673.8113 | 338864.8851 | 6316465.7288 | 176051.2471 | 461411.1541 | 19663678.0749 | -61.8147 | 175.359 | -86.8257 | 145.5705 | -93.1555 | -82.0613 | 664.4811

## CL_entropy_J_per_kgK
x | -10% | 0% (base) | +10% | +20% | +30% | +40% | +50% | +60% | %chg -10% | %chg +10% | %chg +20% | %chg +30% | %chg +40% | %chg +50% | %chg +60%
-0.97748 | 5673.76 | 5673.76 | 5673.7605 | 5673.76 | 5673.76 | 5673.762 | 5673.7625 | 5673.76 | 0 | 8.8097e-06 | 0 | 0 | 3.5221e-05 | 4.4023e-05 | 0
-0.93252 | 5673.7685 | 5673.77 | 5673.77 | 5673.763 | 5673.7645 | 5673.77 | 5673.77 | 5673.769 | -2.6328e-05 | 0 | -0.00012337 | -9.6966e-05 | 0 | 0 | -1.7834e-05
-0.88782 | 5673.7775 | 5673.77 | 5673.7725 | 5673.775 | 5673.77 | 5673.77 | 5673.77 | 5673.77 | 0.00013243 | 4.4141e-05 | 8.8158e-05 | 0 | 0 | 0 | 0
-0.84354 | 5673.7996 | 5673.79 | 5673.787 | 5673.787 | 5673.781 | 5673.784 | 5673.7775 | 5673.781 | 0.00016865 | -5.2576e-05 | -5.2874e-05 | -0.00015911 | -0.00010592 | -0.00022062 | -0.00015909
-0.79986 | 5673.8321 | 5673.82 | 5673.8135 | 5673.808 | 5673.807 | 5673.806 | 5673.8025 | 5673.797 | 0.00021372 | -0.00011393 | -0.00021179 | -0.00022932 | -0.00024736 | -0.00030882 | -0.00040585
-0.75691 | 5673.8863 | 5673.87 | 5673.8576 | 5673.844 | 5673.8395 | 5673.8359 | 5673.8249 | 5673.8259 | 0.00028743 | -0.00021905 | -0.00045888 | -0.00053791 | -0.0006003 | -0.00079403 | -0.00077661
-0.71485 | 5673.9619 | 5673.93 | 5673.9191 | 5673.898 | 5673.8879 | 5673.878 | 5673.8674 | 5673.8579 | 0.00056195 | -0.00019235 | -0.00056379 | -0.00074194 | -0.00091733 | -0.0011031 | -0.0012706
-0.67381 | 5674.0531 | 5674.02 | 5673.9926 | 5673.97 | 5673.9524 | 5673.9298 | 5673.9199 | 5673.9099 | 0.00058259 | -0.0004832 | -0.00088049 | -0.0011907 | -0.0015891 | -0.0017648 | -0.0019413
-0.63389 | 5674.1715 | 5674.12 | 5674.078 | 5674.049 | 5674.023 | 5673.9999 | 5673.9823 | 5673.9647 | 0.000908 | -0.00073946 | -0.0012509 | -0.0017101 | -0.0021165 | -0.0024264 | -0.0027367
-0.5952 | 5674.2984 | 5674.23 | 5674.1849 | 5674.1419 | 5674.1094 | 5674.0778 | 5674.0573 | 5674.0378 | 0.0012055 | -0.00079415 | -0.0015527 | -0.0021263 | -0.0026819 | -0.0030434 | -0.0033871
-0.55784 | 5674.4424 | 5674.36 | 5674.2959 | 5674.2489 | 5674.2018 | 5674.1718 | 5674.1423 | 5674.1147 | 0.0014524 | -0.0011293 | -0.0019584 | -0.0027876 | -0.0033165 | -0.0038366 | -0.0043221
-0.52186 | 5674.6038 | 5674.5 | 5674.4281 | 5674.3601 | 5674.306 | 5674.2619 | 5674.2247 | 5674.1947 | 0.0018295 | -0.001267 | -0.0024661 | -0.0034194 | -0.0041967 | -0.0048507 | -0.0053808
-0.48732 | 5674.7737 | 5674.65 | 5674.5603 | 5674.4801 | 5674.4174 | 5674.3596 | 5674.3172 | 5674.2797 | 0.0021797 | -0.0015814 | -0.0029932 | -0.0040993 | -0.0051175 | -0.0058648 | -0.0065254
-0.45427 | 5674.9384 | 5674.8 | 5674.6924 | 5674.6001 | 5674.5242 | 5674.4679 | 5674.4147 | 5674.3656 | 0.0024386 | -0.0018964 | -0.0035228 | -0.004861 | -0.0058529 | -0.006789 | -0.0076556
-0.42273 | 5675.1006 | 5674.95 | 5674.8245 | 5674.7199 | 5674.638 | 5674.5658 | 5674.5047 | 5674.4547 | 0.0026532 | -0.0022121 | -0.0040554 | -0.0054985 | -0.0067707 | -0.0078462 | -0.0087274
-0.39271 | 5675.2626 | 5675.09 | 5674.951 | 5674.8389 | 5674.742 | 5674.6638 | 5674.5947 | 5674.5347 | 0.0030422 | -0.0024501 | -0.0044251 | -0.0061325 | -0.0075107 | -0.0087269 | -0.0097845
-0.36422 | 5675.4174 | 5675.22 | 5675.0719 | 5674.9471 | 5674.8457 | 5674.7559 | 5674.6823 | 5674.6146 | 0.0034788 | -0.0026093 | -0.0048083 | -0.0065956 | -0.0081778 | -0.0094749 | -0.010667
-0.33724 | 5675.5587 | 5675.35 | 5675.1853 | 5675.0502 | 5674.9374 | 5674.8396 | 5674.7573 | 5674.6948 | 0.0036774 | -0.002902 | -0.0052826 | -0.0072694 | -0.008993 | -0.010444 | -0.011545
-0.31175 | 5675.6903 | 5675.47 | 5675.2866 | 5675.1391 | 5675.023 | 5674.9199 | 5674.8323 | 5674.7637 | 0.003882 | -0.0032307 | -0.0058301 | -0.0078755 | -0.0096922 | -0.011236 | -0.012445
-0.28772 | 5675.8064 | 5675.57 | 5675.3855 | 5675.2319 | 5675.1009 | 5674.9898 | 5674.8998 | 5674.8278 | 0.0041661 | -0.0032516 | -0.005957 | -0.0082657 | -0.010222 | -0.011808 | -0.013077
-0.26511 | 5675.9144 | 5675.67 | 5675.4635 | 5675.3059 | 5675.1674 | 5675.0579 | 5674.9598 | 5674.8788 | 0.0043067 | -0.003639 | -0.0064147 | -0.0088554 | -0.010785 | -0.012512 | -0.01394
-0.24389 | 5676.0057 | 5675.75 | 5675.5391 | 5675.3751 | 5675.2325 | 5675.114 | 5675.0124 | 5674.9268 | 0.0045043 | -0.0037156 | -0.0066052 | -0.0091169 | -0.011206 | -0.012996 | -0.014504
-0.224 | 5676.0883 | 5675.82 | 5675.6052 | 5675.4352 | 5675.29 | 5675.1697 | 5675.0649 | 5674.9749 | 0.0047271 | -0.0037839 | -0.0067802 | -0.0093381 | -0.011457 | -0.013303 | -0.01489
-0.20539 | 5676.1628 | 5675.88 | 5675.6642 | 5675.4881 | 5675.3318 | 5675.212 | 5675.1024 | 5675.0118 | 0.0049833 | -0.0038019 | -0.0069047 | -0.0096578 | -0.01177 | -0.0137 | -0.015296
-0.18801 | 5676.2237 | 5675.94 | 5675.7128 | 5675.527 | 5675.3805 | 5675.2459 | 5675.1349 | 5675.0439 | 0.0049982 | -0.0040029 | -0.0072768 | -0.009857 | -0.012228 | -0.014184 | -0.015788
-0.1718 | 5676.2731 | 5675.99 | 5675.7567 | 5675.572 | 5675.413 | 5675.2839 | 5675.1649 | 5675.0729 | 0.0049876 | -0.0041106 | -0.0073647 | -0.010165 | -0.012439 | -0.014536 | -0.016157
-0.1567 | 5676.3181 | 5676.03 | 5675.7897 | 5675.5991 | 5675.4389 | 5675.312 | 5675.1949 | 5675.0979 | 0.0050751 | -0.0042341 | -0.0075919 | -0.010414 | -0.01265 | -0.014712 | -0.016423
-0.14266 | 5676.3578 | 5676.06 | 5675.8226 | 5675.6301 | 5675.465 | 5675.3299 | 5675.2175 | 5675.115 | 0.0052465 | -0.0041819 | -0.0075743 | -0.010483 | -0.012862 | -0.014844 | -0.01665
-0.12961 | 5676.3847 | 5676.09 | 5675.847 | 5675.6541 | 5675.491 | 5675.354 | 5675.2325 | 5675.1309 | 0.0051924 | -0.0042803 | -0.0076803 | -0.010552 | -0.012967 | -0.015108 | -0.016897
-0.1175 | 5676.4116 | 5676.11 | 5675.869 | 5675.669 | 5675.5085 | 5675.368 | 5675.2475 | 5675.147 | 0.005314 | -0.0042459 | -0.0077695 | -0.010597 | -0.013073 | -0.015196 | -0.016967
-0.10627 | 5676.4386 | 5676.13 | 5675.8905 | 5675.691 | 5675.5215 | 5675.382 | 5675.2625 | 5675.163 | 0.0054372 | -0.0042195 | -0.0077343 | -0.010721 | -0.013178 | -0.015284 | -0.017037
-0.095879 | 5676.4572 | 5676.15 | 5675.9015 | 5675.703 | 5675.5345 | 5675.396 | 5675.2775 | 5675.17 | 0.0054112 | -0.0043775 | -0.0078745 | -0.010843 | -0.013284 | -0.015372 | -0.017265
-0.08626 | 5676.4752 | 5676.16 | 5675.9125 | 5675.715 | 5675.5475 | 5675.4 | 5675.2825 | 5675.18 | 0.0055531 | -0.0043595 | -0.007839 | -0.010791 | -0.013389 | -0.01546 | -0.017265
-0.077367 | 5676.4866 | 5676.17 | 5675.9236 | 5675.72 | 5675.5505 | 5675.41 | 5675.29 | 5675.19 | 0.0055781 | -0.0043416 | -0.0079279 | -0.010915 | -0.013389 | -0.015503 | -0.017265
-0.069151 | 5676.4956 | 5676.18 | 5675.9346 | 5675.729 | 5675.56 | 5675.418 | 5675.3 | 5675.19 | 0.0055606 | -0.0043239 | -0.0079456 | -0.010923 | -0.013425 | -0.015503 | -0.017441
-0.061566 | 5676.5046 | 5676.19 | 5675.94 | 5675.74 | 5675.5665 | 5675.422 | 5675.3 | 5675.2 | 0.005543 | -0.0044044 | -0.0079279 | -0.010984 | -0.013531 | -0.01568 | -0.017441
-0.054567 | 5676.5136 | 5676.2 | 5675.9466 | 5675.74 | 5675.57 | 5675.43 | 5675.31 | 5675.2 | 0.0055253 | -0.0044649 | -0.008104 | -0.011099 | -0.013565 | -0.01568 | -0.017617
-0.048115 | 5676.52 | 5676.2 | 5675.95 | 5675.745 | 5675.58 | 5675.43 | 5675.31 | 5675.205 | 0.0056376 | -0.0044044 | -0.0080151 | -0.010923 | -0.013565 | -0.01568 | -0.01753
-0.042169 | 5676.5216 | 5676.21 | 5675.9585 | 5675.75 | 5675.58 | 5675.44 | 5675.31 | 5675.21 | 0.0054893 | -0.0044303 | -0.008104 | -0.011099 | -0.013565 | -0.015856 | -0.017617
-0.036692 | 5676.53 | 5676.21 | 5675.96 | 5675.75 | 5675.58 | 5675.44 | 5675.3175 | 5675.21 | 0.0056376 | -0.0044043 | -0.008104 | -0.011099 | -0.013565 | -0.015724 | -0.017617
-0.03165 | 5676.53 | 5676.21 | 5675.96 | 5675.76 | 5675.59 | 5675.44 | 5675.32 | 5675.21 | 0.0056376 | -0.0044043 | -0.0079278 | -0.010923 | -0.013565 | -0.015679 | -0.017617
-0.027011 | 5676.5386 | 5676.22 | 5675.9615 | 5675.76 | 5675.59 | 5675.44 | 5675.32 | 5675.21 | 0.0056125 | -0.0045536 | -0.008104 | -0.011099 | -0.013742 | -0.015856 | -0.017794
-0.022743 | 5676.54 | 5676.22 | 5675.97 | 5675.76 | 5675.59 | 5675.44 | 5675.32 | 5675.215 | 0.0056376 | -0.0044043 | -0.008104 | -0.011099 | -0.013742 | -0.015856 | -0.017706
-0.018818 | 5676.54 | 5676.22 | 5675.97 | 5675.76 | 5675.59 | 5675.45 | 5675.32 | 5675.22 | 0.0056376 | -0.0044043 | -0.008104 | -0.011099 | -0.013565 | -0.015856 | -0.017617
-0.015211 | 5676.54 | 5676.22 | 5675.97 | 5675.76 | 5675.59 | 5675.45 | 5675.32 | 5675.22 | 0.0056376 | -0.0044043 | -0.008104 | -0.011099 | -0.013565 | -0.015856 | -0.017617
-0.011896 | 5676.54 | 5676.23 | 5675.97 | 5675.761 | 5675.59 | 5675.45 | 5675.32 | 5675.22 | 0.0054614 | -0.0045805 | -0.0082627 | -0.011275 | -0.013742 | -0.016032 | -0.017794
-0.0088507 | 5676.54 | 5676.23 | 5675.97 | 5675.77 | 5675.59 | 5675.45 | 5675.33 | 5675.22 | 0.0054614 | -0.0045805 | -0.008104 | -0.011275 | -0.013742 | -0.015856 | -0.017794
-0.0060538 | 5676.5426 | 5676.23 | 5675.97 | 5675.77 | 5675.5925 | 5675.45 | 5675.33 | 5675.22 | 0.0055074 | -0.0045805 | -0.008104 | -0.011231 | -0.013742 | -0.015856 | -0.017794
-0.0034858 | 5676.55 | 5676.23 | 5675.97 | 5675.77 | 5675.6 | 5675.45 | 5675.33 | 5675.22 | 0.0056375 | -0.0045805 | -0.008104 | -0.011099 | -0.013742 | -0.015856 | -0.017794
-0.0011283 | 5676.55 | 5676.23 | 5675.9795 | 5675.77 | 5675.6 | 5675.45 | 5675.33 | 5675.22 | 0.0056375 | -0.0044132 | -0.008104 | -0.011099 | -0.013742 | -0.015856 | -0.017794
0.0010962 | 5676.55 | 5676.23 | 5675.98 | 5675.77 | 5675.6 | 5675.45 | 5675.33 | 5675.22 | 0.0056375 | -0.0044043 | -0.008104 | -0.011099 | -0.013742 | -0.015856 | -0.017794
0.0033203 | 5676.55 | 5676.23 | 5675.98 | 5675.77 | 5675.6 | 5675.45 | 5675.33 | 5675.22 | 0.0056375 | -0.0044043 | -0.008104 | -0.011099 | -0.013742 | -0.015856 | -0.017794
0.005609 | 5676.55 | 5676.23 | 5675.98 | 5675.77 | 5675.6 | 5675.45 | 5675.33 | 5675.22 | 0.0056375 | -0.0044043 | -0.008104 | -0.011099 | -0.013742 | -0.015856 | -0.017794
0.007964 | 5676.55 | 5676.23 | 5675.98 | 5675.77 | 5675.6 | 5675.45 | 5675.33 | 5675.22 | 0.0056375 | -0.0044043 | -0.008104 | -0.011099 | -0.013742 | -0.015856 | -0.017794
0.010387 | 5676.55 | 5676.23 | 5675.98 | 5675.77 | 5675.6 | 5675.45 | 5675.33 | 5675.22 | 0.0056375 | -0.0044043 | -0.008104 | -0.011099 | -0.013742 | -0.015856 | -0.017794
0.01288 | 5676.55 | 5676.23 | 5675.98 | 5675.77 | 5675.6 | 5675.45 | 5675.33 | 5675.22 | 0.0056375 | -0.0044043 | -0.008104 | -0.011099 | -0.013742 | -0.015856 | -0.017794
0.015446 | 5676.55 | 5676.23 | 5675.98 | 5675.77 | 5675.6 | 5675.456 | 5675.33 | 5675.22 | 0.0056375 | -0.0044043 | -0.008104 | -0.011099 | -0.013636 | -0.015856 | -0.017794
0.018085 | 5676.55 | 5676.24 | 5675.98 | 5675.77 | 5675.6 | 5675.46 | 5675.33 | 5675.22 | 0.0054614 | -0.0045805 | -0.0082801 | -0.011275 | -0.013741 | -0.016032 | -0.01797
0.020801 | 5676.5515 | 5676.24 | 5675.98 | 5675.77 | 5675.6 | 5675.46 | 5675.33 | 5675.221 | 0.0054873 | -0.0045805 | -0.0082801 | -0.011275 | -0.013741 | -0.016032 | -0.017952
0.023595 | 5676.56 | 5676.24 | 5675.98 | 5675.77 | 5675.6 | 5675.46 | 5675.33 | 5675.23 | 0.0056375 | -0.0045805 | -0.0082801 | -0.011275 | -0.013741 | -0.016032 | -0.017793
0.026469 | 5676.56 | 5676.24 | 5675.98 | 5675.78 | 5675.6 | 5675.46 | 5675.33 | 5675.23 | 0.0056375 | -0.0045805 | -0.008104 | -0.011275 | -0.013741 | -0.016032 | -0.017793
0.029426 | 5676.56 | 5676.24 | 5675.98 | 5675.78 | 5675.6 | 5675.46 | 5675.33 | 5675.23 | 0.0056375 | -0.0045805 | -0.008104 | -0.011275 | -0.013741 | -0.016032 | -0.017793
0.032468 | 5676.56 | 5676.24 | 5675.9825 | 5675.78 | 5675.6 | 5675.46 | 5675.3325 | 5675.23 | 0.0056375 | -0.0045368 | -0.008104 | -0.011275 | -0.013741 | -0.015987 | -0.017793
0.035598 | 5676.56 | 5676.24 | 5675.99 | 5675.78 | 5675.61 | 5675.46 | 5675.34 | 5675.23 | 0.0056375 | -0.0044043 | -0.008104 | -0.011099 | -0.013741 | -0.015856 | -0.017793
0.038817 | 5676.56 | 5676.24 | 5675.99 | 5675.78 | 5675.61 | 5675.46 | 5675.34 | 5675.23 | 0.0056375 | -0.0044043 | -0.008104 | -0.011099 | -0.013741 | -0.015856 | -0.017793
0.042129 | 5676.56 | 5676.24 | 5675.99 | 5675.78 | 5675.61 | 5675.46 | 5675.34 | 5675.23 | 0.0056375 | -0.0044043 | -0.008104 | -0.011099 | -0.013741 | -0.015856 | -0.017793
0.045535 | 5676.5635 | 5676.24 | 5675.99 | 5675.78 | 5675.61 | 5675.46 | 5675.34 | 5675.23 | 0.0056984 | -0.0044043 | -0.008104 | -0.011099 | -0.013741 | -0.015856 | -0.017793
0.049039 | 5676.57 | 5676.25 | 5675.99 | 5675.78 | 5675.61 | 5675.46 | 5675.34 | 5675.23 | 0.0056375 | -0.0045805 | -0.0082801 | -0.011275 | -0.013918 | -0.016032 | -0.01797
0.052642 | 5676.57 | 5676.25 | 5675.99 | 5675.78 | 5675.61 | 5675.46 | 5675.34 | 5675.23 | 0.0056375 | -0.0045805 | -0.0082801 | -0.011275 | -0.013918 | -0.016032 | -0.01797
0.056349 | 5676.57 | 5676.25 | 5675.99 | 5675.78 | 5675.61 | 5675.46 | 5675.34 | 5675.23 | 0.0056375 | -0.0045805 | -0.0082801 | -0.011275 | -0.013918 | -0.016032 | -0.01797
0.060161 | 5676.57 | 5676.25 | 5675.99 | 5675.781 | 5675.61 | 5675.47 | 5675.34 | 5675.23 | 0.0056375 | -0.0045805 | -0.0082625 | -0.011275 | -0.013741 | -0.016032 | -0.01797
0.064081 | 5676.57 | 5676.25 | 5675.9915 | 5675.79 | 5675.61 | 5675.47 | 5675.34 | 5675.23 | 0.0056375 | -0.0045542 | -0.0081039 | -0.011275 | -0.013741 | -0.016032 | -0.01797
0.068113 | 5676.57 | 5676.25 | 5676 | 5675.79 | 5675.61 | 5675.47 | 5675.34 | 5675.23 | 0.0056375 | -0.0044043 | -0.0081039 | -0.011275 | -0.013741 | -0.016032 | -0.01797
0.07226 | 5676.57 | 5676.25 | 5676 | 5675.79 | 5675.6105 | 5675.47 | 5675.34 | 5675.24 | 0.0056375 | -0.0044043 | -0.0081039 | -0.011266 | -0.013741 | -0.016032 | -0.017793
0.076523 | 5676.5755 | 5676.25 | 5676 | 5675.79 | 5675.62 | 5675.47 | 5675.34 | 5675.24 | 0.0057336 | -0.0044043 | -0.0081039 | -0.011099 | -0.013741 | -0.016032 | -0.017793
0.080907 | 5676.58 | 5676.26 | 5676 | 5675.79 | 5675.62 | 5675.47 | 5675.34 | 5675.24 | 0.0056375 | -0.0045805 | -0.0082801 | -0.011275 | -0.013918 | -0.016208 | -0.01797
0.085415 | 5676.58 | 5676.26 | 5676 | 5675.79 | 5675.62 | 5675.47 | 5675.35 | 5675.24 | 0.0056375 | -0.0045805 | -0.0082801 | -0.011275 | -0.013918 | -0.016032 | -0.01797
0.090051 | 5676.58 | 5676.26 | 5676 | 5675.79 | 5675.62 | 5675.47 | 5675.35 | 5675.24 | 0.0056375 | -0.0045805 | -0.0082801 | -0.011275 | -0.013918 | -0.016032 | -0.01797
0.094816 | 5676.58 | 5676.26 | 5676 | 5675.79 | 5675.62 | 5675.47 | 5675.35 | 5675.24 | 0.0056375 | -0.0045805 | -0.0082801 | -0.011275 | -0.013918 | -0.016032 | -0.01797
0.099716 | 5676.58 | 5676.26 | 5676 | 5675.79 | 5675.62 | 5675.47 | 5675.35 | 5675.24 | 0.0056375 | -0.0045805 | -0.0082801 | -0.011275 | -0.013918 | -0.016032 | -0.01797
0.10475 | 5676.58 | 5676.26 | 5676 | 5675.791 | 5675.62 | 5675.47 | 5675.35 | 5675.24 | 0.0056375 | -0.0045805 | -0.0082624 | -0.011275 | -0.013918 | -0.016032 | -0.01797
0.10993 | 5676.58 | 5676.26 | 5676.0015 | 5675.8 | 5675.62 | 5675.47 | 5675.35 | 5675.24 | 0.0056375 | -0.0045542 | -0.0081039 | -0.011275 | -0.013918 | -0.016032 | -0.01797
0.11525 | 5676.58 | 5676.26 | 5676.01 | 5675.8 | 5675.62 | 5675.48 | 5675.35 | 5675.24 | 0.0056375 | -0.0044043 | -0.0081039 | -0.011275 | -0.013741 | -0.016032 | -0.01797
0.12072 | 5676.58 | 5676.26 | 5676.01 | 5675.8 | 5675.62 | 5675.48 | 5675.35 | 5675.24 | 0.0056375 | -0.0044043 | -0.0081039 | -0.011275 | -0.013741 | -0.016032 | -0.01797
0.12635 | 5676.5855 | 5676.26 | 5676.01 | 5675.8 | 5675.62 | 5675.48 | 5675.35 | 5675.24 | 0.0057336 | -0.0044043 | -0.0081039 | -0.011275 | -0.013741 | -0.016032 | -0.01797
0.13213 | 5676.59 | 5676.26 | 5676.01 | 5675.8 | 5675.62 | 5675.48 | 5675.35 | 5675.24 | 0.0058137 | -0.0044043 | -0.0081039 | -0.011275 | -0.013741 | -0.016032 | -0.01797
0.13807 | 5676.59 | 5676.26 | 5676.01 | 5675.8 | 5675.62 | 5675.48 | 5675.35 | 5675.24 | 0.0058137 | -0.0044043 | -0.0081039 | -0.011275 | -0.013741 | -0.016032 | -0.01797
0.14417 | 5676.59 | 5676.26 | 5676.01 | 5675.8 | 5675.62 | 5675.48 | 5675.35 | 5675.24 | 0.0058137 | -0.0044043 | -0.0081039 | -0.011275 | -0.013741 | -0.016032 | -0.01797
0.15045 | 5676.59 | 5676.27 | 5676.01 | 5675.8 | 5675.62 | 5675.48 | 5675.35 | 5675.24 | 0.0056375 | -0.0045805 | -0.0082801 | -0.011451 | -0.013918 | -0.016208 | -0.018146
0.1569 | 5676.59 | 5676.27 | 5676.01 | 5675.8 | 5675.6285 | 5675.48 | 5675.35 | 5675.24 | 0.0056375 | -0.0045805 | -0.0082801 | -0.011301 | -0.013918 | -0.016208 | -0.018146
0.16352 | 5676.59 | 5676.27 | 5676.01 | 5675.8 | 5675.63 | 5675.48 | 5675.35 | 5675.24 | 0.0056375 | -0.0045805 | -0.0082801 | -0.011275 | -0.013918 | -0.016208 | -0.018146
0.17032 | 5676.59 | 5676.27 | 5676.01 | 5675.8 | 5675.63 | 5675.48 | 5675.35 | 5675.249 | 0.0056375 | -0.0045805 | -0.0082801 | -0.011275 | -0.013918 | -0.016208 | -0.017987
0.17732 | 5676.59 | 5676.27 | 5676.01 | 5675.8 | 5675.63 | 5675.48 | 5675.3525 | 5675.25 | 0.0056375 | -0.0045805 | -0.0082801 | -0.011275 | -0.013918 | -0.016164 | -0.01797
0.1845 | 5676.5965 | 5676.27 | 5676.0135 | 5675.807 | 5675.63 | 5675.48 | 5675.36 | 5675.25 | 0.0057513 | -0.0045192 | -0.0081569 | -0.011275 | -0.013918 | -0.016032 | -0.01797
0.19188 | 5676.6 | 5676.28 | 5676.02 | 5675.81 | 5675.63 | 5675.48 | 5675.36 | 5675.25 | 0.0056375 | -0.0045805 | -0.0082801 | -0.011451 | -0.014094 | -0.016208 | -0.018146
0.19945 | 5676.6 | 5676.28 | 5676.02 | 5675.81 | 5675.63 | 5675.49 | 5675.36 | 5675.25 | 0.0056375 | -0.0045805 | -0.0082801 | -0.011451 | -0.013918 | -0.016208 | -0.018146
0.20724 | 5676.6035 | 5676.28 | 5676.02 | 5675.81 | 5675.6395 | 5675.49 | 5675.36 | 5675.25 | 0.0056984 | -0.0045805 | -0.0082801 | -0.011284 | -0.013918 | -0.016208 | -0.018146
0.21523 | 5676.6125 | 5676.29 | 5676.0275 | 5675.815 | 5675.64 | 5675.49 | 5675.3675 | 5675.255 | 0.0056809 | -0.0046248 | -0.0083684 | -0.011451 | -0.014094 | -0.016252 | -0.018234
0.22344 | 5676.62 | 5676.29 | 5676.03 | 5675.82 | 5675.64 | 5675.494 | 5675.37 | 5675.26 | 0.0058137 | -0.0045805 | -0.0082801 | -0.011451 | -0.014023 | -0.016208 | -0.018146
0.23187 | 5676.6205 | 5676.3 | 5676.0395 | 5675.82 | 5675.6485 | 5675.5 | 5675.37 | 5675.26 | 0.005646 | -0.0045893 | -0.0084562 | -0.011477 | -0.014094 | -0.016384 | -0.018322
0.24052 | 5676.6295 | 5676.3 | 5676.0405 | 5675.83 | 5675.6515 | 5675.502 | 5675.3725 | 5675.263 | 0.0058046 | -0.0045716 | -0.00828 | -0.011425 | -0.014058 | -0.01634 | -0.018269
0.24941 | 5676.6385 | 5676.31 | 5676.05 | 5675.833 | 5675.66 | 5675.51 | 5675.38 | 5675.27 | 0.0057868 | -0.0045804 | -0.0084035 | -0.011451 | -0.014094 | -0.016384 | -0.018322
0.25853 | 5676.6475 | 5676.32 | 5676.0525 | 5675.84 | 5675.66 | 5675.51 | 5675.3825 | 5675.275 | 0.005769 | -0.0047128 | -0.0084562 | -0.011627 | -0.014269 | -0.016516 | -0.01841
0.26789 | 5676.6565 | 5676.33 | 5676.0635 | 5675.847 | 5675.6705 | 5675.52 | 5675.39 | 5675.28 | 0.0057512 | -0.0046953 | -0.0085092 | -0.011618 | -0.01427 | -0.01656 | -0.018498
0.27751 | 5676.6655 | 5676.34 | 5676.0745 | 5675.859 | 5675.68 | 5675.528 | 5675.4 | 5675.287 | 0.0057336 | -0.0046777 | -0.0084737 | -0.011627 | -0.014305 | -0.01656 | -0.01855
0.28737 | 5676.6789 | 5676.35 | 5676.0855 | 5675.861 | 5675.6865 | 5675.532 | 5675.4075 | 5675.293 | 0.0057945 | -0.0046601 | -0.0086146 | -0.011689 | -0.014411 | -0.016604 | -0.018621
0.29749 | 5676.6935 | 5676.36 | 5676.0965 | 5675.873 | 5675.6995 | 5675.546 | 5675.4125 | 5675.3 | 0.0058746 | -0.0046424 | -0.0085796 | -0.011636 | -0.01434 | -0.016692 | -0.018674
0.30788 | 5676.7049 | 5676.37 | 5676.1075 | 5675.885 | 5675.7025 | 5675.55 | 5675.42 | 5675.31 | 0.0059005 | -0.0046247 | -0.0085444 | -0.011759 | -0.014445 | -0.016736 | -0.018674
0.31854 | 5676.723 | 5676.38 | 5676.1185 | 5675.897 | 5675.7155 | 5675.564 | 5675.4325 | 5675.32 | 0.0060417 | -0.004607 | -0.0085091 | -0.011707 | -0.014375 | -0.016692 | -0.018674
0.32947 | 5676.7405 | 5676.4 | 5676.1295 | 5675.909 | 5675.7285 | 5675.578 | 5675.44 | 5675.327 | 0.0059983 | -0.0047653 | -0.0086498 | -0.01183 | -0.014481 | -0.016912 | -0.018903
0.34069 | 5676.7495 | 5676.42 | 5676.141 | 5675.922 | 5675.7415 | 5675.582 | 5675.4525 | 5675.34 | 0.0058045 | -0.0049151 | -0.008773 | -0.011953 | -0.014763 | -0.017044 | -0.019026
0.35219 | 5676.7754 | 5676.43 | 5676.1615 | 5675.943 | 5675.7545 | 5675.596 | 5675.4675 | 5675.349 | 0.0060852 | -0.0047302 | -0.0085795 | -0.0119 | -0.014692 | -0.016956 | -0.019043
0.36399 | 5676.7949 | 5676.45 | 5676.175 | 5675.955 | 5675.7675 | 5675.61 | 5675.4825 | 5675.365 | 0.0060766 | -0.0048451 | -0.0087205 | -0.012023 | -0.014798 | -0.017044 | -0.019114
0.37609 | 5676.8129 | 5676.47 | 5676.197 | 5675.974 | 5675.781 | 5675.624 | 5675.4975 | 5675.38 | 0.0060411 | -0.00481 | -0.0087382 | -0.012137 | -0.014904 | -0.017132 | -0.019202
0.38849 | 5676.8364 | 5676.49 | 5676.219 | 5675.989 | 5675.8035 | 5675.646 | 5675.505 | 5675.387 | 0.0061019 | -0.0047748 | -0.0088258 | -0.012094 | -0.014868 | -0.017352 | -0.019431
0.40121 | 5676.8634 | 5676.51 | 5676.2355 | 5676.011 | 5675.8165 | 5675.662 | 5675.5275 | 5675.403 | 0.0062252 | -0.0048361 | -0.0087906 | -0.012217 | -0.014939 | -0.017308 | -0.019501
0.41425 | 5676.8869 | 5676.54 | 5676.253 | 5676.026 | 5675.839 | 5675.676 | 5675.5425 | 5675.419 | 0.0061115 | -0.0050566 | -0.0090551 | -0.012349 | -0.01522 | -0.017572 | -0.019747
0.42761 | 5676.9074 | 5676.56 | 5676.275 | 5676.05 | 5675.855 | 5675.69 | 5675.5575 | 5675.435 | 0.00612 | -0.0050212 | -0.0089848 | -0.012419 | -0.015325 | -0.01766 | -0.019818
0.4413 | 5676.9344 | 5676.58 | 5676.297 | 5676.067 | 5675.8755 | 5675.714 | 5675.5725 | 5675.451 | 0.0062436 | -0.0049857 | -0.0090373 | -0.012411 | -0.015256 | -0.017748 | -0.019888
0.45534 | 5676.9619 | 5676.61 | 5676.319 | 5676.088 | 5675.897 | 5675.728 | 5675.5875 | 5675.467 | 0.0061999 | -0.0051262 | -0.0091955 | -0.01256 | -0.015537 | -0.018012 | -0.020135
0.46971 | 5676.9979 | 5676.63 | 5676.351 | 5676.112 | 5675.913 | 5675.752 | 5675.6125 | 5675.483 | 0.0064817 | -0.0049148 | -0.009125 | -0.012631 | -0.015467 | -0.017924 | -0.020205
0.48445 | 5677.0254 | 5676.66 | 5676.373 | 5676.136 | 5675.9345 | 5675.766 | 5675.6275 | 5675.499 | 0.0064374 | -0.005056 | -0.0092311 | -0.01278 | -0.015749 | -0.018188 | -0.020452
0.49953 | 5677.0524 | 5676.69 | 5676.395 | 5676.16 | 5675.955 | 5675.79 | 5675.6425 | 5675.515 | 0.0063841 | -0.0051972 | -0.0093369 | -0.012948 | -0.015854 | -0.018452 | -0.020698
0.51498 | 5677.0858 | 5676.71 | 5676.417 | 5676.177 | 5675.9805 | 5675.808 | 5675.6575 | 5675.531 | 0.0066209 | -0.0051621 | -0.0093894 | -0.012851 | -0.015889 | -0.01854 | -0.020769
0.53081 | 5677.1164 | 5676.74 | 5676.4434 | 5676.198 | 5675.997 | 5675.828 | 5675.6825 | 5675.547 | 0.0066302 | -0.0052241 | -0.0095476 | -0.013089 | -0.016065 | -0.018628 | -0.021015
0.547 | 5677.1478 | 5676.77 | 5676.471 | 5676.222 | 5676.0165 | 5675.844 | 5675.6975 | 5675.573 | 0.0066559 | -0.0052678 | -0.0096532 | -0.013273 | -0.016312 | -0.018893 | -0.021086
0.56359 | 5677.1804 | 5676.8 | 5676.493 | 5676.246 | 5676.039 | 5675.866 | 5675.7125 | 5675.589 | 0.0067008 | -0.0054086 | -0.0097593 | -0.013405 | -0.016453 | -0.019157 | -0.021332
0.58056 | 5677.2099 | 5676.83 | 5676.5225 | 5676.27 | 5676.0625 | 5675.88 | 5675.7275 | 5675.595 | 0.0066917 | -0.0054174 | -0.0098651 | -0.01352 | -0.016734 | -0.019421 | -0.021755
0.59793 | 5677.2459 | 5676.86 | 5676.547 | 5676.294 | 5676.081 | 5675.904 | 5675.7525 | 5675.611 | 0.0067979 | -0.0055138 | -0.0099706 | -0.013722 | -0.01684 | -0.019509 | -0.022001
0.6157 | 5677.2819 | 5676.89 | 5676.5785 | 5676.318 | 5676.0985 | 5675.918 | 5675.7675 | 5675.627 | 0.0069042 | -0.0054871 | -0.010076 | -0.013942 | -0.017122 | -0.019773 | -0.022248
0.63388 | 5677.3179 | 5676.92 | 5676.6015 | 5676.342 | 5676.123 | 5675.942 | 5675.7825 | 5675.643 | 0.0070099 | -0.0056104 | -0.010181 | -0.014039 | -0.017227 | -0.020037 | -0.022494
0.65248 | 5677.3539 | 5676.95 | 5676.633 | 5676.366 | 5676.149 | 5675.962 | 5675.7975 | 5675.659 | 0.0071149 | -0.0055842 | -0.010287 | -0.01411 | -0.017404 | -0.020301 | -0.022741
0.6715 | 5677.3973 | 5676.99 | 5676.6575 | 5676.39 | 5676.1675 | 5675.98 | 5675.8225 | 5675.685 | 0.0071754 | -0.0058576 | -0.010569 | -0.014488 | -0.01779 | -0.020565 | -0.022987
0.69094 | 5677.4423 | 5677.02 | 5676.6905 | 5676.421 | 5676.191 | 5676.004 | 5675.8375 | 5675.701 | 0.0074392 | -0.005805 | -0.010552 | -0.014602 | -0.017897 | -0.020829 | -0.023234
0.71082 | 5677.4873 | 5677.06 | 5676.7234 | 5676.448 | 5676.2205 | 5676.026 | 5675.8625 | 5675.717 | 0.007527 | -0.0059283 | -0.01078 | -0.014788 | -0.018213 | -0.021093 | -0.023656
0.73113 | 5677.5323 | 5677.1 | 5676.7619 | 5676.483 | 5676.253 | 5676.054 | 5675.885 | 5675.743 | 0.0076151 | -0.005955 | -0.010868 | -0.01492 | -0.018424 | -0.021401 | -0.023903
0.75189 | 5677.5808 | 5677.15 | 5676.7995 | 5676.519 | 5676.279 | 5676.082 | 5675.9125 | 5675.7681 | 0.0075882 | -0.0061747 | -0.011115 | -0.015342 | -0.018812 | -0.021798 | -0.024342
0.77311 | 5677.6348 | 5677.19 | 5676.84 | 5676.555 | 5676.315 | 5676.11 | 5675.935 | 5675.79 | 0.0078353 | -0.0061658 | -0.011186 | -0.015412 | -0.019023 | -0.022105 | -0.024659
0.79477 | 5677.6903 | 5677.24 | 5676.884 | 5676.591 | 5676.3465 | 5676.142 | 5675.9675 | 5675.821 | 0.0079325 | -0.0062711 | -0.011432 | -0.015738 | -0.01934 | -0.022413 | -0.024994
0.8169 | 5677.7539 | 5677.3 | 5676.9375 | 5676.636 | 5676.3855 | 5676.184 | 5676.005 | 5675.844 | 0.007995 | -0.0063849 | -0.011695 | -0.016108 | -0.019657 | -0.02281 | -0.025645
0.83949 | 5677.8259 | 5677.36 | 5676.9925 | 5676.684 | 5676.4345 | 5676.216 | 5676.0375 | 5675.886 | 0.0082062 | -0.0064729 | -0.011907 | -0.016301 | -0.02015 | -0.023293 | -0.025962
0.86255 | 5677.8978 | 5677.42 | 5677.0475 | 5676.735 | 5676.478 | 5676.264 | 5676.0825 | 5675.9181 | 0.0084162 | -0.0065615 | -0.012066 | -0.016592 | -0.020361 | -0.023557 | -0.026455
0.88609 | 5677.9772 | 5677.49 | 5677.1049 | 5676.795 | 5676.53 | 5676.3101 | 5676.1275 | 5675.9651 | 0.008582 | -0.0067823 | -0.012242 | -0.016909 | -0.020782 | -0.023997 | -0.02686
0.91011 | 5678.0582 | 5677.57 | 5677.1709 | 5676.855 | 5676.5826 | 5676.366 | 5676.1725 | 5676.0031 | 0.0085989 | -0.0070291 | -0.012594 | -0.017392 | -0.021206 | -0.024614 | -0.027598
0.93461 | 5678.1447 | 5677.65 | 5677.2414 | 5676.915 | 5676.6475 | 5676.4221 | 5676.2201 | 5676.0511 | 0.0087123 | -0.0071968 | -0.012945 | -0.017657 | -0.021628 | -0.025185 | -0.028162
0.9596 | 5678.2391 | 5677.73 | 5677.3184 | 5676.986 | 5676.7125 | 5676.4781 | 5676.2801 | 5676.1091 | 0.0089671 | -0.0072495 | -0.013103 | -0.017921 | -0.02205 | -0.025537 | -0.028549
0.98508 | 5678.3416 | 5677.82 | 5677.4019 | 5677.061 | 5676.7776 | 5676.54 | 5676.3401 | 5676.1661 | 0.009187 | -0.0073638 | -0.013368 | -0.01836 | -0.022543 | -0.026065 | -0.029129
1.0111 | 5678.4521 | 5677.92 | 5677.4899 | 5677.1449 | 5676.855 | 5676.6101 | 5676.4076 | 5676.225 | 0.009372 | -0.0075748 | -0.01365 | -0.018756 | -0.02307 | -0.026637 | -0.029852
1.0375 | 5678.5707 | 5678.02 | 5677.5865 | 5677.229 | 5676.933 | 5676.6841 | 5676.4726 | 5676.2941 | 0.0096994 | -0.0076352 | -0.013931 | -0.019144 | -0.023528 | -0.027253 | -0.030396
1.0645 | 5678.6968 | 5678.13 | 5677.6855 | 5677.3221 | 5677.0196 | 5676.7681 | 5676.5476 | 5676.3581 | 0.0099827 | -0.0078278 | -0.014229 | -0.019556 | -0.023985 | -0.027869 | -0.031206
1.092 | 5678.8228 | 5678.25 | 5677.795 | 5677.419 | 5677.1106 | 5676.8521 | 5676.6226 | 5676.4321 | 0.010088 | -0.008013 | -0.014634 | -0.020067 | -0.024619 | -0.028661 | -0.032016
1.12 | 5678.9572 | 5678.37 | 5677.905 | 5677.524 | 5677.206 | 5676.936 | 5676.7051 | 5676.5051 | 0.010341 | -0.0081898 | -0.014899 | -0.020499 | -0.025253 | -0.02932 | -0.032842
1.1484 | 5679.0996 | 5678.5 | 5678.0174 | 5677.6299 | 5677.3025 | 5677.0302 | 5676.7951 | 5676.5851 | 0.010559 | -0.0084983 | -0.015322 | -0.021088 | -0.025884 | -0.030024 | -0.033722
1.1774 | 5679.25 | 5678.64 | 5678.1419 | 5677.743 | 5677.4046 | 5677.128 | 5676.8851 | 5676.6751 | 0.010742 | -0.0087722 | -0.015797 | -0.021755 | -0.026625 | -0.030904 | -0.034601
1.2069 | 5679.4084 | 5678.78 | 5678.2738 | 5677.86 | 5677.518 | 5677.2261 | 5676.9776 | 5676.7621 | 0.011066 | -0.0089136 | -0.0162 | -0.022223 | -0.027364 | -0.031739 | -0.035534
1.2369 | 5679.575 | 5678.93 | 5678.4059 | 5677.9811 | 5677.6285 | 5677.3341 | 5677.0751 | 5676.8581 | 0.011357 | -0.0092294 | -0.016709 | -0.022917 | -0.028102 | -0.032663 | -0.036483
1.2675 | 5679.7459 | 5679.08 | 5678.5444 | 5678.1129 | 5677.7456 | 5677.4381 | 5677.1776 | 5676.9541 | 0.011726 | -0.0094319 | -0.017028 | -0.023497 | -0.028912 | -0.033498 | -0.037433
1.2985 | 5679.9195 | 5679.24 | 5678.6874 | 5678.2449 | 5677.8726 | 5677.5502 | 5677.2826 | 5677.0501 | 0.011965 | -0.0097304 | -0.017521 | -0.024078 | -0.029754 | -0.034466 | -0.03856
1.33 | 5680.1011 | 5679.4 | 5678.839 | 5678.384 | 5677.995 | 5677.6721 | 5677.3976 | 5677.1562 | 0.012345 | -0.0098784 | -0.01789 | -0.024738 | -0.030425 | -0.035257 | -0.039508
1.3621 | 5680.2908 | 5679.57 | 5678.993 | 5678.5191 | 5678.1251 | 5677.7921 | 5677.5101 | 5677.2591 | 0.01269 | -0.010159 | -0.018504 | -0.025441 | -0.031303 | -0.036268 | -0.040687
1.3946 | 5680.4887 | 5679.75 | 5679.1575 | 5678.6721 | 5678.2651 | 5677.9181 | 5677.6201 | 5677.3712 | 0.013007 | -0.010431 | -0.018979 | -0.026144 | -0.032253 | -0.037499 | -0.041883
1.4277 | 5680.6866 | 5679.93 | 5679.3225 | 5678.819 | 5678.3995 | 5678.0441 | 5677.7401 | 5677.4832 | 0.013321 | -0.010696 | -0.01956 | -0.026945 | -0.033203 | -0.038554 | -0.043078
1.4612 | 5680.892 | 5680.11 | 5679.4874 | 5678.975 | 5678.5426 | 5678.1802 | 5677.8702 | 5677.5951 | 0.013767 | -0.010961 | -0.019982 | -0.027595 | -0.033974 | -0.039433 | -0.044275
1.4953 | 5681.0989 | 5680.3 | 5679.6558 | 5679.131 | 5678.6862 | 5678.3161 | 5677.9901 | 5677.7172 | 0.014065 | -0.01134 | -0.02058 | -0.028411 | -0.034926 | -0.040664 | -0.04547
1.5298 | 5681.3114 | 5680.49 | 5679.8319 | 5679.2871 | 5678.8385 | 5678.4501 | 5678.1227 | 5677.8362 | 0.01446 | -0.011586 | -0.021177 | -0.029072 | -0.03591 | -0.041675 | -0.046718
1.5648 | 5681.5319 | 5680.69 | 5680.0078 | 5679.4541 | 5678.988 | 5678.5901 | 5678.2501 | 5677.9542 | 0.01482 | -0.012008 | -0.021756 | -0.029961 | -0.036965 | -0.04295 | -0.04816
1.6003 | 5681.7535 | 5680.89 | 5680.1904 | 5679.622 | 5679.1442 | 5678.7361 | 5678.3827 | 5678.0822 | 0.015199 | -0.012316 | -0.02232 | -0.030732 | -0.037915 | -0.044137 | -0.049425
1.6363 | 5681.972 | 5681.09 | 5680.3774 | 5679.79 | 5679.3001 | 5678.8802 | 5678.5176 | 5678.2101 | 0.015526 | -0.012544 | -0.022884 | -0.031507 | -0.038898 | -0.04528 | -0.050692
1.6728 | 5682.1986 | 5681.29 | 5680.5645 | 5679.958 | 5679.456 | 5679.0241 | 5678.6552 | 5678.3382 | 0.015994 | -0.012771 | -0.023445 | -0.032281 | -0.039883 | -0.046377 | -0.051956
1.7097 | 5682.4328 | 5681.5 | 5680.7516 | 5680.1351 | 5679.6121 | 5679.1701 | 5678.7976 | 5678.4662 | 0.016418 | -0.013173 | -0.024023 | -0.033229 | -0.041008 | -0.047564 | -0.053399
1.7471 | 5682.6668 | 5681.71 | 5680.9391 | 5680.3051 | 5679.7781 | 5679.3221 | 5678.9352 | 5678.5972 | 0.01684 | -0.013569 | -0.024726 | -0.034002 | -0.042027 | -0.048838 | -0.054787
1.7849 | 5682.9006 | 5681.92 | 5681.1355 | 5680.485 | 5679.9385 | 5679.4761 | 5679.0776 | 5678.7322 | 0.017259 | -0.013808 | -0.025256 | -0.034873 | -0.043012 | -0.050025 | -0.056105
1.8232 | 5683.1346 | 5682.13 | 5681.3249 | 5680.665 | 5680.1001 | 5679.6302 | 5679.2226 | 5678.8651 | 0.017679 | -0.014169 | -0.025783 | -0.035725 | -0.043994 | -0.051167 | -0.057458
1.8619 | 5683.3685 | 5682.35 | 5681.5229 | 5680.838 | 5680.2667 | 5679.7841 | 5679.3652 | 5678.9992 | 0.017925 | -0.014556 | -0.026609 | -0.036663 | -0.045156 | -0.052528 | -0.058969
1.901 | 5683.608 | 5682.56 | 5681.7209 | 5681.0151 | 5680.4355 | 5679.9381 | 5679.5051 | 5679.1361 | 0.018442 | -0.014767 | -0.027187 | -0.037386 | -0.046139 | -0.053759 | -0.060252
1.9405 | 5683.8465 | 5682.78 | 5681.9134 | 5681.2051 | 5680.6045 | 5680.0921 | 5679.6551 | 5679.2671 | 0.018767 | -0.01525 | -0.027714 | -0.038282 | -0.047299 | -0.054989 | -0.061816
1.9805 | 5684.0841 | 5682.99 | 5682.1069 | 5681.385 | 5680.7641 | 5680.2461 | 5679.7951 | 5679.4112 | 0.019252 | -0.015539 | -0.028242 | -0.039167 | -0.048283 | -0.056218 | -0.062974
2.0208 | 5684.3271 | 5683.21 | 5682.3049 | 5681.565 | 5680.9326 | 5680.4002 | 5679.9451 | 5679.5451 | 0.019656 | -0.015926 | -0.028946 | -0.040073 | -0.049441 | -0.057448 | -0.064486
2.0615 | 5684.5687 | 5683.43 | 5682.503 | 5681.745 | 5681.1016 | 5680.5541 | 5680.0851 | 5679.6792 | 0.020036 | -0.016311 | -0.029647 | -0.040969 | -0.050602 | -0.058853 | -0.065996
2.1025 | 5684.8029 | 5683.64 | 5682.701 | 5681.9251 | 5681.2706 | 5680.7161 | 5680.2351 | 5679.8161 | 0.02046 | -0.01652 | -0.030173 | -0.041688 | -0.051444 | -0.059907 | -0.067278
2.144 | 5685.0368 | 5683.86 | 5682.8986 | 5682.1051 | 5681.4381 | 5680.8721 | 5680.3751 | 5679.9541 | 0.020705 | -0.016915 | -0.030876 | -0.042611 | -0.052568 | -0.061312 | -0.068719
2.1857 | 5685.2708 | 5684.07 | 5683.087 | 5682.282 | 5681.5985 | 5681.0261 | 5680.5251 | 5680.0821 | 0.021125 | -0.017294 | -0.031456 | -0.043481 | -0.053552 | -0.062365 | -0.070159
2.2278 | 5685.5047 | 5684.28 | 5683.2825 | 5682.455 | 5681.7676 | 5681.1701 | 5680.6651 | 5680.2201 | 0.021546 | -0.017549 | -0.032106 | -0.0442 | -0.05471 | -0.063595 | -0.071423
2.2702 | 5685.7387 | 5684.49 | 5683.4729 | 5682.635 | 5681.9266 | 5681.3241 | 5680.8076 | 5680.3581 | 0.021967 | -0.017892 | -0.032632 | -0.045094 | -0.055694 | -0.06478 | -0.072687
2.3129 | 5685.9672 | 5684.7 | 5683.6664 | 5682.806 | 5682.092 | 5681.4781 | 5680.9451 | 5680.4861 | 0.022291 | -0.018182 | -0.033317 | -0.045877 | -0.056677 | -0.066053 | -0.074127
2.3559 | 5686.1967 | 5684.9 | 5683.8535 | 5682.984 | 5682.248 | 5681.6221 | 5681.0876 | 5680.6141 | 0.02281 | -0.018409 | -0.033703 | -0.046649 | -0.05766 | -0.067062 | -0.075391
2.3991 | 5686.4237 | 5685.11 | 5684.0405 | 5683.152 | 5682.4041 | 5681.7761 | 5681.2226 | 5680.7511 | 0.023109 | -0.018813 | -0.03444 | -0.047596 | -0.058643 | -0.068379 | -0.076672
2.4426 | 5686.6423 | 5685.31 | 5684.22 | 5683.32 | 5682.5675 | 5681.9201 | 5681.3576 | 5680.8801 | 0.023434 | -0.019172 | -0.035002 | -0.048237 | -0.059626 | -0.06952 | -0.077919
2.4863 | 5686.8659 | 5685.5 | 5684.4045 | 5683.488 | 5682.716 | 5682.06 | 5681.4926 | 5680.9981 | 0.024024 | -0.019268 | -0.035388 | -0.048966 | -0.060504 | -0.070485 | -0.079182
2.5303 | 5687.0814 | 5685.7 | 5684.582 | 5683.656 | 5682.8721 | 5682.2 | 5681.6275 | 5681.1261 | 0.024296 | -0.019664 | -0.03595 | -0.049738 | -0.061557 | -0.071626 | -0.080446
2.5744 | 5687.2884 | 5685.89 | 5684.758 | 5683.813 | 5683.018 | 5682.34 | 5681.76 | 5681.251 | 0.024594 | -0.019909 | -0.036529 | -0.05051 | -0.062435 | -0.072635 | -0.081587
2.6187 | 5687.4954 | 5686.08 | 5684.9325 | 5683.972 | 5683.1695 | 5682.48 | 5681.8875 | 5681.3721 | 0.024892 | -0.020181 | -0.037073 | -0.051186 | -0.063312 | -0.073732 | -0.082798
2.6632 | 5687.7024 | 5686.27 | 5685.0975 | 5684.13 | 5683.3125 | 5682.6201 | 5682.0125 | 5681.49 | 0.02519 | -0.02062 | -0.037635 | -0.052011 | -0.064189 | -0.074873 | -0.084061
2.7078 | 5687.9029 | 5686.45 | 5685.2625 | 5684.281 | 5683.4556 | 5682.75 | 5682.14 | 5681.6071 | 0.02555 | -0.020883 | -0.038143 | -0.052659 | -0.065066 | -0.075794 | -0.085166
2.7525 | 5688.0954 | 5686.63 | 5685.4275 | 5684.437 | 5683.595 | 5682.882 | 5682.26 | 5681.719 | 0.02577 | -0.021146 | -0.038564 | -0.053371 | -0.065909 | -0.076846 | -0.08636
2.7974 | 5688.2844 | 5686.8 | 5685.587 | 5684.582 | 5683.7315 | 5683.008 | 5682.38 | 5681.831 | 0.026103 | -0.02133 | -0.039003 | -0.053959 | -0.066681 | -0.077724 | -0.087377
2.8423 | 5688.4734 | 5686.97 | 5685.741 | 5684.726 | 5683.865 | 5683.134 | 5682.5 | 5681.943 | 0.026437 | -0.021611 | -0.039458 | -0.054598 | -0.067452 | -0.0786 | -0.088395
2.8873 | 5688.66 | 5687.14 | 5685.895 | 5684.865 | 5683.995 | 5683.25 | 5682.6125 | 5682.055 | 0.026726 | -0.021891 | -0.040003 | -0.0553 | -0.068399 | -0.079609 | -0.089412
2.9324 | 5688.8385 | 5687.3 | 5686.049 | 5685.004 | 5684.125 | 5683.372 | 5682.7275 | 5682.157 | 0.027051 | -0.021996 | -0.04037 | -0.055826 | -0.069066 | -0.080398 | -0.090429
2.9775 | 5689.01 | 5687.46 | 5686.1935 | 5685.139 | 5684.255 | 5683.492 | 5682.8325 | 5682.262 | 0.027253 | -0.022268 | -0.040809 | -0.056352 | -0.069767 | -0.081363 | -0.091394
3.0226 | 5689.19 | 5687.62 | 5686.3365 | 5685.271 | 5684.3735 | 5683.606 | 5682.94 | 5682.361 | 0.027604 | -0.022567 | -0.0413 | -0.057081 | -0.070575 | -0.082284 | -0.092464
3.0679 | 5689.3615 | 5687.77 | 5686.4794 | 5685.4028 | 5684.4948 | 5683.7178 | 5683.0523 | 5682.4638 | 0.02798 | -0.022691 | -0.041618 | -0.057583 | -0.071244 | -0.082944 | -0.093291
3.1136 | 5689.5475 | 5687.94 | 5686.6273 | 5685.5397 | 5684.6247 | 5683.8398 | 5683.1596 | 5682.5646 | 0.028261 | -0.023079 | -0.042199 | -0.058286 | -0.072087 | -0.084044 | -0.094505
3.1597 | 5689.7625 | 5688.13 | 5686.8026 | 5685.6976 | 5684.766 | 5683.9735 | 5683.287 | 5682.6874 | 0.028701 | -0.023336 | -0.042762 | -0.05914 | -0.073074 | -0.085143 | -0.095683
3.2063 | 5690.0097 | 5688.35 | 5687.0094 | 5685.8835 | 5684.9383 | 5684.1353 | 5683.4342 | 5682.8221 | 0.029177 | -0.023567 | -0.04336 | -0.059977 | -0.074094 | -0.086419 | -0.097179
3.2533 | 5690.2889 | 5688.6 | 5687.2403 | 5686.0983 | 5685.133 | 5684.307 | 5683.5988 | 5682.9788 | 0.029689 | -0.023903 | -0.043977 | -0.060947 | -0.075467 | -0.087916 | -0.098816
3.3007 | 5690.6002 | 5688.89 | 5687.4951 | 5686.3291 | 5685.3503 | 5684.5087 | 5683.791 | 5683.1562 | 0.030062 | -0.02452 | -0.045017 | -0.062222 | -0.077015 | -0.089631 | -0.10079
3.3485 | 5690.9385 | 5689.19 | 5687.7664 | 5686.5788 | 5685.5834 | 5684.7286 | 5683.9857 | 5683.3427 | 0.030734 | -0.025023 | -0.045897 | -0.063394 | -0.07842 | -0.091476 | -0.10278
3.3968 | 5691.2945 | 5689.51 | 5688.0581 | 5686.8497 | 5685.8279 | 5684.9561 | 5684.2029 | 5683.5404 | 0.031366 | -0.025518 | -0.046758 | -0.064717 | -0.080039 | -0.093279 | -0.10492
3.4455 | 5691.6736 | 5689.85 | 5688.3645 | 5687.1257 | 5686.0877 | 5685.194 | 5684.4273 | 5683.7481 | 0.03205 | -0.026109 | -0.04788 | -0.066122 | -0.08183 | -0.095305 | -0.10724
3.4946 | 5692.0609 | 5690.2 | 5688.6827 | 5687.4134 | 5686.3489 | 5685.4438 | 5684.6547 | 5683.9685 | 0.032704 | -0.026666 | -0.048971 | -0.06768 | -0.083587 | -0.097454 | -0.10951
3.5442 | 5692.4482 | 5690.55 | 5689.0013 | 5687.7103 | 5686.6215 | 5685.6955 | 5684.8867 | 5684.1834 | 0.033357 | -0.027214 | -0.049902 | -0.069035 | -0.085308 | -0.099521 | -0.11188
3.5942 | 5692.843 | 5690.9 | 5689.32 | 5688.0031 | 5686.8942 | 5685.9377 | 5685.1242 | 5684.4057 | 0.034142 | -0.027764 | -0.050905 | -0.070389 | -0.087198 | -0.10149 | -0.11412
3.6447 | 5693.2328 | 5691.26 | 5689.6387 | 5688.2961 | 5687.1667 | 5686.1892 | 5685.3561 | 5684.6194 | 0.034663 | -0.028488 | -0.052078 | -0.071922 | -0.089097 | -0.10374 | -0.11668
3.6956 | 5693.6202 | 5691.6 | 5689.953 | 5688.5841 | 5687.4264 | 5686.4411 | 5685.5836 | 5684.8363 | 0.035494 | -0.028938 | -0.052989 | -0.07333 | -0.09064 | -0.10571 | -0.11884
3.747 | 5694.003 | 5691.95 | 5690.2606 | 5688.8711 | 5687.686 | 5686.6812 | 5685.8083 | 5685.0439 | 0.036068 | -0.02968 | -0.054092 | -0.074912 | -0.092566 | -0.1079 | -0.12133
3.7989 | 5694.3743 | 5692.28 | 5690.5684 | 5689.144 | 5687.9459 | 5686.9132 | 5686.0309 | 5685.2516 | 0.036792 | -0.030069 | -0.055091 | -0.07614 | -0.094282 | -0.10978 | -0.12347
3.8512 | 5694.7322 | 5692.6 | 5690.8614 | 5689.4079 | 5688.191 | 5687.1471 | 5686.2406 | 5685.4547 | 0.037456 | -0.030542 | -0.056074 | -0.077452 | -0.095789 | -0.11171 | -0.12552
3.904 | 5695.0789 | 5692.91 | 5691.1388 | 5689.665 | 5688.4247 | 5687.361 | 5686.4482 | 5685.6458 | 0.038098 | -0.031113 | -0.057001 | -0.078788 | -0.097471 | -0.11351 | -0.1276
3.9573 | 5695.4021 | 5693.2 | 5691.4042 | 5689.9081 | 5688.6502 | 5687.5694 | 5686.6359 | 5685.8215 | 0.03868 | -0.031542 | -0.057822 | -0.079916 | -0.098901 | -0.1153 | -0.1296
4.0111 | 5695.7086 | 5693.48 | 5691.6573 | 5690.1463 | 5688.8597 | 5687.7653 | 5686.8257 | 5685.9972 | 0.039143 | -0.032014 | -0.058554 | -0.08115 | -0.10037 | -0.11688 | -0.13143
4.0653 | 5695.9889 | 5693.74 | 5691.8963 | 5690.3592 | 5689.0632 | 5687.9554 | 5686.9983 | 5686.156 | 0.039497 | -0.032382 | -0.059377 | -0.082139 | -0.1016 | -0.11841 | -0.1332
4.1201 | 5696.2451 | 5693.98 | 5692.1136 | 5690.5583 | 5689.2508 | 5688.1276 | 5687.1532 | 5686.3097 | 0.039781 | -0.032778 | -0.060094 | -0.083056 | -0.10278 | -0.1199 | -0.13471
4.1753 | 5696.4774 | 5694.19 | 5692.3158 | 5690.7434 | 5689.4221 | 5688.2818 | 5687.3038 | 5686.4431 | 0.04017 | -0.032914 | -0.060528 | -0.083732 | -0.10376 | -0.12093 | -0.13605
4.231 | 5696.6799 | 5694.39 | 5692.4898 | 5690.9057 | 5689.5649 | 5688.4202 | 5687.4366 | 5686.5708 | 0.040213 | -0.03337 | -0.061189 | -0.084735 | -0.10484 | -0.12211 | -0.13731
4.2873 | 5696.855 | 5694.55 | 5692.6435 | 5691.0499 | 5689.7016 | 5688.5444 | 5687.5494 | 5686.6762 | 0.040478 | -0.033479 | -0.061464 | -0.085142 | -0.10546 | -0.12293 | -0.13827
4.344 | 5697.0135 | 5694.7 | 5692.7911 | 5691.1818 | 5689.8315 | 5688.6621 | 5687.6543 | 5686.7797 | 0.040626 | -0.033521 | -0.06178 | -0.085493 | -0.10603 | -0.12372 | -0.13908
4.4013 | 5697.1641 | 5694.85 | 5692.9339 | 5691.3138 | 5689.9492 | 5688.7784 | 5687.7592 | 5686.8756 | 0.040635 | -0.033646 | -0.062095 | -0.086057 | -0.10662 | -0.12451 | -0.14003
4.4591 | 5697.3048 | 5694.99 | 5693.0686 | 5691.4389 | 5690.066 | 5688.8866 | 5687.8641 | 5686.9714 | 0.040647 | -0.033739 | -0.062354 | -0.086462 | -0.10717 | -0.12513 | -0.1408
4.5174 | 5697.4303 | 5695.12 | 5693.2004 | 5691.5679 | 5690.1829 | 5688.9924 | 5687.969 | 5687.0672 | 0.040566 | -0.033706 | -0.062372 | -0.086691 | -0.10759 | -0.12556 | -0.1414
4.5762 | 5697.5475 | 5695.25 | 5693.3221 | 5691.6881 | 5690.2987 | 5689.1026 | 5688.0639 | 5687.1631 | 0.040342 | -0.033852 | -0.062541 | -0.086937 | -0.10794 | -0.12618 | -0.14199
4.6356 | 5697.6471 | 5695.37 | 5693.4428 | 5691.799 | 5690.4066 | 5689.2006 | 5688.1619 | 5687.2507 | 0.039981 | -0.033837 | -0.0627 | -0.087148 | -0.10832 | -0.12656 | -0.14256
4.6956 | 5697.7384 | 5695.48 | 5693.5615 | 5691.9141 | 5690.5165 | 5689.3085 | 5688.2618 | 5687.3447 | 0.039652 | -0.033685 | -0.062609 | -0.087149 | -0.10836 | -0.12674 | -0.14284
4.756 | 5697.8217 | 5695.58 | 5693.6682 | 5692.0221 | 5690.6204 | 5689.4029 | 5688.3517 | 5687.4305 | 0.039358 | -0.033567 | -0.062467 | -0.087078 | -0.10845 | -0.12691 | -0.14308
4.8171 | 5697.8969 | 5695.67 | 5693.767 | 5692.1213 | 5690.7212 | 5689.4948 | 5688.4417 | 5687.5164 | 0.039099 | -0.033411 | -0.062305 | -0.086887 | -0.10842 | -0.12691 | -0.14315
4.8786 | 5697.9691 | 5695.75 | 5693.8607 | 5692.2173 | 5690.8121 | 5689.5928 | 5688.5316 | 5687.6002 | 0.03896 | -0.03317 | -0.062023 | -0.086695 | -0.1081 | -0.12673 | -0.14309
4.9408 | 5698.049 | 5695.82 | 5693.9486 | 5692.3133 | 5690.9121 | 5689.685 | 5688.6216 | 5687.6881 | 0.039134 | -0.032855 | -0.061566 | -0.086167 | -0.10771 | -0.12638 | -0.14277
5.0035 | 5698.1742 | 5695.88 | 5694.0224 | 5692.4044 | 5691.0019 | 5689.7691 | 5688.7046 | 5687.7699 | 0.040279 | -0.032614 | -0.061019 | -0.085642 | -0.10729 | -0.12598 | -0.14238
5.0667 | 5698.4231 | 5695.94 | 5694.0883 | 5692.4815 | 5691.0848 | 5689.857 | 5688.7896 | 5687.8498 | 0.043594 | -0.03251 | -0.060718 | -0.085239 | -0.1068 | -0.12554 | -0.14203
5.1306 | 5698.912 | 5696.01 | 5694.1451 | 5692.5536 | 5691.1678 | 5689.9393 | 5688.8714 | 5687.9297 | 0.050948 | -0.03274 | -0.060681 | -0.085011 | -0.10658 | -0.12533 | -0.14186
5.195 | 5699.8684 | 5696.17 | 5694.2001 | 5692.6147 | 5691.2448 | 5690.0213 | 5688.9495 | 5688.0095 | 0.064927 | -0.034583 | -0.062416 | -0.086466 | -0.10794 | -0.12676 | -0.14326
5.26 | 5701.8047 | 5696.56 | 5694.2599 | 5692.6718 | 5691.3097 | 5690.0994 | 5689.0313 | 5688.0815 | 0.092068 | -0.040377 | -0.068256 | -0.092167 | -0.11341 | -0.13216 | -0.14883
5.3256 | 5705.2018 | 5697.48 | 5694.4031 | 5692.7198 | 5691.3677 | 5690.1695 | 5689.1075 | 5688.1593 | 0.13553 | -0.054004 | -0.08355 | -0.10728 | -0.12831 | -0.14695 | -0.16359
5.3918 | 5710.4766 | 5699.53 | 5694.8352 | 5692.7748 | 5691.4197 | 5690.2357 | 5689.1744 | 5688.2293 | 0.19206 | -0.082372 | -0.11852 | -0.1423 | -0.16307 | -0.18169 | -0.19827
5.4586 | 5717.6761 | 5703.62 | 5696.0489 | 5692.9424 | 5691.4616 | 5690.2838 | 5689.2393 | 5688.299 | 0.24644 | -0.13274 | -0.18721 | -0.21317 | -0.23382 | -0.25213 | -0.26862
5.5259 | 5726.3867 | 5710.63 | 5699.058 | 5693.5699 | 5691.5547 | 5690.3358 | 5689.3006 | 5688.3671 | 0.27592 | -0.20264 | -0.29874 | -0.33403 | -0.35538 | -0.3735 | -0.38985
5.594 | 5735.8469 | 5720.71 | 5705.4099 | 5695.7908 | 5691.9283 | 5690.3838 | 5689.3456 | 5688.4232 | 0.2646 | -0.26745 | -0.4356 | -0.50311 | -0.53011 | -0.54826 | -0.56438
5.6626 | 5745.2059 | 5732.82 | 5716.2436 | 5701.7892 | 5693.746 | 5690.5497 | 5689.3905 | 5688.4812 | 0.21605 | -0.28915 | -0.54128 | -0.68158 | -0.73734 | -0.75756 | -0.77342
5.7318 | 5753.7855 | 5745.3 | 5730.9425 | 5714.0723 | 5700.0988 | 5691.8369 | 5689.5116 | 5688.5194 | 0.1477 | -0.2499 | -0.54353 | -0.78675 | -0.93055 | -0.97103 | -0.9883
5.8017 | 5761.1833 | 5756.7 | 5747.0829 | 5732.7031 | 5714.9563 | 5697.1826 | 5690.4918 | 5688.6067 | 0.07788 | -0.16706 | -0.41685 | -0.72513 | -1.0339 | -1.1501 | -1.1829
5.8722 | 5767.2561 | 5766.25 | 5762.0539 | 5753.8634 | 5738.9983 | 5714.8109 | 5697.1656 | 5689.4075 | 0.017447 | -0.07277 | -0.21481 | -0.47261 | -0.89207 | -1.1981 | -1.3326
5.9433 | 5771.9375 | 5773.75 | 5774.1258 | 5772.5281 | 5765.3987 | 5748.794 | 5724.5378 | 5695.4756 | -0.031393 | 0.0065095 | -0.021162 | -0.14464 | -0.43223 | -0.85234 | -1.3557
6.0151 | 5775.4994 | 5779.37 | 5783.1479 | 5786.8141 | 5787.3568 | 5782.1621 | 5766.4327 | 5725.4494 | -0.066973 | 0.065368 | 0.12881 | 0.1382 | 0.048312 | -0.22385 | -0.93298
6.0876 | 5778.1642 | 5783.42 | 5789.5453 | 5796.7741 | 5803.0889 | 5804.6664 | 5803.6598 | 5772.7571 | -0.090877 | 0.10591 | 0.2309 | 0.34009 | 0.36737 | 0.34996 | -0.18437
6.1607 | 5780.1098 | 5786.24 | 5793.8986 | 5803.23 | 5812.5215 | 5818.9518 | 5827.3297 | 5810.8913 | -0.10594 | 0.13236 | 0.29363 | 0.45421 | 0.56534 | 0.71013 | 0.42603
6.2344 | 5781.5019 | 5788.16 | 5796.7575 | 5807.0044 | 5818.1965 | 5826.9548 | 5840.2886 | 5833.6998 | -0.11503 | 0.14854 | 0.32557 | 0.51893 | 0.67024 | 0.90061 | 0.78678
6.3089 | 5782.4849 | 5789.45 | 5798.5837 | 5809.0948 | 5821.4556 | 5830.9255 | 5846.7127 | 5845.8019 | -0.12031 | 0.15776 | 0.33932 | 0.55283 | 0.7164 | 0.98909 | 0.97335
6.384 | 5783.1733 | 5790.3 | 5799.7447 | 5810.2345 | 5823.1617 | 5832.7678 | 5849.2182 | 5851.6409 | -0.12308 | 0.16311 | 0.34427 | 0.56753 | 0.73343 | 1.0175 | 1.0594
6.4598 | 5783.6496 | 5790.86 | 5800.4821 | 5810.8148 | 5824.0896 | 5833.335 | 5850.0144 | 5854.3822 | -0.12451 | 0.16616 | 0.34459 | 0.57383 | 0.73348 | 1.0215 | 1.0969
6.5362 | 5783.9746 | 5791.24 | 5800.9727 | 5811.0746 | 5824.6395 | 5833.44 | 5849.9984 | 5855.7322 | -0.12545 | 0.16806 | 0.34249 | 0.57672 | 0.72869 | 1.0146 | 1.1136
6.6134 | 5784.1966 | 5791.5 | 5801.3078 | 5811.15 | 5824.9938 | 5833.309 | 5849.7014 | 5856.6577 | -0.12611 | 0.16935 | 0.33929 | 0.57833 | 0.7219 | 1.0049 | 1.1251
6.6913 | 5784.341 | 5791.68 | 5801.56 | 5811.1407 | 5825.2387 | 5833.094 | 5849.283 | 5857.4257 | -0.12672 | 0.17059 | 0.33601 | 0.57943 | 0.71506 | 0.99458 | 1.1352
6.7699 | 5784.4346 | 5791.81 | 5801.7529 | 5811.0893 | 5825.4332 | 5832.845 | 5848.8207 | 5858.1664 | -0.12734 | 0.17167 | 0.33287 | 0.58053 | 0.7085 | 0.98433 | 1.1457
6.8492 | 5784.5024 | 5791.91 | 5801.9125 | 5811.0029 | 5825.6055 | 5832.5744 | 5848.319 | 5858.9174 | -0.1279 | 0.1727 | 0.32965 | 0.58177 | 0.70209 | 0.97393 | 1.1569
6.9292 | 5784.533 | 5791.99 | 5802.0482 | 5810.8976 | 5825.7363 | 5832.2855 | 5847.7954 | 5859.6985 | -0.12875 | 0.17366 | 0.32644 | 0.58264 | 0.69571 | 0.96349 | 1.169
7.0099 | 5784.5455 | 5792.05 | 5802.1645 | 5810.7872 | 5825.8606 | 5831.9911 | 5847.2556 | 5860.4939 | -0.12957 | 0.17463 | 0.3235 | 0.58374 | 0.68958 | 0.95313 | 1.1817
7.0914 | 5784.5546 | 5792.1 | 5802.2742 | 5810.6551 | 5825.9603 | 5831.6902 | 5846.6919 | 5861.3084 | -0.13027 | 0.17566 | 0.32035 | 0.58459 | 0.68352 | 0.94252 | 1.1949
7.1736 | 5784.5672 | 5792.16 | 5802.3776 | 5810.523 | 5826.0496 | 5831.3815 | 5846.122 | 5862.123 | -0.13109 | 0.1764 | 0.31703 | 0.58509 | 0.67715 | 0.93164 | 1.2079
7.2565 | 5784.5852 | 5792.22 | 5802.4764 | 5810.3908 | 5826.1229 | 5831.0731 | 5845.5519 | 5862.9288 | -0.13181 | 0.17707 | 0.31371 | 0.58532 | 0.67078 | 0.92075 | 1.2208
7.3402 | 5784.6065 | 5792.28 | 5802.5751 | 5810.2494 | 5826.1803 | 5830.7644 | 5844.9888 | 5863.7221 | -0.13248 | 0.17774 | 0.31023 | 0.58527 | 0.66441 | 0.90998 | 1.2334
7.4247 | 5784.6427 | 5792.35 | 5802.6739 | 5810.1065 | 5826.2311 | 5830.4584 | 5844.4373 | 5864.4938 | -0.13306 | 0.17823 | 0.30655 | 0.58493 | 0.65791 | 0.89924 | 1.2455
7.5099 | 5784.6788 | 5792.43 | 5802.7727 | 5809.9744 | 5826.2571 | 5830.1703 | 5843.9123 | 5865.2463 | -0.13382 | 0.17856 | 0.30288 | 0.58399 | 0.65155 | 0.88879 | 1.2571
7.5959 | 5784.7323 | 5792.51 | 5802.8714 | 5809.8422 | 5826.2765 | 5829.8901 | 5843.4144 | 5865.9619 | -0.13427 | 0.17888 | 0.29922 | 0.58293 | 0.64532 | 0.8788 | 1.268
7.6827 | 5784.8019 | 5792.61 | 5802.9724 | 5809.7101 | 5826.2895 | 5829.6328 | 5842.9562 | 5866.6308 | -0.13479 | 0.17889 | 0.2952 | 0.58142 | 0.63914 | 0.86915 | 1.2778
7.7703 | 5784.8809 | 5792.72 | 5803.0821 | 5809.5964 | 5826.2875 | 5829.3943 | 5842.5197 | 5867.2606 | -0.13533 | 0.17888 | 0.29134 | 0.57948 | 0.63311 | 0.85969 | 1.2868
7.8586 | 5784.9737 | 5792.83 | 5803.196 | 5809.4883 | 5826.2745 | 5829.1836 | 5842.1133 | 5867.8428 | -0.13562 | 0.17895 | 0.28757 | 0.57734 | 0.62756 | 0.85076 | 1.2949
7.9478 | 5785.0826 | 5792.96 | 5803.3167 | 5809.3901 | 5826.253 | 5828.9938 | 5841.7486 | 5868.3698 | -0.13598 | 0.17878 | 0.28362 | 0.57472 | 0.62203 | 0.84221 | 1.3017
8.0378 | 5785.2077 | 5793.1 | 5803.4374 | 5809.3181 | 5826.2256 | 5828.8334 | 5841.4036 | 5868.8711 | -0.13624 | 0.17844 | 0.27995 | 0.57181 | 0.61683 | 0.83381 | 1.308
8.1286 | 5785.346 | 5793.25 | 5803.5652 | 5809.2533 | 5826.1911 | 5828.6978 | 5841.0839 | 5869.3664 | -0.13643 | 0.17806 | 0.27624 | 0.56861 | 0.61188 | 0.82568 | 1.3139
8.2202 | 5785.4924 | 5793.41 | 5803.6969 | 5809.2213 | 5826.1651 | 5828.5889 | 5840.7907 | 5869.8962 | -0.13666 | 0.17756 | 0.27292 | 0.56539 | 0.60722 | 0.81784 | 1.3202
8.3126 | 5785.6488 | 5793.58 | 5803.8376 | 5809.2 | 5826.14 | 5828.509 | 5840.5092 | 5870.4629 | -0.1369 | 0.17705 | 0.26961 | 0.562 | 0.60289 | 0.81002 | 1.327
8.4059 | 5785.8295 | 5793.76 | 5803.9904 | 5809.2068 | 5826.1434 | 5828.4529 | 5840.2542 | 5871.0834 | -0.13688 | 0.17658 | 0.26661 | 0.55894 | 0.5988 | 0.80249 | 1.3346
8.5001 | 5786.0099 | 5793.95 | 5804.1559 | 5809.2308 | 5826.1692 | 5828.42 | 5840.0228 | 5871.7409 | -0.13704 | 0.17615 | 0.26374 | 0.55608 | 0.59493 | 0.79519 | 1.3426
8.595 | 5786.2065 | 5794.14 | 5804.3353 | 5809.2623 | 5826.227 | 5828.42 | 5839.8046 | 5872.4191 | -0.13692 | 0.17596 | 0.26099 | 0.55378 | 0.59163 | 0.78812 | 1.351
8.6909 | 5786.4121 | 5794.35 | 5804.5386 | 5809.2983 | 5826.3214 | 5828.4289 | 5839.6063 | 5873.0998 | -0.13699 | 0.17584 | 0.25798 | 0.55177 | 0.58814 | 0.78104 | 1.3591
8.7876 | 5786.6259 | 5794.56 | 5804.7658 | 5809.3573 | 5826.4436 | 5828.4487 | 5839.4249 | 5873.7595 | -0.13692 | 0.17613 | 0.25537 | 0.55023 | 0.58484 | 0.77426 | 1.3668
8.8852 | 5786.8477 | 5794.79 | 5805.0168 | 5809.4173 | 5826.5902 | 5828.4908 | 5839.2717 | 5874.3849 | -0.13706 | 0.17648 | 0.25242 | 0.54877 | 0.58157 | 0.76762 | 1.3736
8.9837 | 5787.0817 | 5795.03 | 5805.3035 | 5809.4829 | 5826.7447 | 5828.5339 | 5839.1353 | 5874.9612 | -0.13716 | 0.17728 | 0.2494 | 0.54727 | 0.57815 | 0.76109 | 1.3793
9.0831 | 5787.3255 | 5795.29 | 5805.6174 | 5809.555 | 5826.8875 | 5828.5901 | 5839.019 | 5875.4784 | -0.13743 | 0.1782 | 0.24615 | 0.54523 | 0.57461 | 0.75456 | 1.3837
9.1833 | 5787.5738 | 5795.56 | 5805.959 | 5809.6462 | 5827.0231 | 5828.6553 | 5838.9289 | 5875.9157 | -0.1378 | 0.17943 | 0.24305 | 0.54288 | 0.57105 | 0.74831 | 1.3865
9.2845 | 5787.8383 | 5795.85 | 5806.3276 | 5809.7339 | 5827.1215 | 5828.7154 | 5838.8526 | 5876.281 | -0.13823 | 0.18078 | 0.23955 | 0.53955 | 0.56705 | 0.74196 | 1.3877
9.3866 | 5788.1186 | 5796.17 | 5806.7104 | 5809.842 | 5827.1733 | 5828.7785 | 5838.7994 | 5876.5487 | -0.13891 | 0.18185 | 0.23588 | 0.53489 | 0.56259 | 0.73548 | 1.3868
9.4896 | 5788.4076 | 5796.51 | 5807.1049 | 5809.9557 | 5827.1612 | 5828.8458 | 5838.7763 | 5876.7153 | -0.13978 | 0.18278 | 0.23196 | 0.52879 | 0.55785 | 0.72917 | 1.3837
9.5936 | 5788.7131 | 5796.86 | 5807.4997 | 5810.0835 | 5827.0759 | 5828.9108 | 5838.76 | 5876.7685 | -0.14054 | 0.18354 | 0.22812 | 0.52125 | 0.5529 | 0.72281 | 1.3785
9.6985 | 5789.0274 | 5797.24 | 5807.8893 | 5810.2158 | 5826.895 | 5828.9762 | 5838.7719 | 5876.685 | -0.14166 | 0.1837 | 0.22383 | 0.51154 | 0.54744 | 0.71641 | 1.3704
9.8044 | 5789.3498 | 5797.63 | 5808.2513 | 5810.3712 | 5826.6092 | 5829.0463 | 5838.7937 | 5876.4589 | -0.14282 | 0.1832 | 0.21977 | 0.49985 | 0.54188 | 0.71001 | 1.3597
9.9112 | 5789.6912 | 5798.03 | 5808.5731 | 5810.5347 | 5826.2433 | 5829.1238 | 5838.8375 | 5876.0465 | -0.14382 | 0.18184 | 0.21567 | 0.4866 | 0.53628 | 0.70382 | 1.3456
10.019 | 5790.0435 | 5798.43 | 5808.8472 | 5810.715 | 5825.8222 | 5829.1981 | 5838.8976 | 5875.4334 | -0.14463 | 0.17966 | 0.21187 | 0.47241 | 0.53063 | 0.69791 | 1.328
10.1277 | 5790.4025 | 5798.84 | 5809.0539 | 5810.903 | 5825.4578 | 5829.2876 | 5838.9713 | 5874.6163 | -0.1455 | 0.17614 | 0.20802 | 0.45902 | 0.52506 | 0.69206 | 1.3067
10.2375 | 5790.7732 | 5799.24 | 5809.1772 | 5811.1149 | 5825.33 | 5829.3766 | 5839.0614 | 5873.8943 | -0.146 | 0.17135 | 0.20477 | 0.44989 | 0.51966 | 0.68667 | 1.2873
10.3482 | 5791.1449 | 5799.62 | 5809.2 | 5811.3328 | 5825.6829 | 5829.4842 | 5839.1633 | 5874.0478 | -0.14613 | 0.16518 | 0.20196 | 0.44939 | 0.51493 | 0.68183 | 1.2833
10.46 | 5791.5246 | 5799.97 | 5809.0965 | 5811.5649 | 5826.7477 | 5829.5976 | 5839.2684 | 5878.0355 | -0.14561 | 0.15735 | 0.19991 | 0.46169 | 0.51082 | 0.67756 | 1.346
10.5727 | 5791.9038 | 5800.29 | 5808.8483 | 5811.811 | 5828.2224 | 5829.7238 | 5839.3953 | 5885.289 | -0.14458 | 0.14755 | 0.19863 | 0.48157 | 0.50745 | 0.6742 | 1.4654
10.6865 | 5792.2744 | 5800.56 | 5808.4998 | 5812.0713 | 5829.6764 | 5829.8558 | 5839.5223 | 5890.0105 | -0.14284 | 0.13688 | 0.19845 | 0.50196 | 0.50505 | 0.6717 | 1.5421
10.8014 | 5792.645 | 5800.75 | 5808.2631 | 5812.3459 | 5830.6043 | 5830.006 | 5839.6695 | 5889.6132 | -0.13972 | 0.12952 | 0.1999 | 0.51466 | 0.50435 | 0.67094 | 1.5319
10.9172 | 5793.0015 | 5800.86 | 5808.7252 | 5812.6356 | 5830.8698 | 5830.174 | 5839.8264 | 5886.8551 | -0.13547 | 0.13559 | 0.203 | 0.51733 | 0.50534 | 0.67173 | 1.4825
11.0341 | 5793.3365 | 5800.86 | 5810.8777 | 5812.94 | 5830.6172 | 5830.3501 | 5839.9915 | 5883.6057 | -0.1297 | 0.17269 | 0.20824 | 0.51298 | 0.50837 | 0.67458 | 1.4264
11.1521 | 5793.6522 | 5800.72 | 5815.5478 | 5813.2643 | 5830.0151 | 5830.5462 | 5840.1635 | 5880.5565 | -0.12184 | 0.25562 | 0.21625 | 0.50502 | 0.51418 | 0.67998 | 1.3763
11.2711 | 5793.9403 | 5800.43 | 5821.9271 | 5813.6008 | 5829.2201 | 5830.7625 | 5840.3455 | 5877.8352 | -0.11188 | 0.37061 | 0.22707 | 0.49634 | 0.52294 | 0.68815 | 1.3345
11.3913 | 5794.1883 | 5800.13 | 5827.7644 | 5813.9576 | 5828.36 | 5831.0071 | 5840.5407 | 5875.3875 | -0.10244 | 0.47645 | 0.2384 | 0.48671 | 0.53235 | 0.69672 | 1.2975
11.5125 | 5794.3938 | 5800.11 | 5831.3645 | 5814.3318 | 5827.4764 | 5831.2635 | 5840.7399 | 5873.1364 | -0.098553 | 0.53886 | 0.2452 | 0.47183 | 0.53712 | 0.7005 | 1.2591
11.6348 | 5794.5492 | 5801.3 | 5832.6599 | 5814.7243 | 5826.5969 | 5831.5462 | 5840.9579 | 5871.097 | -0.11637 | 0.54057 | 0.2314 | 0.43606 | 0.52137 | 0.6836 | 1.2031
11.7582 | 5794.6396 | 5806.65 | 5832.4463 | 5815.145 | 5825.7329 | 5831.857 | 5841.1821 | 5869.2111 | -0.20684 | 0.44425 | 0.1463 | 0.32864 | 0.43411 | 0.5947 | 1.0774
11.8828 | 5794.649 | 5817.65 | 5831.4955 | 5815.5862 | 5824.8933 | 5832.2061 | 5841.4223 | 5867.469 | -0.39537 | 0.23799 | -0.035475 | 0.12451 | 0.25021 | 0.40862 | 0.85634
12.0084 | 5794.5779 | 5829.89 | 5830.3517 | 5816.0508 | 5824.0765 | 5832.5913 | 5841.6663 | 5865.8672 | -0.60571 | 0.007919 | -0.23738 | -0.099719 | 0.046336 | 0.202 | 0.61712
12.1352 | 5794.4403 | 5838.23 | 5829.193 | 5816.5375 | 5823.2865 | 5833.0207 | 5841.9294 | 5864.3723 | -0.75005 | -0.15479 | -0.37156 | -0.25596 | -0.089227 | 0.063365 | 0.44778
12.2632 | 5794.3292 | 5841.72 | 5828.0568 | 5817.0627 | 5822.528 | 5833.4867 | 5842.1988 | 5863.0065 | -0.81125 | -0.23389 | -0.42209 | -0.32853 | -0.14094 | 0.0081954 | 0.36439
12.3923 | 5794.4383 | 5842.04 | 5826.9693 | 5817.6099 | 5821.7883 | 5834.0169 | 5842.4909 | 5861.7342 | -0.81481 | -0.25797 | -0.41818 | -0.34666 | -0.13733 | 0.0077183 | 0.33711
12.5226 | 5795.0201 | 5840.95 | 5825.9169 | 5818.1871 | 5821.0952 | 5834.5974 | 5842.7912 | 5860.5356 | -0.78634 | -0.25737 | -0.38971 | -0.33992 | -0.10876 | 0.031522 | 0.33532
12.6541 | 5796.4343 | 5839.44 | 5824.8884 | 5818.7972 | 5820.4335 | 5835.2338 | 5843.1054 | 5859.3853 | -0.73647 | -0.2492 | -0.35351 | -0.32548 | -0.072031 | 0.06277 | 0.34156
12.7868 | 5799.1965 | 5837.96 | 5823.8918 | 5819.4388 | 5819.8132 | 5835.9487 | 5843.4379 | 5858.27 | -0.66399 | -0.24098 | -0.31725 | -0.31084 | -0.034451 | 0.093832 | 0.34789
12.9206 | 5803.812 | 5836.61 | 5822.9143 | 5820.1037 | 5819.2381 | 5836.7179 | 5843.79 | 5857.153 | -0.56194 | -0.23465 | -0.28281 | -0.29764 | 0.0018493 | 0.12302 | 0.35197
13.0557 | 5810.2796 | 5835.39 | 5821.9672 | 5820.7956 | 5818.7161 | 5837.5616 | 5844.1545 | 5856.045 | -0.43031 | -0.23002 | -0.2501 | -0.28574 | 0.037215 | 0.1502 | 0.35396
13.192 | 5817.3791 | 5834.25 | 5821.0589 | 5821.5215 | 5818.2404 | 5838.472 | 5844.5518 | 5854.9341 | -0.28917 | -0.2261 | -0.21817 | -0.27441 | 0.072366 | 0.17657 | 0.35453
13.3296 | 5823.3506 | 5833.16 | 5820.2006 | 5822.2658 | 5817.8415 | 5839.4465 | 5844.9738 | 5853.8218 | -0.16817 | -0.22217 | -0.18676 | -0.26261 | 0.10777 | 0.20253 | 0.35421
13.4684 | 5827.4915 | 5832.06 | 5819.4024 | 5823.0368 | 5817.5233 | 5840.4801 | 5845.4311 | 5852.6996 | -0.078335 | -0.21704 | -0.15472 | -0.24926 | 0.14438 | 0.22927 | 0.3539
13.6084 | 5829.8446 | 5830.95 | 5818.6674 | 5823.8487 | 5817.2846 | 5841.5786 | 5845.9228 | 5851.5606 | -0.018958 | -0.21064 | -0.12179 | -0.23436 | 0.18228 | 0.25678 | 0.35347
13.7498 | 5830.8458 | 5829.8 | 5817.9989 | 5824.5044 | 5817.1583 | 5842.6413 | 5846.4478 | 5850.3963 | 0.017939 | -0.20243 | -0.090838 | -0.21685 | 0.22027 | 0.28556 | 0.35329
13.8924 | 5830.9952 | 5828.64 | 5817.3957 | 5825.3541 | 5817.1591 | 5843.9228 | 5847.0266 | 5849.2068 | 0.040407 | -0.19291 | -0.056374 | -0.19697 | 0.2622 | 0.31545 | 0.35286
14.0363 | 5830.7344 | 5827.48 | 5816.8577 | 5827.2244 | 5817.2921 | 5845.6824 | 5847.6416 | 5848.0085 | 0.055845 | -0.18228 | -0.0043861 | -0.17483 | 0.31235 | 0.34597 | 0.35227
14.1815 | 5830.3716 | 5826.36 | 5816.3942 | 5824.9787 | 5817.5555 | 5843.894 | 5848.2929 | 5846.8009 | 0.068853 | -0.17105 | -0.023707 | -0.15112 | 0.30094 | 0.37644 | 0.35083
14.328 | 5830.0526 | 5825.31 | 5815.9975 | 5830.7779 | 5817.991 | 5850.5343 | 5849.0561 | 5845.6186 | 0.081413 | -0.15986 | 0.093865 | -0.12564 | 0.43301 | 0.40764 | 0.34863
14.4759 | 5829.8546 | 5824.34 | 5815.6789 | 5843.123 | 5818.551 | 5845.8101 | 5849.6922 | 5844.4602 | 0.094682 | -0.14871 | 0.32249 | -0.099394 | 0.36863 | 0.43528 | 0.34545
14.6251 | 5829.7823 | 5823.44 | 5815.4353 | 5723.4636 | 5819.2229 | 5743.91 | 5850.8741 | 5843.3484 | 0.10891 | -0.13746 | -1.7168 | -0.072416 | -1.3657 | 0.4711 | 0.34187
14.7756 | 5829.8237 | 5822.62 | 5815.2662 | 5854.4483 | 5819.9913 | 6031.9118 | 5851.5998 | 5842.317 | 0.12372 | -0.1263 | 0.54663 | -0.045146 | 3.5945 | 0.49771 | 0.33828
14.9275 | 5829.9311 | 5821.85 | 5815.1546 | 6010.4772 | 5820.827 | 6090.7821 | 5847.4947 | 5841.39 | 0.13881 | -0.11501 | 3.24 | -0.017571 | 4.6194 | 0.44049 | 0.33563
15.0808 | 5830.0621 | 5821.14 | 5815.0873 | 6046.9772 | 5821.6871 | 6087.0626 | 5873.3595 | 5840.6263 | 0.15327 | -0.10398 | 3.8796 | 0.0093982 | 4.5682 | 0.89707 | 0.33475
15.2355 | 5830.1743 | 5820.48 | 5815.0517 | 6059.6574 | 5822.5346 | 6085.0582 | 5580.8809 | 5840.0403 | 0.16655 | -0.093261 | 4.1092 | 0.0353 | 4.5456 | -4.1165 | 0.33606
15.3916 | 5830.2151 | 5819.88 | 5815.0298 | 6066.4557 | 5823.3378 | 6087.3688 | 6063.3291 | 5839.6448 | 0.17758 | -0.083338 | 4.2368 | 0.059414 | 4.5961 | 4.1831 | 0.33961
15.5491 | 5830.1433 | 5819.33 | 5815.0079 | 6070.2824 | 5824.0707 | 6092.0686 | 6146.4503 | 5839.4197 | 0.18582 | -0.074272 | 4.3124 | 0.081465 | 4.6868 | 5.6213 | 0.34522
15.708 | 5829.9334 | 5818.84 | 5814.986 | 6072.2254 | 5824.7047 | 6097.5746 | 6138.9076 | 5839.304 | 0.19065 | -0.066234 | 4.3546 | 0.10079 | 4.7902 | 5.5005 | 0.35168
15.8684 | 5829.5659 | 5818.4 | 5814.964 | 6073.0173 | 5825.2176 | 6102.6523 | 6127.7355 | 5839.1821 | 0.19191 | -0.059053 | 4.3761 | 0.11717 | 4.8854 | 5.3165 | 0.35718
16.0302 | 5829.0319 | 5818.04 | 5814.9421 | 6072.9193 | 5825.6065 | 6106.1924 | 6116.8234 | 5838.9754 | 0.18893 | -0.053246 | 4.3808 | 0.13005 | 4.9527 | 5.1355 | 0.35984
16.1935 | 5828.3522 | 5817.74 | 5814.94 | 6072.1036 | 5825.8753 | 6107.8114 | 6107.0791 | 5838.6503 | 0.18241 | -0.048129 | 4.3722 | 0.13984 | 4.986 | 4.9734 | 0.35942
16.3583 | 5827.5481 | 5817.51 | 5814.9526 | 6070.5902 | 5826.0181 | 6107.0942 | 6099.0798 | 5838.3282 | 0.17255 | -0.04396 | 4.3503 | 0.14625 | 4.9778 | 4.84 | 0.35785
16.5246 | 5826.703 | 5817.35 | 5814.9928 | 6068.3462 | 5826.06 | 6103.8326 | 6093.2475 | 5838.1739 | 0.16078 | -0.04052 | 4.3146 | 0.14972 | 4.9246 | 4.7427 | 0.35796
16.6924 | 5825.8752 | 5817.27 | 5815.0779 | 6065.3086 | 5826.0068 | 6098.4254 | 6089.888 | 5838.4614 | 0.14793 | -0.037683 | 4.2638 | 0.15019 | 4.8331 | 4.6864 | 0.36428
16.8617 | 5825.1027 | 5817.26 | 5815.21 | 6061.429 | 5825.87 | 6090.8387 | 6089.2085 | 5839.3243 | 0.13482 | -0.035241 | 4.1973 | 0.14801 | 4.7029 | 4.6749 | 0.37929
17.0325 | 5824.4001 | 5817.31 | 5815.4088 | 6056.7165 | 5825.6315 | 6081.8544 | 6091.1314 | 5840.9595 | 0.12188 | -0.032681 | 4.1154 | 0.14305 | 4.5475 | 4.707 | 0.40654
17.2049 | 5823.7699 | 5817.42 | 5815.673 | 6051.2159 | 5825.3196 | 6071.941 | 6095.2708 | 5843.3383 | 0.10915 | -0.03003 | 4.0189 | 0.13579 | 4.3752 | 4.7762 | 0.44553
17.3788 | 5823.1992 | 5817.58 | 5816.0087 | 6045.0235 | 5824.9341 | 6061.6075 | 6100.6747 | 5846.3503 | 0.09659 | -0.02701 | 3.9096 | 0.12641 | 4.1947 | 4.8662 | 0.49454
17.5544 | 5822.666 | 5817.8 | 5816.4086 | 6038.2667 | 5824.4563 | 6051.2441 | 6106.1289 | 5849.7046 | 0.08364 | -0.023916 | 3.7895 | 0.11441 | 4.0126 | 4.956 | 0.5484
17.7315 | 5822.1626 | 5818.09 | 5816.8422 | 6031.0337 | 5823.9184 | 6041.1601 | 6110.2674 | 5853.0916 | 0.069999 | -0.021447 | 3.66 | 0.10018 | 3.8341 | 5.0219 | 0.6016
17.9102 | 5821.7 | 5818.71 | 5817.3377 | 6023.5982 | 5823.6024 | 6031.5477 | 6111.8973 | 5856.3449 | 0.051386 | -0.023584 | 3.5212 | 0.084081 | 3.6578 | 5.0387 | 0.64679

## Field_diff_vs_base
level | case | region | mach_number mean¦%¦ | mach_number RMS% | mach_number max¦%¦ | mach_number mean¦diff¦/range % | temperature_K mean¦%¦ | temperature_K RMS% | temperature_K max¦%¦ | temperature_K mean¦diff¦/range % | pressure_Pa mean¦%¦ | pressure_Pa RMS% | pressure_Pa max¦%¦ | pressure_Pa mean¦diff¦/range % | density_kg_per_m3 mean¦%¦ | density_kg_per_m3 RMS% | density_kg_per_m3 max¦%¦ | density_kg_per_m3 mean¦diff¦/range % | velocity_magnitude_m_per_s mean¦%¦ | velocity_magnitude_m_per_s RMS% | velocity_magnitude_m_per_s max¦%¦ | velocity_magnitude_m_per_s mean¦diff¦/range % | velocity_x_m_per_s mean¦%¦ | velocity_x_m_per_s RMS% | velocity_x_m_per_s max¦%¦ | velocity_x_m_per_s mean¦diff¦/range % | total_pressure_Pa mean¦%¦ | total_pressure_Pa RMS% | total_pressure_Pa max¦%¦ | total_pressure_Pa mean¦diff¦/range % | gamma mean¦%¦ | gamma RMS% | gamma max¦%¦ | gamma mean¦diff¦/range %
-10% | F_180_45_139 | whole domain | 11.8835 | 33.5847 | 683.5017 | 2.2255 | 10.9212 | 36.7099 | 280.6821 | 2.3739 | 9.1069 | 26.1458 | 691.2402 | 0.49563 | 12.0505 | 28.2374 | 341.1752 | 2.8849 | 16.3294 | 52.4591 | 694.4727 | 2.6735 | 103.444 | 1436.7698 | 120803.4438 | 2.8084 | 6.0893 | 15.0387 | 105.7066 | 1.1889 | 0.30993 | 0.94604 | 5.7145 | 4.0505
-10% | F_180_45_139 | nozzle (x<=L_div) | 0.18074 | 0.89563 | 25.889 | 0.090955 | 0.13636 | 1.0411 | 31.0109 | 0.11808 | 1.1173 | 12.8343 | 426.3481 | 0.12476 | 0.74649 | 6.9927 | 217.0427 | 0.14745 | 0.14098 | 0.69814 | 20.345 | 0.082537 | 0.1398 | 0.70116 | 20.3442 | 0.079417 | 0.35132 | 0.44704 | 3.4806 | 1.8043 | 0.0029741 | 0.01895 | 0.76886 | 0.1034
-10% | F_180_45_139 | plume | 27.1616 | 50.9845 | 683.5017 | 5.0377 | 25.0009 | 55.7273 | 280.6821 | 8.7507 | 19.5374 | 36.892 | 691.2402 | 8.3176 | 26.8079 | 42.1244 | 341.1752 | 11.8041 | 37.4636 | 79.6494 | 694.4727 | 6.0658 | 238.3089 | 2181.5781 | 120803.4438 | 6.3826 | 13.5802 | 22.8289 | 105.7066 | 2.4476 | 0.71066 | 1.4363 | 5.7145 | 10.1899
+10% | F_220_55_169 | whole domain | 11.3122 | 80.2539 | 7213.869 | 1.5382 | 4.3129 | 11.6174 | 64.8137 | 1.5655 | 8.4174 | 22.9402 | 389.6492 | 0.41285 | 14.4176 | 44.1635 | 336.9879 | 2.4501 | 11.5913 | 81.8434 | 7346.4364 | 1.6694 | 21.6775 | 140.7477 | 6553.8292 | 1.622 | 5.8571 | 17.3054 | 219.5159 | 1.46 | 0.19266 | 0.68989 | 5.2806 | 2.4578
+10% | F_220_55_169 | nozzle (x<=L_div) | 0.10672 | 0.16504 | 1.1295 | 0.038918 | 0.050133 | 0.075723 | 0.61668 | 0.048608 | 0.22525 | 0.27215 | 1.2456 | 0.069417 | 0.22522 | 0.26256 | 1.1092 | 0.081718 | 0.082413 | 0.14703 | 1.115 | 0.032459 | 0.079578 | 0.14816 | 1.1154 | 0.029187 | 0.28209 | 0.3568 | 2.9124 | 1.4491 | 0.0015522 | 0.0030603 | 0.031046 | 0.053939
+10% | F_220_55_169 | plume | 25.8647 | 121.6765 | 7213.869 | 3.4962 | 9.849 | 17.6135 | 64.8137 | 5.7979 | 19.0565 | 34.7794 | 389.6492 | 7.2869 | 32.8493 | 66.9577 | 336.9879 | 10.097 | 26.5379 | 124.0865 | 7346.4364 | 3.7991 | 49.7267 | 213.394 | 6553.8292 | 3.6948 | 13.0975 | 26.2344 | 219.5159 | 3.1992 | 0.44085 | 1.046 | 5.2806 | 6.1695
+20% | F_240_60_185 | whole domain | 20.7388 | 56.476 | 2101.2724 | 3.7735 | 16.2459 | 53.5612 | 415.9928 | 3.893 | 14.5015 | 29.9528 | 129.6244 | 0.71141 | 27.3127 | 73.7575 | 493.4346 | 4.3302 | 28.3978 | 91.6421 | 2078.4597 | 4.6798 | 46.7919 | 156.4181 | 6299.9643 | 4.8254 | 16.3889 | 51.1113 | 438.9973 | 3.4799 | 0.51468 | 1.4149 | 6.4338 | 6.6625
+20% | F_240_60_185 | nozzle (x<=L_div) | 0.19194 | 0.29304 | 1.9816 | 0.071462 | 0.092627 | 0.14055 | 1.1745 | 0.089552 | 0.41289 | 0.50083 | 2.6896 | 0.12748 | 0.4129 | 0.48179 | 2.0311 | 0.15047 | 0.14728 | 0.25948 | 1.9589 | 0.059261 | 0.14261 | 0.26216 | 1.9589 | 0.053262 | 0.519 | 0.65648 | 4.0159 | 2.6659 | 0.0028139 | 0.0056288 | 0.056829 | 0.09781
+20% | F_240_60_185 | plume | 47.4231 | 85.6253 | 2101.2724 | 8.6013 | 37.2241 | 81.2065 | 415.9928 | 14.4652 | 32.7983 | 45.4093 | 129.6244 | 12.4708 | 62.2476 | 111.8258 | 493.4346 | 17.831 | 65.0867 | 138.9426 | 2078.4597 | 10.6875 | 107.3754 | 237.1526 | 6299.9643 | 11.0306 | 36.9993 | 77.4886 | 438.9973 | 7.8321 | 1.1795 | 2.1452 | 6.4338 | 16.7485
+30% | F_260_65_200 | whole domain | 21.8289 | 130.0869 | 10946.3388 | 3.0088 | 7.9176 | 20.3592 | 265.7674 | 3.0133 | 19.5365 | 57.0732 | 862.6911 | 0.83416 | 36.9138 | 114.4388 | 747.3554 | 4.5334 | 22.313 | 129.2489 | 10821.9417 | 3.4881 | 36.2852 | 308.305 | 29657.0059 | 3.5519 | 13.4706 | 47.4213 | 541.3514 | 3.744 | 0.37208 | 1.1673 | 6.5273 | 4.728
+30% | F_260_65_200 | nozzle (x<=L_div) | 0.26496 | 0.40253 | 2.7632 | 0.099412 | 0.12898 | 0.19632 | 1.7416 | 0.12457 | 0.57285 | 0.69792 | 4.2399 | 0.17679 | 0.57265 | 0.66952 | 2.9088 | 0.20885 | 0.20288 | 0.35549 | 2.7269 | 0.082316 | 0.19655 | 0.35935 | 2.7275 | 0.073949 | 0.72014 | 0.91138 | 5.1419 | 3.699 | 0.0039044 | 0.007856 | 0.081788 | 0.13573
+30% | F_260_65_200 | plume | 49.8339 | 197.2303 | 10946.3388 | 6.815 | 18.0326 | 30.8667 | 265.7674 | 11.1137 | 44.1647 | 86.5277 | 862.6911 | 14.3246 | 84.1101 | 173.5044 | 747.3554 | 18.5489 | 51.0274 | 195.9599 | 10821.9417 | 7.9209 | 83.1536 | 467.4355 | 29657.0059 | 8.0793 | 30.0296 | 71.8901 | 541.3514 | 8.2085 | 0.85023 | 1.7698 | 6.5273 | 11.8514
+40% | F_280_70_216 | whole domain | 25.4399 | 82.3891 | 5519.5264 | 4.3194 | 18.4361 | 58.3469 | 427.187 | 4.4045 | 15.9766 | 31.9454 | 140.3124 | 0.81559 | 29.8924 | 78.1001 | 584.757 | 4.6747 | 33.4804 | 113.0844 | 5461.2627 | 5.2652 | 58.3185 | 197.6072 | 7518.2924 | 5.5126 | 19.8251 | 61.0113 | 603.251 | 4.4442 | 0.5775 | 1.5088 | 6.4923 | 7.4737
+40% | F_280_70_216 | nozzle (x<=L_div) | 0.32845 | 0.49741 | 3.4065 | 0.12382 | 0.16058 | 0.24493 | 2.2145 | 0.15503 | 0.71046 | 0.86748 | 5.8938 | 0.2194 | 0.70985 | 0.83042 | 3.7632 | 0.2592 | 0.25115 | 0.43844 | 3.3558 | 0.10244 | 0.2434 | 0.44327 | 3.357 | 0.092031 | 0.89367 | 1.1328 | 6.1249 | 4.5899 | 0.0048562 | 0.0098013 | 0.10771 | 0.16881
+40% | F_280_70_216 | plume | 58.0522 | 124.9127 | 5519.5264 | 9.8026 | 42.1706 | 88.462 | 427.187 | 16.2852 | 35.8029 | 48.4239 | 140.3124 | 13.498 | 67.7918 | 118.4074 | 584.757 | 19.025 | 76.6354 | 171.4518 | 5461.2627 | 11.9821 | 133.7406 | 299.6011 | 7518.2924 | 12.5656 | 44.4113 | 92.493 | 603.251 | 9.6914 | 1.3212 | 2.2875 | 6.4923 | 18.7573
+50% | F_300_75_231 | whole domain | 22.3424 | 54.8539 | 2232.1658 | 4.4657 | 15.9069 | 49.0956 | 390.4789 | 4.475 | 20.6988 | 47.1854 | 295.8228 | 0.94888 | 41.5354 | 122.5704 | 974.4063 | 5.2204 | 27.1801 | 80.925 | 2209.1945 | 5.2814 | 38.0542 | 107.6087 | 3766.6617 | 5.4024 | 21.3967 | 70.1238 | 743.8601 | 5.217 | 0.57504 | 1.5259 | 6.4726 | 7.3884
+50% | F_300_75_231 | nozzle (x<=L_div) | 0.3845 | 0.58063 | 3.9883 | 0.14525 | 0.18808 | 0.28646 | 2.5276 | 0.18163 | 0.83099 | 1.0186 | 7.7614 | 0.25646 | 0.82975 | 0.97394 | 7.0458 | 0.30294 | 0.29388 | 0.51144 | 3.9351 | 0.12023 | 0.28483 | 0.51706 | 3.9362 | 0.10804 | 1.0441 | 1.3244 | 7.5967 | 5.3621 | 0.0056867 | 0.011475 | 0.12414 | 0.19768
+50% | F_300_75_231 | plume | 50.8592 | 83.164 | 2232.1658 | 10.117 | 36.3209 | 74.4354 | 390.4789 | 16.5095 | 46.5011 | 71.5307 | 295.8228 | 15.6908 | 94.3998 | 185.8314 | 974.4063 | 21.2147 | 62.0973 | 122.6928 | 2209.1945 | 11.9984 | 87.1052 | 163.1496 | 3766.6617 | 12.2937 | 47.8288 | 106.3072 | 743.8601 | 11.3834 | 1.3145 | 2.3135 | 6.4726 | 18.5276
+60% | F_320_80_246 | whole domain | 27.0353 | 195.9764 | 16379.7326 | 2.853 | 8.0521 | 17.841 | 97.0827 | 2.8981 | 18.3594 | 48.3426 | 687.7797 | 0.92136 | 30.2647 | 86.5541 | 683.0461 | 4.7543 | 27.5266 | 197.3805 | 16353.5143 | 3.0177 | 56.3451 | 489.5471 | 26995.3172 | 3.2416 | 13.6174 | 35.1489 | 705.6114 | 3.5169 | 0.34576 | 0.99763 | 6.1521 | 4.4051
+60% | F_320_80_246 | nozzle (x<=L_div) | 0.43279 | 0.65118 | 4.4738 | 0.16386 | 0.21235 | 0.32342 | 2.9109 | 0.20506 | 0.93577 | 1.1464 | 7.1729 | 0.28898 | 0.93426 | 1.0956 | 4.9003 | 0.34135 | 0.33048 | 0.57281 | 4.4067 | 0.13555 | 0.32029 | 0.57908 | 4.4082 | 0.12178 | 1.1764 | 1.4938 | 8.1587 | 6.0414 | 0.0064189 | 0.012957 | 0.13697 | 0.22314
+60% | F_320_80_246 | plume | 61.5841 | 297.128 | 16379.7326 | 6.391 | 18.2335 | 27.0471 | 97.0827 | 10.5607 | 40.9874 | 73.2828 | 687.7797 | 14.7998 | 68.3562 | 131.2228 | 683.0461 | 19.1685 | 62.8462 | 299.2571 | 16353.5143 | 6.7767 | 129.1045 | 742.225 | 26995.3172 | 7.3108 | 29.7746 | 53.2636 | 705.6114 | 7.0373 | 0.78647 | 1.5125 | 6.1521 | 10.9925

## README
note
Base mesh = F_200_50_154. Levels scale nx, ny, npl by the same factor.
% change = 100 * (level - base) / ¦base¦.
CL_* sheets: each level's axis profile linearly interpolated onto the base mesh x stations.
Field_diff_vs_base: each level's 2D field linearly interpolated (scipy griddata) onto the base cell centres; statistics per region. 'mean¦%¦' divides by the local base value and is inflated where the base value is near zero (e.g. velocity/Mach in the quiet ambient), so 'mean¦diff¦/range %' (difference normalised by the base field range in that region) is the robust measure.
All runs: --order 1 (order 2 diverged for this case at every mesh size), 24000 iterations, none reached tol 1e-5; final relative residual ~1e-2, i.e. the plume is not fully steady, so plume differences include iteration-to-iteration unsteadiness, not only grid effects.
Per-run CSVs (every cell, centreline, exit plane, wall, scalars) are in the per-case folders.