## README
Grid independence study - successive refinement (hybrid HLL/HLLC open-plume solver, order 1, 40,000 iterations)
No fixed base mesh: every mesh is compared with the previous (next coarser) mesh in its own study.
Coarse study: 105x28x77 -> 195x52x143 (levels -30% ... +30% of 150x40x110). Fine study: 180x45x139 -> 320x80x246 (levels -10% ... +60% of 200x50x154).
Sheets: *_values = raw values per mesh; *_successive_% = % change vs previous mesh (formulas); *_fields_successive = whole-field change vs previous mesh.
Recommended grid-independence quantities: inlet mass flow and wall-pressure thrust (exit-plane values pick up the unsteady flow at the lip).
Residual row: final relative residual, not a physical property; its % change is not meaningful.
Plume 1st cell rows (axis values): peak = axis Mach maximum between x = 3 and 7.5 m; closing shock = steepest axial Mach drop after the peak (before x = 8.5 m);
'behind closing shock' = minimum axis Mach (and the corresponding T, rho) and maximum axis pressure within 1.5 m downstream of that shock. Lip of the nozzle is at x = 3 m.

## Coarse_values
Coarse mesh study (hybrid HLL/HLLC solver) - values per mesh
Property | -30% 105x28x77 | -20% 120x32x88 | -10% 135x36x99 | 0% 150x40x110 | +10% 165x44x121 | +20% 180x48x132 | +30% 195x52x143
Cells [-] | 5096 | 6656 | 8424 | 10400 | 12584 | 14976 | 17576
Mass flow, inlet [kg/s] | 2308 | 2316.51 | 2323.58 | 2329.53 | 2333.59 | 2338.04 | 2341.89
Mass flow, exit plane [kg/s] | 2287.92 | 2301.65 | 2312.57 | 2320.31 | 2325.72 | 2331.21 | 2336.35
Thrust, wall-pressure method [N] | 4404770 | 4422500 | 4436800 | 4448680 | 4456170 | 4465020 | 4472600
Thrust, exit-plane method [N] | 4308010 | 4342560 | 4371390 | 4389690 | 4403930 | 4416140 | 4429450
Specific impulse Isp [s] | 192.006 | 192.391 | 192.755 | 192.915 | 193.091 | 193.17 | 193.326
Discharge coefficient Cd [-] | 0.93905 | 0.94469 | 0.94917 | 0.95235 | 0.95457 | 0.95682 | 0.95893
Exit-axis Mach [-] | 3.234 | 3.238 | 3.241 | 3.244 | 3.246 | 3.248 | 3.249
Exit-axis temperature [K] | 1142 | 1141 | 1140 | 1139 | 1138 | 1137 | 1137
Exit-axis pressure [Pa] | 44731 | 45009 | 45231 | 45413 | 45522 | 45661 | 45782
Exit-axis velocity [m/s] | 2134.6 | 2135.9 | 2136.8 | 2137.6 | 2138.3 | 2138.8 | 2139.2
Exit-axis density [kg/m3] | 0.13643 | 0.13746 | 0.13828 | 0.13894 | 0.1394 | 0.13989 | 0.14031
Exit mass-averaged Mach [-] | 2.987 | 3 | 3.011 | 3.017 | 3.024 | 3.028 | 3.033
Throat-axis Mach [-] | 0.81982 | 0.81906 | 0.81836 | 0.81775 | 0.81726 | 0.81683 | 0.81646
Plume 1st cell: x of axis Mach peak [m] | 4.1988 | 4.4168 | 4.593 | 4.7382 | 4.9249 | 5.0235 | 5.1764
Plume 1st cell: peak axis Mach [-] | 3.7866 | 3.874 | 3.9576 | 4.0332 | 4.1032 | 4.1591 | 4.2134
Plume 1st cell: axis pressure at peak [Pa] | 17688 | 15730.2 | 14063.5 | 12704.1 | 11561 | 10741.3 | 9994.57
Plume 1st cell: axis temperature at peak [K] | 913.67 | 883.552 | 855.892 | 831.67 | 809.919 | 793.114 | 777.157
Plume 1st cell: axis density at peak [kg/m3] | 0.067441 | 0.062021 | 0.057241 | 0.053214 | 0.049727 | 0.04718 | 0.044801
Plume 1st cell: axis velocity at peak [m/s] | 2248.43 | 2264.27 | 2278.72 | 2291.05 | 2301.91 | 2310.33 | 2318.24
Plume 1st cell: end (closing shock) x [m] | 5.1315 | 5.2582 | 5.3586 | 5.4402 | 5.5778 | 5.6292 | 5.673
Plume 1st cell: length from lip [m] | 2.1315 | 2.2582 | 2.3586 | 2.4402 | 2.5778 | 2.6292 | 2.673
Plume 1st cell: axis Mach behind closing shock [-] | 2.2084 | 2.1685 | 2.1393 | 2.1076 | 2.0834 | 2.0633 | 2.0385
Plume 1st cell: axis pressure behind closing shock [Pa] | 184906 | 203147 | 215709 | 227347 | 234670 | 241955 | 249203
Plume 1st cell: axis temperature behind closing shock [K] | 1718.88 | 1754.58 | 1780.49 | 1806.69 | 1826.12 | 1846.04 | 1867.44
Plume 1st cell: axis density behind closing shock [kg/m3] | 0.37475 | 0.40334 | 0.42205 | 0.43837 | 0.44767 | 0.45659 | 0.46457
Plume 1st cell: pressure ratio across closing shock [-] | 10.4538 | 12.9145 | 15.3382 | 17.8956 | 20.2984 | 22.5257 | 24.9338
Final relative residual [-] | 0.00319 | 0.00394 | 0.0051 | 0.01181 | 0.01137 | 0.01524 | 0.01875
Blue = values read from each run's JSON output (sweep folder). 'Exit-axis density' = centreline cell at the nozzle exit. Plume 1st-cell definitions: see README.

## Coarse_successive_%
Coarse mesh study - % change relative to the PREVIOUS (next coarser) mesh: 100*(this - previous)/previous
Property | -30% -> -20% | -20% -> -10% | -10% -> 0% | 0% -> +10% | +10% -> +20% | +20% -> +30%
Cells [-] | 30.61% | 26.56% | 23.46% | 21% | 19.01% | 17.36%
Mass flow, inlet [kg/s] | 0.3687% | 0.3052% | 0.2561% | 0.1743% | 0.1907% | 0.1647%
Mass flow, exit plane [kg/s] | 0.6001% | 0.4744% | 0.3347% | 0.2332% | 0.2361% | 0.2205%
Thrust, wall-pressure method [N] | 0.4025% | 0.3233% | 0.2678% | 0.1684% | 0.1986% | 0.1698%
Thrust, exit-plane method [N] | 0.802% | 0.6639% | 0.4186% | 0.3244% | 0.2773% | 0.3014%
Specific impulse Isp [s] | 0.2005% | 0.1892% | 0.08301% | 0.09123% | 0.04091% | 0.08076%
Discharge coefficient Cd [-] | 0.6002% | 0.4742% | 0.335% | 0.233% | 0.2362% | 0.2204%
Exit-axis Mach [-] | 0.1237% | 0.09265% | 0.09256% | 0.06165% | 0.06161% | 0.03079%
Exit-axis temperature [K] | -0.08757% | -0.08764% | -0.08772% | -0.0878% | -0.08787% | 0%
Exit-axis pressure [Pa] | 0.6215% | 0.4932% | 0.4024% | 0.24% | 0.3053% | 0.265%
Exit-axis velocity [m/s] | 0.0609% | 0.04214% | 0.03744% | 0.03275% | 0.02338% | 0.0187%
Exit-axis density [kg/m3] | 0.7579% | 0.5951% | 0.4816% | 0.3275% | 0.3515% | 0.3002%
Exit mass-averaged Mach [-] | 0.4352% | 0.3667% | 0.1993% | 0.232% | 0.1323% | 0.1651%
Throat-axis Mach [-] | -0.0927% | -0.08546% | -0.07454% | -0.05992% | -0.05261% | -0.0453%
Plume 1st cell: x of axis Mach peak [m] | 5.191% | 3.988% | 3.161% | 3.942% | 2.002% | 3.042%
Plume 1st cell: peak axis Mach [-] | 2.309% | 2.158% | 1.91% | 1.736% | 1.362% | 1.308%
Plume 1st cell: axis pressure at peak [Pa] | -11.07% | -10.6% | -9.666% | -8.998% | -7.09% | -6.952%
Plume 1st cell: axis temperature at peak [K] | -3.296% | -3.131% | -2.83% | -2.615% | -2.075% | -2.012%
Plume 1st cell: axis density at peak [kg/m3] | -8.037% | -7.706% | -7.036% | -6.553% | -5.121% | -5.042%
Plume 1st cell: axis velocity at peak [m/s] | 0.7045% | 0.6382% | 0.5411% | 0.474% | 0.3658% | 0.3424%
Plume 1st cell: end (closing shock) x [m] | 2.468% | 1.91% | 1.522% | 2.53% | 0.9217% | 0.779%
Plume 1st cell: length from lip [m] | 5.942% | 4.447% | 3.458% | 5.64% | 1.994% | 1.668%
Plume 1st cell: axis Mach behind closing shock [-] | -1.807% | -1.346% | -1.484% | -1.15% | -0.9624% | -1.203%
Plume 1st cell: axis pressure behind closing shock [Pa] | 9.865% | 6.184% | 5.395% | 3.221% | 3.104% | 2.996%
Plume 1st cell: axis temperature behind closing shock [K] | 2.077% | 1.477% | 1.472% | 1.075% | 1.091% | 1.159%
Plume 1st cell: axis density behind closing shock [kg/m3] | 7.629% | 4.639% | 3.867% | 2.123% | 1.992% | 1.748%
Plume 1st cell: pressure ratio across closing shock [-] | 23.54% | 18.77% | 16.67% | 13.43% | 10.97% | 10.69%
Final relative residual [-] | 23.51% | 29.44% | 131.6% | -3.726% | 34.04% | 23.03%

## Coarse_fields_successive
Coarse mesh study - whole-field change relative to the PREVIOUS mesh (mean ¦difference¦ as % of the previous mesh's field range)
Region / property | -30% -> -20% | -20% -> -10% | -10% -> 0% | 0% -> +10% | +10% -> +20% | +20% -> +30%
Nozzle: Mach | 0.0942 | 0.074 | 0.0596 | 0.048 | 0.0416 | 0.0356
Nozzle: Pressure | 0.1783 | 0.1395 | 0.112 | 0.0775 | 0.0793 | 0.0671
Nozzle: Temperature | 0.1195 | 0.094 | 0.0756 | 0.058 | 0.053 | 0.0452
Nozzle: Density | 0.2108 | 0.1647 | 0.1321 | 0.0912 | 0.0933 | 0.0788
Nozzle: Velocity | 0.079 | 0.0621 | 0.0501 | 0.0391 | 0.0351 | 0.03
Plume 1st cell: Mach | 1.5356 | 1.2538 | 1.0619 | 0.8813 | 0.6907 | 0.6703
Plume 1st cell: Pressure | 0.6729 | 0.5085 | 0.404 | 0.3257 | 0.2406 | 0.2571
Plume 1st cell: Temperature | 1.289 | 1.0944 | 0.9587 | 0.8357 | 0.6539 | 0.6352
Plume 1st cell: Density | 0.848 | 0.7241 | 0.6407 | 0.591 | 0.601 | 0.5135
Plume 1st cell: Velocity | 1.2816 | 1.043 | 0.8836 | 0.7336 | 0.5649 | 0.5525
Plume: Mach | 1.0641 | 0.9051 | 0.8881 | 2.1906 | 2.6301 | 1.4547
Plume: Pressure | 0.5998 | 0.5067 | 0.5221 | 2.0526 | 2.1086 | 0.9213
Plume: Temperature | 1.0061 | 0.8806 | 0.9442 | 3.7408 | 4.5841 | 2.0092
Plume: Density | 1.0644 | 0.9588 | 1.1978 | 6.4916 | 5.6245 | 2.1358
Plume: Velocity | 1.0117 | 0.8587 | 0.8591 | 2.4221 | 3.0929 | 1.5994
Computed in Python: the finer mesh's field is linearly interpolated (scipy griddata) onto the previous mesh's cell centres; values are in % of field range (not fractions). Nozzle = x <= 3 m (L_div); plume 1st cell = from the lip (x = 3 m) to the end of the 1st cell of the previous mesh; plume = all x > 3 m.
Plume rows beyond the first shock cell include the pseudo-time cycle of the 2nd cell (see analysis/second_cell_cycle.png), so they are not a pure grid effect.

## Fine_values
Fine mesh study (hybrid HLL/HLLC solver) - values per mesh
Property | -10% 180x45x139 | 0% 200x50x154 | +10% 220x55x169 | +20% 240x60x185 | +30% 260x65x200 | +40% 280x70x216 | +50% 300x75x231 | +60% 320x80x246
Cells [-] | 14355 | 17700 | 21395 | 25500 | 29900 | 34720 | 39825 | 45280
Mass flow, inlet [kg/s] | 2337.47 | 2342.28 | 2346.35 | 2349.82 | 2352.8 | 2355.41 | 2357.69 | 2359.71
Mass flow, exit plane [kg/s] | 2330.45 | 2336.81 | 2341.57 | 2346.14 | 2349.35 | 2345.79 | 2357.46 | 2353.34
Thrust, wall-pressure method [N] | 4466280 | 4475390 | 4483060 | 4489630 | 4495270 | 4500190 | 4504560 | 4508360
Thrust, exit-plane method [N] | 4413490 | 4429760 | 4441560 | 4453720 | 4460990 | 4459960 | 4472900 | 4477630
Specific impulse Isp [s] | 193.117 | 193.302 | 193.423 | 193.575 | 193.626 | 193.874 | 193.474 | 194.018
Discharge coefficient Cd [-] | 0.95651 | 0.95912 | 0.96108 | 0.96295 | 0.96427 | 0.96281 | 0.9676 | 0.96591
Exit-axis Mach [-] | 3.25 | 3.251 | 3.253 | 3.253 | 3.254 | 3.255 | 3.255 | 3.256
Exit-axis temperature [K] | 1136 | 1136 | 1135 | 1135 | 1135 | 1134 | 1134 | 1134
Exit-axis pressure [Pa] | 45486 | 45645 | 45781 | 45900 | 46004 | 46096 | 46179 | 46254
Exit-axis velocity [m/s] | 2139.4 | 2139.9 | 2140.3 | 2140.6 | 2140.9 | 2141.1 | 2141.3 | 2141.4
Exit-axis density [kg/m3] | 0.13948 | 0.14003 | 0.1405 | 0.1409 | 0.14125 | 0.14155 | 0.14183 | 0.14207
Exit mass-averaged Mach [-] | 3.026 | 3.032 | 3.037 | 3.042 | 3.045 | 3.055 | 3.043 | 3.058
Throat-axis Mach [-] | 0.81681 | 0.81633 | 0.81593 | 0.8156 | 0.81532 | 0.81508 | 0.81487 | 0.81466
Plume 1st cell: x of axis Mach peak [m] | 4.983 | 5.1306 | 5.2541 | 5.4086 | 5.4953 | 5.6137 | 5.6771 | 5.7768
Plume 1st cell: peak axis Mach [-] | 4.1361 | 4.2098 | 4.275 | 4.3327 | 4.381 | 4.4298 | 4.471 | 4.5085
Plume 1st cell: axis pressure at peak [Pa] | 11097.9 | 10063.5 | 9235.5 | 8562.49 | 8045.75 | 7552.23 | 7163.66 | 6828.94
Plume 1st cell: axis temperature at peak [K] | 799.959 | 778.184 | 759.545 | 743.498 | 730.439 | 717.515 | 706.82 | 697.283
Plume 1st cell: axis density at peak [kg/m3] | 0.048329 | 0.045051 | 0.042359 | 0.04012 | 0.038372 | 0.036667 | 0.035307 | 0.034118
Plume 1st cell: axis velocity at peak [m/s] | 2306.9 | 2317.68 | 2326.83 | 2334.66 | 2341 | 2347.22 | 2352.35 | 2356.89
Plume 1st cell: end (closing shock) x [m] | 5.5629 | 5.6626 | 5.8092 | 5.8662 | 5.9224 | 5.9636 | 6.0064 | 6.0895
Plume 1st cell: length from lip [m] | 2.5629 | 2.6626 | 2.8092 | 2.8662 | 2.9224 | 2.9636 | 3.0063 | 3.0895
Plume 1st cell: axis Mach behind closing shock [-] | 2.0867 | 2.0374 | 1.9435 | 1.9177 | 1.7146 | 1.8397 | 1.6439 | 1.4823
Plume 1st cell: axis pressure behind closing shock [Pa] | 234955 | 246402 | 273858 | 300492 | 362786 | 330676 | 442658 | 400286
Plume 1st cell: axis temperature behind closing shock [K] | 1824.77 | 1856.42 | 1918.6 | 1970.84 | 2088.24 | 2045.5 | 2213.64 | 2205.44
Plume 1st cell: axis density behind closing shock [kg/m3] | 0.44855 | 0.46223 | 0.49676 | 0.5277 | 0.60521 | 0.55502 | 0.68776 | 0.63228
Plume 1st cell: pressure ratio across closing shock [-] | 21.1711 | 24.4847 | 29.6528 | 35.094 | 45.0904 | 43.7852 | 61.7922 | 58.6161
Final relative residual [-] | 0.01347 | 0.02815 | 0.03243 | 0.02607 | 0.04149 | 0.02794 | 0.03316 | 0.05705
Blue = values read from each run's JSON output (sweep folder). 'Exit-axis density' = centreline cell at the nozzle exit. Plume 1st-cell definitions: see README.

## Fine_successive_%
Fine mesh study - % change relative to the PREVIOUS (next coarser) mesh: 100*(this - previous)/previous
Property | -10% -> 0% | 0% -> +10% | +10% -> +20% | +20% -> +30% | +30% -> +40% | +40% -> +50% | +50% -> +60%
Cells [-] | 23.3% | 20.88% | 19.19% | 17.25% | 16.12% | 14.7% | 13.7%
Mass flow, inlet [kg/s] | 0.2058% | 0.1738% | 0.1479% | 0.1268% | 0.1109% | 0.0968% | 0.08568%
Mass flow, exit plane [kg/s] | 0.2729% | 0.2037% | 0.1952% | 0.1368% | -0.1515% | 0.4975% | -0.1748%
Thrust, wall-pressure method [N] | 0.204% | 0.1714% | 0.1466% | 0.1256% | 0.1094% | 0.09711% | 0.08436%
Thrust, exit-plane method [N] | 0.3686% | 0.2664% | 0.2738% | 0.1632% | -0.02309% | 0.2901% | 0.1057%
Specific impulse Isp [s] | 0.0958% | 0.0626% | 0.07858% | 0.02635% | 0.1281% | -0.2063% | 0.2812%
Discharge coefficient Cd [-] | 0.2729% | 0.2037% | 0.1952% | 0.1368% | -0.1516% | 0.4977% | -0.1749%
Exit-axis Mach [-] | 0.03077% | 0.06152% | 0% | 0.03074% | 0.03073% | 0% | 0.03072%
Exit-axis temperature [K] | 0% | -0.08803% | 0% | 0% | -0.08811% | 0% | 0%
Exit-axis pressure [Pa] | 0.3496% | 0.298% | 0.2599% | 0.2266% | 0.2% | 0.1801% | 0.1624%
Exit-axis velocity [m/s] | 0.02337% | 0.01869% | 0.01402% | 0.01401% | 0.009342% | 0.009341% | 0.00467%
Exit-axis density [kg/m3] | 0.3965% | 0.3342% | 0.2854% | 0.247% | 0.2173% | 0.1914% | 0.1713%
Exit mass-averaged Mach [-] | 0.1983% | 0.1649% | 0.1646% | 0.09862% | 0.3284% | -0.3928% | 0.4929%
Throat-axis Mach [-] | -0.05877% | -0.049% | -0.04044% | -0.03433% | -0.02944% | -0.02576% | -0.02577%
Plume 1st cell: x of axis Mach peak [m] | 2.961% | 2.407% | 2.941% | 1.603% | 2.154% | 1.129% | 1.757%
Plume 1st cell: peak axis Mach [-] | 1.782% | 1.548% | 1.351% | 1.113% | 1.113% | 0.9312% | 0.8378%
Plume 1st cell: axis pressure at peak [Pa] | -9.321% | -8.228% | -7.287% | -6.035% | -6.134% | -5.145% | -4.672%
Plume 1st cell: axis temperature at peak [K] | -2.722% | -2.395% | -2.113% | -1.756% | -1.769% | -1.491% | -1.349%
Plume 1st cell: axis density at peak [kg/m3] | -6.784% | -5.976% | -5.286% | -4.355% | -4.443% | -3.71% | -3.369%
Plume 1st cell: axis velocity at peak [m/s] | 0.4673% | 0.3948% | 0.3365% | 0.2716% | 0.2657% | 0.2186% | 0.193%
Plume 1st cell: end (closing shock) x [m] | 1.791% | 2.589% | 0.9826% | 0.9573% | 0.695% | 0.7175% | 1.385%
Plume 1st cell: length from lip [m] | 3.887% | 5.505% | 2.032% | 1.959% | 1.408% | 1.444% | 2.767%
Plume 1st cell: axis Mach behind closing shock [-] | -2.364% | -4.608% | -1.326% | -10.59% | 7.295% | -10.64% | -9.83%
Plume 1st cell: axis pressure behind closing shock [Pa] | 4.872% | 11.14% | 9.725% | 20.73% | -8.851% | 33.86% | -9.572%
Plume 1st cell: axis temperature behind closing shock [K] | 1.734% | 3.349% | 2.723% | 5.957% | -2.047% | 8.22% | -0.3704%
Plume 1st cell: axis density behind closing shock [kg/m3] | 3.05% | 7.47% | 6.227% | 14.69% | -8.292% | 23.92% | -8.067%
Plume 1st cell: pressure ratio across closing shock [-] | 15.65% | 21.11% | 18.35% | 28.48% | -2.895% | 41.13% | -5.14%
Final relative residual [-] | 109% | 15.2% | -19.61% | 59.15% | -32.66% | 18.68% | 72.04%

## Fine_fields_successive
Fine mesh study - whole-field change relative to the PREVIOUS mesh (mean ¦difference¦ as % of the previous mesh's field range)
Region / property | -10% -> 0% | 0% -> +10% | +10% -> +20% | +20% -> +30% | +30% -> +40% | +40% -> +50% | +50% -> +60%
Nozzle: Mach | 0.047 | 0.0389 | 0.0328 | 0.028 | 0.0244 | 0.0215 | 0.019
Nozzle: Pressure | 0.0841 | 0.0694 | 0.0582 | 0.0495 | 0.0427 | 0.0372 | 0.0326
Nozzle: Temperature | 0.0588 | 0.0486 | 0.0409 | 0.0349 | 0.0303 | 0.0266 | 0.0235
Nozzle: Density | 0.0991 | 0.0817 | 0.0685 | 0.0582 | 0.0502 | 0.0437 | 0.0383
Nozzle: Velocity | 0.0391 | 0.0325 | 0.0274 | 0.0234 | 0.0204 | 0.0181 | 0.016
Plume 1st cell: Mach | 0.839 | 0.7554 | 0.9931 | 0.6949 | 0.9641 | 0.5606 | 1.3761
Plume 1st cell: Pressure | 0.4045 | 0.3292 | 0.6819 | 0.6397 | 0.8986 | 0.2618 | 1.5211
Plume 1st cell: Temperature | 0.8388 | 0.6964 | 0.7623 | 0.7335 | 0.9947 | 0.5473 | 1.3956
Plume 1st cell: Density | 0.5389 | 0.4594 | 1.3691 | 1.3056 | 2.2217 | 0.6488 | 3.3147
Plume 1st cell: Velocity | 0.7077 | 0.6208 | 0.818 | 0.6258 | 0.8582 | 0.417 | 1.2868
Plume: Mach | 5.0635 | 3.4962 | 9.3948 | 9.1316 | 10.0138 | 3.9964 | 8.4274
Plume: Pressure | 8.1854 | 7.2869 | 14.818 | 14.6462 | 11.0751 | 5.5442 | 17.0902
Plume: Temperature | 9.343 | 5.7979 | 13.5039 | 12.6318 | 12.7706 | 6.334 | 13.5417
Plume: Density | 19.5777 | 10.097 | 15.7412 | 25.4788 | 13.2364 | 7.9869 | 26.7801
Plume: Velocity | 6.0566 | 3.7991 | 11.6866 | 10.9512 | 12.155 | 4.6452 | 11.2112
Computed in Python: the finer mesh's field is linearly interpolated (scipy griddata) onto the previous mesh's cell centres; values are in % of field range (not fractions). Nozzle = x <= 3 m (L_div); plume 1st cell = from the lip (x = 3 m) to the end of the 1st cell of the previous mesh; plume = all x > 3 m.
Plume rows beyond the first shock cell include the pseudo-time cycle of the 2nd cell (see analysis/second_cell_cycle.png), so they are not a pure grid effect.